## bus
| name | vn_kv | type | zone | in_service
0 | bus_LV_6729-4_0_3_node_0 | 0.4 | n |  | TRUE
1 | bus_LV_6729-4_0_3_node_1 | 0.4 | n |  | TRUE
2 | bus_LV_6729-4_0_3_node_2 | 0.4 | n |  | TRUE
3 | bus_LV_6729-4_0_3_node_3 | 0.4 | n |  | TRUE
4 | bus_LV_6729-4_0_3_node_4 | 0.4 | n |  | TRUE
5 | bus_LV_6729-4_0_3_node_49 | 0.4 | n |  | TRUE
6 | bus_LV_6729-4_0_3_node_50 | 0.4 | n |  | TRUE
7 | bus_LV_6729-4_0_3_node_106 | 0.4 | n |  | TRUE
8 | bus_LV_6729-4_0_3_node_112 | 0.4 | n |  | TRUE
9 | bus_LV_6729-4_0_3_node_8 | 0.4 | n |  | TRUE
10 | bus_LV_6729-4_0_3_node_24 | 0.4 | n |  | TRUE
11 | bus_LV_6729-4_0_3_node_6 | 0.4 | n |  | TRUE
12 | bus_LV_6729-4_0_3_node_5 | 0.4 | n |  | TRUE
13 | bus_LV_6729-4_0_3_node_7 | 0.4 | n |  | TRUE
14 | bus_LV_6729-4_0_3_node_9 | 0.4 | n |  | TRUE
15 | bus_LV_6729-4_0_3_node_52 | 0.4 | n |  | TRUE
16 | bus_LV_6729-4_0_3_node_23 | 0.4 | n |  | TRUE
17 | bus_LV_6729-4_0_3_node_53 | 0.4 | n |  | TRUE
18 | bus_LV_6729-4_0_3_node_10 | 0.4 | n |  | TRUE
19 | bus_LV_6729-4_0_3_node_11 | 0.4 | n |  | TRUE
20 | bus_LV_6729-4_0_3_node_12 | 0.4 | n |  | TRUE
21 | bus_LV_6729-4_0_3_node_16 | 0.4 | n |  | TRUE
22 | bus_LV_6729-4_0_3_node_17 | 0.4 | n |  | TRUE
23 | bus_LV_6729-4_0_3_node_18 | 0.4 | n |  | TRUE
24 | bus_LV_6729-4_0_3_node_13 | 0.4 | n |  | TRUE
25 | bus_LV_6729-4_0_3_node_35 | 0.4 | n |  | TRUE
26 | bus_LV_6729-4_0_3_node_14 | 0.4 | n |  | TRUE
27 | bus_LV_6729-4_0_3_node_15 | 0.4 | n |  | TRUE
28 | bus_LV_6729-4_0_3_node_55 | 0.4 | n |  | TRUE
29 | bus_LV_6729-4_0_3_node_31 | 0.4 | n |  | TRUE
30 | bus_LV_6729-4_0_3_node_26 | 0.4 | n |  | TRUE
31 | bus_LV_6729-4_0_3_node_20 | 0.4 | n |  | TRUE
32 | bus_LV_6729-4_0_3_node_29 | 0.4 | n |  | TRUE
33 | bus_LV_6729-4_0_3_node_19 | 0.4 | n |  | TRUE
34 | bus_LV_6729-4_0_3_node_21 | 0.4 | n |  | TRUE
35 | bus_LV_6729-4_0_3_node_22 | 0.4 | n |  | TRUE
36 | bus_LV_6729-4_0_3_node_117 | 0.4 | n |  | TRUE
37 | bus_LV_6729-4_0_3_node_118 | 0.4 | n |  | TRUE
38 | bus_LV_6729-4_0_3_node_25 | 0.4 | n |  | TRUE
39 | bus_LV_6729-4_0_3_node_27 | 0.4 | n |  | TRUE
40 | bus_LV_6729-4_0_3_node_28 | 0.4 | n |  | TRUE
41 | bus_LV_6729-4_0_3_node_33 | 0.4 | n |  | TRUE
42 | bus_LV_6729-4_0_3_node_95 | 0.4 | n |  | TRUE
43 | bus_LV_6729-4_0_3_node_96 | 0.4 | n |  | TRUE
44 | bus_LV_6729-4_0_3_node_30 | 0.4 | n |  | TRUE
45 | bus_LV_6729-4_0_3_node_32 | 0.4 | n |  | TRUE
46 | bus_LV_6729-4_0_3_node_36 | 0.4 | n |  | TRUE
47 | bus_LV_6729-4_0_3_node_37 | 0.4 | n |  | TRUE
48 | bus_LV_6729-4_0_3_node_46 | 0.4 | n |  | TRUE
49 | bus_LV_6729-4_0_3_node_76 | 0.4 | n |  | TRUE
50 | bus_LV_6729-4_0_3_node_110 | 0.4 | n |  | TRUE
51 | bus_LV_6729-4_0_3_node_45 | 0.4 | n |  | TRUE
52 | bus_LV_6729-4_0_3_node_38 | 0.4 | n |  | TRUE
53 | bus_LV_6729-4_0_3_node_39 | 0.4 | n |  | TRUE
54 | bus_LV_6729-4_0_3_node_40 | 0.4 | n |  | TRUE
55 | bus_LV_6729-4_0_3_node_41 | 0.4 | n |  | TRUE
56 | bus_LV_6729-4_0_3_node_42 | 0.4 | n |  | TRUE
57 | bus_LV_6729-4_0_3_node_43 | 0.4 | n |  | TRUE
58 | bus_LV_6729-4_0_3_node_44 | 0.4 | n |  | TRUE
59 | bus_LV_6729-4_0_3_node_101 | 0.4 | n |  | TRUE
60 | bus_LV_6729-4_0_3_node_54 | 0.4 | n |  | TRUE
61 | bus_LV_6729-4_0_3_node_102 | 0.4 | n |  | TRUE
62 | bus_LV_6729-4_0_3_node_47 | 0.4 | n |  | TRUE
63 | bus_LV_6729-4_0_3_node_48 | 0.4 | n |  | TRUE
64 | bus_LV_6729-4_0_3_node_113 | 0.4 | n |  | TRUE
65 | bus_LV_6729-4_0_3_node_70 | 0.4 | n |  | TRUE
66 | bus_LV_6729-4_0_3_node_71 | 0.4 | n |  | TRUE
67 | bus_LV_6729-4_0_3_node_72 | 0.4 | n |  | TRUE
68 | bus_LV_6729-4_0_3_node_73 | 0.4 | n |  | TRUE
69 | bus_LV_6729-4_0_3_node_74 | 0.4 | n |  | TRUE
70 | bus_LV_6729-4_0_3_node_82 | 0.4 | n |  | TRUE
71 | bus_LV_6729-4_0_3_node_86 | 0.4 | n |  | TRUE
72 | bus_LV_6729-4_0_3_node_85 | 0.4 | n |  | TRUE
73 | bus_LV_6729-4_0_3_node_75 | 0.4 | n |  | TRUE
74 | bus_LV_6729-4_0_3_node_81 | 0.4 | n |  | TRUE
75 | bus_LV_6729-4_0_3_node_119 | 0.4 | n |  | TRUE
76 | bus_LV_6729-4_0_3_node_79 | 0.4 | n |  | TRUE
77 | bus_LV_6729-4_0_3_node_109 | 0.4 | n |  | TRUE
78 | bus_LV_6729-4_0_3_node_77 | 0.4 | n |  | TRUE
79 | bus_LV_6729-4_0_3_node_78 | 0.4 | n |  | TRUE
80 | bus_LV_6729-4_0_3_node_80 | 0.4 | n |  | TRUE
81 | bus_LV_6729-4_0_3_node_84 | 0.4 | n |  | TRUE
82 | bus_LV_6729-4_0_3_node_83 | 0.4 | n |  | TRUE
83 | bus_LV_6729-4_0_3_node_90 | 0.4 | n |  | TRUE
84 | bus_LV_6729-4_0_3_node_89 | 0.4 | n |  | TRUE
85 | bus_LV_6729-4_0_3_node_120 | 0.4 | n |  | TRUE
86 | bus_LV_6729-4_0_3_node_88 | 0.4 | n |  | TRUE
87 | bus_LV_6729-4_0_3_node_87 | 0.4 | n |  | TRUE
88 | bus_LV_6729-4_0_3_node_97 | 0.4 | n |  | TRUE
89 | bus_LV_6729-4_0_3_node_98 | 0.4 | n |  | TRUE
90 | bus_LV_6729-4_0_3_node_99 | 0.4 | n |  | TRUE
91 | bus_LV_6729-4_0_3_node_104 | 0.4 | n |  | TRUE
92 | bus_LV_6729-4_0_3_node_100 | 0.4 | n |  | TRUE
93 | bus_LV_6729-4_0_3_node_105 | 0.4 | n |  | TRUE
94 | bus_LV_6729-4_0_3_node_103 | 0.4 | n |  | TRUE
95 | bus_LV_6729-4_0_3_node_107 | 0.4 | n |  | TRUE
96 | bus_LV_6729-4_0_3_node_108 | 0.4 | n |  | TRUE
97 | bus_LV_6729-4_0_3_node_114 | 0.4 | n |  | TRUE
98 | bus_LV_6729-4_0_3_node_116 | 0.4 | n |  | TRUE
99 | bus_LV_6729-4_0_3_node_111 | 0.4 | n |  | TRUE
100 | bus_LV_6729-4_0_3_node_115 | 0.4 | n |  | TRUE
101 | bus_MV_330_0_node_163 | 20 | n |  | TRUE

## load
| name | bus | p_mw | q_mvar | const_z_percent | const_i_percent | sn_mva | scaling | in_service | type
0 | LV_6729-4_0_3_load_0 | 0 | 0.0020752 | 0.00052009 | 0 | 0 |  | 1 | TRUE | wye
1 | LV_6729-4_0_3_load_1 | 1 | 0.0015928 | 0.0003992 | 0 | 0 |  | 1 | TRUE | wye
2 | LV_6729-4_0_3_load_2 | 2 | 0.0069212 | 0.0017346 | 0 | 0 |  | 1 | TRUE | wye
3 | LV_6729-4_0_3_load_4 | 4 | 0.0013686 | 0.000343 | 0 | 0 |  | 1 | TRUE | wye
4 | LV_6729-4_0_3_load_49 | 5 | 0.0030823 | 0.0007725 | 0 | 0 |  | 1 | TRUE | wye
5 | LV_6729-4_0_3_load_50 | 6 | 0.0016675 | 0.00041792 | 0 | 0 |  | 1 | TRUE | wye
6 | LV_6729-4_0_3_load_106 | 7 | 0.0021297 | 0.00053376 | 0 | 0 |  | 1 | TRUE | wye
7 | LV_6729-4_0_3_load_112 | 8 | 0.0019643 | 0.0004923 | 0 | 0 |  | 1 | TRUE | wye
8 | LV_6729-4_0_3_load_6 | 11 | 0.0046762 | 0.001172 | 0 | 0 |  | 1 | TRUE | wye
9 | LV_6729-4_0_3_load_5 | 12 | 0.0035874 | 0.00089908 | 0 | 0 |  | 1 | TRUE | wye
10 | LV_6729-4_0_3_load_7 | 13 | 0.0040017 | 0.0010029 | 0 | 0 |  | 1 | TRUE | wye
11 | LV_6729-4_0_3_load_9 | 14 | 0.0027625 | 0.00069235 | 0 | 0 |  | 1 | TRUE | wye
12 | LV_6729-4_0_3_load_52 | 15 | 0.0036092 | 0.00090456 | 0 | 0 |  | 1 | TRUE | wye
13 | LV_6729-4_0_3_load_23 | 16 | 0.0037393 | 0.00093714 | 0 | 0 |  | 1 | TRUE | wye
14 | LV_6729-4_0_3_load_53 | 17 | 0.00097831 | 0.00024519 | 0 | 0 |  | 1 | TRUE | wye
15 | LV_6729-4_0_3_load_10 | 18 | 0.0092989 | 0.0023305 | 0 | 0 |  | 1 | TRUE | wye
16 | LV_6729-4_0_3_load_12 | 20 | 0.0063377 | 0.0015884 | 0 | 0 |  | 1 | TRUE | wye
17 | LV_6729-4_0_3_load_17 | 22 | 0.00018152 | 4.5494e-05 | 0 | 0 |  | 1 | TRUE | wye
18 | LV_6729-4_0_3_load_18 | 23 | 0.0030645 | 0.00076802 | 0 | 0 |  | 1 | TRUE | wye
19 | LV_6729-4_0_3_load_13 | 24 | 0.0019572 | 0.00049053 | 0 | 0 |  | 1 | TRUE | wye
20 | LV_6729-4_0_3_load_35 | 25 | 0.0023102 | 0.00057899 | 0 | 0 |  | 1 | TRUE | wye
21 | LV_6729-4_0_3_load_55 | 28 | 0.0061814 | 0.0015492 | 0 | 0 |  | 1 | TRUE | wye
22 | LV_6729-4_0_3_load_26 | 30 | 0.011799 | 0.0029571 | 0 | 0 |  | 1 | TRUE | wye
23 | LV_6729-4_0_3_load_20 | 31 | 0.00026064 | 6.5323e-05 | 0 | 0 |  | 1 | TRUE | wye
24 | LV_6729-4_0_3_load_29 | 32 | 0.0040608 | 0.0010177 | 0 | 0 |  | 1 | TRUE | wye
25 | LV_6729-4_0_3_load_19 | 33 | 0.00016128 | 4.042e-05 | 0 | 0 |  | 1 | TRUE | wye
26 | LV_6729-4_0_3_load_21 | 34 | 0.00013324 | 3.3394e-05 | 0 | 0 |  | 1 | TRUE | wye
27 | LV_6729-4_0_3_load_22 | 35 | 0.00013959 | 3.4984e-05 | 0 | 0 |  | 1 | TRUE | wye
28 | LV_6729-4_0_3_load_117 | 36 | 0.00044063 | 0.00011043 | 0 | 0 |  | 1 | TRUE | wye
29 | LV_6729-4_0_3_load_118 | 37 | 0.00014503 | 3.6348e-05 | 0 | 0 |  | 1 | TRUE | wye
30 | LV_6729-4_0_3_load_27 | 39 | 0.00028234 | 7.0761e-05 | 0 | 0 |  | 1 | TRUE | wye
31 | LV_6729-4_0_3_load_28 | 40 | 0.0062257 | 0.0015603 | 0 | 0 |  | 1 | TRUE | wye
32 | LV_6729-4_0_3_load_33 | 41 | 0.00041551 | 0.00010414 | 0 | 0 |  | 1 | TRUE | wye
33 | LV_6729-4_0_3_load_95 | 42 | 0.0033044 | 0.00082817 | 0 | 0 |  | 1 | TRUE | wye
34 | LV_6729-4_0_3_load_30 | 44 | 0.0044171 | 0.001107 | 0 | 0 |  | 1 | TRUE | wye
35 | LV_6729-4_0_3_load_36 | 46 | 0.0012911 | 0.00032358 | 0 | 0 |  | 1 | TRUE | wye
36 | LV_6729-4_0_3_load_37 | 47 | 0.00052088 | 0.00013055 | 0 | 0 |  | 1 | TRUE | wye
37 | LV_6729-4_0_3_load_46 | 48 | 0.0025319 | 0.00063456 | 0 | 0 |  | 1 | TRUE | wye
38 | LV_6729-4_0_3_load_76 | 49 | 0.0005127 | 0.00012849 | 0 | 0 |  | 1 | TRUE | wye
39 | LV_6729-4_0_3_load_110 | 50 | 0.0016419 | 0.00041149 | 0 | 0 |  | 1 | TRUE | wye
40 | LV_6729-4_0_3_load_38 | 52 | 0.001458 | 0.00036542 | 0 | 0 |  | 1 | TRUE | wye
41 | LV_6729-4_0_3_load_39 | 53 | 0.0024389 | 0.00061125 | 0 | 0 |  | 1 | TRUE | wye
42 | LV_6729-4_0_3_load_42 | 56 | 0.0022208 | 0.00055657 | 0 | 0 |  | 1 | TRUE | wye
43 | LV_6729-4_0_3_load_43 | 57 | 0.0028479 | 0.00071374 | 0 | 0 |  | 1 | TRUE | wye
44 | LV_6729-4_0_3_load_44 | 58 | 0.0013813 | 0.00034618 | 0 | 0 |  | 1 | TRUE | wye
45 | LV_6729-4_0_3_load_101 | 59 | 0.0016441 | 0.00041206 | 0 | 0 |  | 1 | TRUE | wye
46 | LV_6729-4_0_3_load_54 | 60 | 0.00115 | 0.00028821 | 0 | 0 |  | 1 | TRUE | wye
47 | LV_6729-4_0_3_load_47 | 62 | 0.0022288 | 0.0005586 | 0 | 0 |  | 1 | TRUE | wye
48 | LV_6729-4_0_3_load_48 | 63 | 0.0024291 | 0.00060879 | 0 | 0 |  | 1 | TRUE | wye
49 | LV_6729-4_0_3_load_70 | 65 | 0.00031643 | 7.9306e-05 | 0 | 0 |  | 1 | TRUE | wye
50 | LV_6729-4_0_3_load_71 | 66 | 0.00069664 | 0.00017459 | 0 | 0 |  | 1 | TRUE | wye
51 | LV_6729-4_0_3_load_72 | 67 | 0.00010759 | 2.6965e-05 | 0 | 0 |  | 1 | TRUE | wye
52 | LV_6729-4_0_3_load_73 | 68 | 0.00014742 | 3.6947e-05 | 0 | 0 |  | 1 | TRUE | wye
53 | LV_6729-4_0_3_load_74 | 69 | 0.0010487 | 0.00026283 | 0 | 0 |  | 1 | TRUE | wye
54 | LV_6729-4_0_3_load_82 | 70 | 0.00038799 | 9.7241e-05 | 0 | 0 |  | 1 | TRUE | wye
55 | LV_6729-4_0_3_load_86 | 71 | 0.00019351 | 4.8498e-05 | 0 | 0 |  | 1 | TRUE | wye
56 | LV_6729-4_0_3_load_85 | 72 | 9.808e-05 | 2.4581e-05 | 0 | 0 |  | 1 | TRUE | wye
57 | LV_6729-4_0_3_load_75 | 73 | 0.00075419 | 0.00018902 | 0 | 0 |  | 1 | TRUE | wye
58 | LV_6729-4_0_3_load_81 | 74 | 0.00014931 | 3.742e-05 | 0 | 0 |  | 1 | TRUE | wye
59 | LV_6729-4_0_3_load_119 | 75 | 0.00043893 | 0.00011001 | 0 | 0 |  | 1 | TRUE | wye
60 | LV_6729-4_0_3_load_79 | 76 | 0.00018348 | 4.5984e-05 | 0 | 0 |  | 1 | TRUE | wye
61 | LV_6729-4_0_3_load_109 | 77 | 0.00068536 | 0.00017177 | 0 | 0 |  | 1 | TRUE | wye
62 | LV_6729-4_0_3_load_77 | 78 | 0.00041226 | 0.00010332 | 0 | 0 |  | 1 | TRUE | wye
63 | LV_6729-4_0_3_load_78 | 79 | 0.00028004 | 7.0185e-05 | 0 | 0 |  | 1 | TRUE | wye
64 | LV_6729-4_0_3_load_83 | 82 | 0.00020901 | 5.2382e-05 | 0 | 0 |  | 1 | TRUE | wye
65 | LV_6729-4_0_3_load_89 | 84 | 0.00017359 | 4.3505e-05 | 0 | 0 |  | 1 | TRUE | wye
66 | LV_6729-4_0_3_load_120 | 85 | 0.00021488 | 5.3853e-05 | 0 | 0 |  | 1 | TRUE | wye
67 | LV_6729-4_0_3_load_88 | 86 | 0.00018717 | 4.691e-05 | 0 | 0 |  | 1 | TRUE | wye
68 | LV_6729-4_0_3_load_87 | 87 | 0.0002748 | 6.8872e-05 | 0 | 0 |  | 1 | TRUE | wye
69 | LV_6729-4_0_3_load_97 | 88 | 0.0020769 | 0.00052051 | 0 | 0 |  | 1 | TRUE | wye
70 | LV_6729-4_0_3_load_98 | 89 | 0.0029358 | 0.00073578 | 0 | 0 |  | 1 | TRUE | wye
71 | LV_6729-4_0_3_load_99 | 90 | 0.0014324 | 0.000359 | 0 | 0 |  | 1 | TRUE | wye
72 | LV_6729-4_0_3_load_104 | 91 | 0.0012647 | 0.00031698 | 0 | 0 |  | 1 | TRUE | wye
73 | LV_6729-4_0_3_load_100 | 92 | 0.0013809 | 0.00034609 | 0 | 0 |  | 1 | TRUE | wye
74 | LV_6729-4_0_3_load_103 | 94 | 0.0014796 | 0.00037083 | 0 | 0 |  | 1 | TRUE | wye
75 | LV_6729-4_0_3_load_107 | 95 | 0.0012116 | 0.00030364 | 0 | 0 |  | 1 | TRUE | wye
76 | LV_6729-4_0_3_load_116 | 98 | 0.0021086 | 0.00052847 | 0 | 0 |  | 1 | TRUE | wye
77 | LV_6729-4_0_3_load_111 | 99 | 0.0016819 | 0.00042153 | 0 | 0 |  | 1 | TRUE | wye
78 | LV_6729-4_0_3_load_115 | 100 | 0.0036983 | 0.00092689 | 0 | 0 |  | 1 | TRUE | wye

## ext_grid
| name | bus | vm_pu | va_degree | slack_weight | in_service
0 |  | 10 | 1 | 0 | 1 | TRUE

## line
| name | std_type | from_bus | to_bus | length_km | r_ohm_per_km | x_ohm_per_km | c_nf_per_km | g_us_per_km | max_i_ka | df | parallel | type | in_service
0 | LV_6729-4_0_3_line_0 | NAYY 4x150 SE | 0 | 1 | 0.017939 | 0.208 | 0.08 | 261 | 0 | 0.27 | 1 | 1 | cs | TRUE
1 | LV_6729-4_0_3_line_1 | NAYY 4x150 SE | 0 | 2 | 0.0069487 | 0.208 | 0.08 | 261 | 0 | 0.27 | 1 | 1 | cs | TRUE
2 | LV_6729-4_0_3_line_2 | NAYY 4x150 SE | 1 | 3 | 0.034047 | 0.208 | 0.08 | 261 | 0 | 0.27 | 1 | 1 | cs | TRUE
3 | LV_6729-4_0_3_line_3 | NAYY 4x150 SE | 2 | 4 | 0.00014998 | 0.208 | 0.08 | 261 | 0 | 0.27 | 1 | 1 | cs | TRUE
4 | LV_6729-4_0_3_line_4 | NAYY 4x150 SE | 3 | 5 | 0.016375 | 0.208 | 0.08 | 261 | 0 | 0.27 | 1 | 1 | cs | TRUE
5 | LV_6729-4_0_3_line_5 | NAYY 4x150 SE | 3 | 6 | 0.012877 | 0.208 | 0.08 | 261 | 0 | 0.27 | 1 | 1 | cs | TRUE
6 | LV_6729-4_0_3_line_6 | NAYY 4x150 SE | 5 | 7 | 0.0056696 | 0.208 | 0.08 | 261 | 0 | 0.27 | 1 | 1 | cs | TRUE
7 | LV_6729-4_0_3_line_7 | NAYY 4x150 SE | 6 | 8 | 0.010866 | 0.208 | 0.08 | 261 | 0 | 0.27 | 1 | 1 | cs | TRUE
8 | LV_6729-4_0_3_line_8 | NAYY 4x150 SE | 8 | 64 | 0.0078988 | 0.208 | 0.08 | 261 | 0 | 0.27 | 1 | 1 | cs | TRUE
9 | LV_6729-4_0_3_line_9 | NAYY 4x150 SE | 9 | 10 | 0.019939 | 0.208 | 0.08 | 261 | 0 | 0.27 | 1 | 2 | cs | TRUE
10 | LV_6729-4_0_3_line_10 | NAYY 4x150 SE | 9 | 11 | 0.0081516 | 0.208 | 0.08 | 261 | 0 | 0.27 | 1 | 2 | cs | TRUE
11 | LV_6729-4_0_3_line_11 | NAYY 4x150 SE | 10 | 16 | 0.029497 | 0.208 | 0.08 | 261 | 0 | 0.27 | 1 | 1 | cs | TRUE
12 | LV_6729-4_0_3_line_12 | NAYY 4x150 SE | 11 | 12 | 0.035693 | 0.208 | 0.08 | 261 | 0 | 0.27 | 1 | 2 | cs | TRUE
13 | LV_6729-4_0_3_line_13 | NAYY 4x150 SE | 12 | 13 | 0.028429 | 0.208 | 0.08 | 261 | 0 | 0.27 | 1 | 2 | cs | TRUE
14 | LV_6729-4_0_3_line_14 | NAYY 4x150 SE | 13 | 14 | 0.01611 | 0.208 | 0.08 | 261 | 0 | 0.27 | 1 | 2 | cs | TRUE
15 | LV_6729-4_0_3_line_15 | NAYY 4x150 SE | 14 | 15 | 0.0078833 | 0.208 | 0.08 | 261 | 0 | 0.27 | 1 | 2 | cs | TRUE
16 | LV_6729-4_0_3_line_16 | NAYY 4x150 SE | 15 | 17 | 0.0053375 | 0.208 | 0.08 | 261 | 0 | 0.27 | 1 | 2 | cs | TRUE
17 | LV_6729-4_0_3_line_17 | NAYY 4x150 SE | 16 | 38 | 0.012671 | 0.208 | 0.08 | 261 | 0 | 0.27 | 1 | 1 | cs | TRUE
18 | LV_6729-4_0_3_line_18 | NAYY 4x150 SE | 17 | 60 | 0.011488 | 0.208 | 0.08 | 261 | 0 | 0.27 | 1 | 2 | cs | TRUE
19 | LV_6729-4_0_3_line_19 | NAYY 4x150 SE | 18 | 19 | 0.038076 | 0.208 | 0.08 | 261 | 0 | 0.27 | 1 | 2 | cs | TRUE
20 | LV_6729-4_0_3_line_20 | NAYY 4x150 SE | 18 | 20 | 0.014519 | 0.208 | 0.08 | 261 | 0 | 0.27 | 1 | 1 | cs | TRUE
21 | LV_6729-4_0_3_line_21 | NAYY 4x150 SE | 19 | 21 | 0.033131 | 0.208 | 0.08 | 261 | 0 | 0.27 | 1 | 2 | cs | TRUE
22 | LV_6729-4_0_3_line_22 | NAYY 4x150 SE | 20 | 22 | 0.059139 | 0.208 | 0.08 | 261 | 0 | 0.27 | 1 | 1 | cs | TRUE
23 | LV_6729-4_0_3_line_23 | NAYY 4x150 SE | 20 | 23 | 0.024508 | 0.208 | 0.08 | 261 | 0 | 0.27 | 1 | 1 | cs | TRUE
24 | LV_6729-4_0_3_line_24 | NAYY 4x150 SE | 21 | 28 | 0.007875 | 0.208 | 0.08 | 261 | 0 | 0.27 | 1 | 2 | cs | TRUE
25 | LV_6729-4_0_3_line_25 | NAYY 4x150 SE | 21 | 30 | 0.017212 | 0.208 | 0.08 | 261 | 0 | 0.27 | 1 | 1 | cs | TRUE
26 | LV_6729-4_0_3_line_26 | NAYY 4x150 SE | 22 | 31 | 0.0022753 | 0.208 | 0.08 | 261 | 0 | 0.27 | 1 | 1 | cs | TRUE
27 | LV_6729-4_0_3_line_27 | NAYY 4x150 SE | 24 | 25 | 0.0033582 | 0.208 | 0.08 | 261 | 0 | 0.27 | 1 | 1 | cs | TRUE
28 | LV_6729-4_0_3_line_28 | NAYY 4x150 SE | 25 | 27 | 0.014883 | 0.208 | 0.08 | 261 | 0 | 0.27 | 1 | 1 | cs | TRUE
29 | LV_6729-4_0_3_line_29 | NAYY 4x150 SE | 26 | 27 | 0.024302 | 0.208 | 0.08 | 261 | 0 | 0.27 | 1 | 2 | cs | TRUE
30 | LV_6729-4_0_3_line_30 | NAYY 4x150 SE | 26 | 28 | 0.0078608 | 0.208 | 0.08 | 261 | 0 | 0.27 | 1 | 2 | cs | TRUE
31 | LV_6729-4_0_3_line_31 | NAYY 4x150 SE | 27 | 29 | 0.02135 | 0.208 | 0.08 | 261 | 0 | 0.27 | 1 | 2 | cs | TRUE
32 | LV_6729-4_0_3_line_32 | NAYY 4x150 SE | 29 | 32 | 0.01293 | 0.208 | 0.08 | 261 | 0 | 0.27 | 1 | 2 | cs | TRUE
33 | LV_6729-4_0_3_line_33 | NAYY 4x150 SE | 31 | 33 | 0.0071311 | 0.208 | 0.08 | 261 | 0 | 0.27 | 1 | 1 | cs | TRUE
34 | LV_6729-4_0_3_line_34 | NAYY 4x150 SE | 32 | 44 | 0.020107 | 0.208 | 0.08 | 261 | 0 | 0.27 | 1 | 2 | cs | TRUE
35 | LV_6729-4_0_3_line_35 | NAYY 4x150 SE | 33 | 34 | 0.0032724 | 0.208 | 0.08 | 261 | 0 | 0.27 | 1 | 1 | cs | TRUE
36 | LV_6729-4_0_3_line_36 | NAYY 4x150 SE | 34 | 35 | 0.019244 | 0.208 | 0.08 | 261 | 0 | 0.27 | 1 | 1 | cs | TRUE
37 | LV_6729-4_0_3_line_37 | NAYY 4x150 SE | 35 | 36 | 0.010423 | 0.208 | 0.08 | 261 | 0 | 0.27 | 1 | 1 | cs | TRUE
38 | LV_6729-4_0_3_line_38 | NAYY 4x150 SE | 36 | 37 | 0.022582 | 0.208 | 0.08 | 261 | 0 | 0.27 | 1 | 1 | cs | TRUE
39 | LV_6729-4_0_3_line_39 | NAYY 4x150 SE | 37 | 75 | 0.017682 | 0.208 | 0.08 | 261 | 0 | 0.27 | 1 | 1 | cs | TRUE
40 | LV_6729-4_0_3_line_40 | NAYY 4x150 SE | 38 | 39 | 0.016352 | 0.208 | 0.08 | 261 | 0 | 0.27 | 1 | 1 | cs | TRUE
41 | LV_6729-4_0_3_line_41 | NAYY 4x150 SE | 38 | 40 | 0.018088 | 0.208 | 0.08 | 261 | 0 | 0.27 | 1 | 1 | cs | TRUE
42 | LV_6729-4_0_3_line_42 | NAYY 4x150 SE | 39 | 41 | 0.03795 | 0.208 | 0.08 | 261 | 0 | 0.27 | 1 | 1 | cs | TRUE
43 | LV_6729-4_0_3_line_43 | NAYY 4x150 SE | 40 | 42 | 0.020706 | 0.208 | 0.08 | 261 | 0 | 0.27 | 1 | 1 | cs | TRUE
44 | LV_6729-4_0_3_line_44 | NAYY 4x150 SE | 42 | 43 | 0.025355 | 0.208 | 0.08 | 261 | 0 | 0.27 | 1 | 1 | cs | TRUE
45 | LV_6729-4_0_3_line_45 | NAYY 4x150 SE | 43 | 88 | 0.013561 | 0.208 | 0.08 | 261 | 0 | 0.27 | 1 | 1 | cs | TRUE
46 | LV_6729-4_0_3_line_46 | NAYY 4x150 SE | 43 | 89 | 0.0243 | 0.208 | 0.08 | 261 | 0 | 0.27 | 1 | 1 | cs | TRUE
47 | LV_6729-4_0_3_line_47 | NAYY 4x150 SE | 44 | 45 | 0.0028472 | 0.208 | 0.08 | 261 | 0 | 0.27 | 1 | 2 | cs | TRUE
48 | LV_6729-4_0_3_line_48 | NAYY 4x150 SE | 45 | 46 | 0.01827 | 0.208 | 0.08 | 261 | 0 | 0.27 | 1 | 2 | cs | TRUE
49 | LV_6729-4_0_3_line_49 | NAYY 4x150 SE | 45 | 47 | 0.013887 | 0.208 | 0.08 | 261 | 0 | 0.27 | 1 | 1 | cs | TRUE
50 | LV_6729-4_0_3_line_50 | NAYY 4x150 SE | 46 | 48 | 0.0069335 | 0.208 | 0.08 | 261 | 0 | 0.27 | 1 | 2 | cs | TRUE
51 | LV_6729-4_0_3_line_51 | NAYY 4x150 SE | 48 | 51 | 0.018436 | 0.208 | 0.08 | 261 | 0 | 0.27 | 1 | 2 | cs | TRUE
52 | LV_6729-4_0_3_line_52 | NAYY 4x150 SE | 49 | 50 | 0.0025501 | 0.208 | 0.08 | 261 | 0 | 0.27 | 1 | 1 | cs | TRUE
53 | LV_6729-4_0_3_line_53 | NAYY 4x150 SE | 50 | 77 | 0.013316 | 0.208 | 0.08 | 261 | 0 | 0.27 | 1 | 1 | cs | TRUE
54 | LV_6729-4_0_3_line_54 | NAYY 4x150 SE | 51 | 62 | 0.016003 | 0.208 | 0.08 | 261 | 0 | 0.27 | 1 | 1 | cs | TRUE
55 | LV_6729-4_0_3_line_55 | NAYY 4x150 SE | 51 | 58 | 0.033723 | 0.208 | 0.08 | 261 | 0 | 0.27 | 1 | 2 | cs | TRUE
56 | LV_6729-4_0_3_line_56 | NAYY 4x150 SE | 52 | 53 | 0.02882 | 0.208 | 0.08 | 261 | 0 | 0.27 | 1 | 2 | cs | TRUE
57 | LV_6729-4_0_3_line_57 | NAYY 4x150 SE | 52 | 54 | 0.022236 | 0.208 | 0.08 | 261 | 0 | 0.27 | 1 | 2 | cs | TRUE
58 | LV_6729-4_0_3_line_58 | NAYY 4x150 SE | 53 | 55 | 0.039198 | 0.208 | 0.08 | 261 | 0 | 0.27 | 1 | 2 | cs | TRUE
59 | LV_6729-4_0_3_line_59 | NAYY 4x150 SE | 54 | 56 | 0.025138 | 0.208 | 0.08 | 261 | 0 | 0.27 | 1 | 1 | cs | TRUE
60 | LV_6729-4_0_3_line_60 | NAYY 4x150 SE | 54 | 57 | 0.032435 | 0.208 | 0.08 | 261 | 0 | 0.27 | 1 | 2 | cs | TRUE
61 | LV_6729-4_0_3_line_61 | NAYY 4x150 SE | 55 | 58 | 0.016272 | 0.208 | 0.08 | 261 | 0 | 0.27 | 1 | 2 | cs | TRUE
62 | LV_6729-4_0_3_line_62 | NAYY 4x150 SE | 56 | 59 | 0.024495 | 0.208 | 0.08 | 261 | 0 | 0.27 | 1 | 1 | cs | TRUE
63 | LV_6729-4_0_3_line_63 | NAYY 4x150 SE | 57 | 60 | 0.0045157 | 0.208 | 0.08 | 261 | 0 | 0.27 | 1 | 2 | cs | TRUE
64 | LV_6729-4_0_3_line_64 | NAYY 4x150 SE | 59 | 61 | 0.015335 | 0.208 | 0.08 | 261 | 0 | 0.27 | 1 | 1 | cs | TRUE
65 | LV_6729-4_0_3_line_65 | NAYY 4x150 SE | 61 | 94 | 0.0061773 | 0.208 | 0.08 | 261 | 0 | 0.27 | 1 | 1 | cs | TRUE
66 | LV_6729-4_0_3_line_66 | NAYY 4x150 SE | 62 | 63 | 0.023476 | 0.208 | 0.08 | 261 | 0 | 0.27 | 1 | 1 | cs | TRUE
67 | LV_6729-4_0_3_line_67 | NAYY 4x150 SE | 64 | 93 | 0.012484 | 0.208 | 0.08 | 261 | 0 | 0.27 | 1 | 1 | cs | TRUE
68 | LV_6729-4_0_3_line_68 | NAYY 4x150 SE | 65 | 66 | 0.071036 | 0.208 | 0.08 | 261 | 0 | 0.27 | 1 | 1 | cs | TRUE
69 | LV_6729-4_0_3_line_69 | NAYY 4x150 SE | 66 | 67 | 0.032804 | 0.208 | 0.08 | 261 | 0 | 0.27 | 1 | 1 | cs | TRUE
70 | LV_6729-4_0_3_line_70 | NAYY 4x150 SE | 67 | 68 | 0.12025 | 0.208 | 0.08 | 261 | 0 | 0.27 | 1 | 1 | cs | TRUE
71 | LV_6729-4_0_3_line_71 | NAYY 4x150 SE | 68 | 69 | 0.041168 | 0.208 | 0.08 | 261 | 0 | 0.27 | 1 | 1 | cs | TRUE
72 | LV_6729-4_0_3_line_72 | NAYY 4x150 SE | 69 | 70 | 0.050015 | 0.208 | 0.08 | 261 | 0 | 0.27 | 1 | 1 | cs | TRUE
73 | LV_6729-4_0_3_line_73 | NAYY 4x150 SE | 70 | 71 | 0.078588 | 0.208 | 0.08 | 261 | 0 | 0.27 | 1 | 1 | cs | TRUE
74 | LV_6729-4_0_3_line_74 | NAYY 4x150 SE | 71 | 72 | 0.003503 | 0.208 | 0.08 | 261 | 0 | 0.27 | 1 | 1 | cs | TRUE
75 | LV_6729-4_0_3_line_75 | NAYY 4x150 SE | 72 | 87 | 0.018783 | 0.208 | 0.08 | 261 | 0 | 0.27 | 1 | 1 | cs | TRUE
76 | LV_6729-4_0_3_line_76 | NAYY 4x150 SE | 73 | 74 | 0.16204 | 0.208 | 0.08 | 261 | 0 | 0.27 | 1 | 1 | cs | TRUE
77 | LV_6729-4_0_3_line_77 | NAYY 4x150 SE | 74 | 75 | 0.037793 | 0.208 | 0.08 | 261 | 0 | 0.27 | 1 | 1 | cs | TRUE
78 | LV_6729-4_0_3_line_78 | NAYY 4x150 SE | 74 | 76 | 0.021287 | 0.208 | 0.08 | 261 | 0 | 0.27 | 1 | 1 | cs | TRUE
79 | LV_6729-4_0_3_line_79 | NAYY 4x150 SE | 76 | 78 | 0.0070166 | 0.208 | 0.08 | 261 | 0 | 0.27 | 1 | 1 | cs | TRUE
80 | LV_6729-4_0_3_line_80 | NAYY 4x150 SE | 77 | 92 | 0.010683 | 0.208 | 0.08 | 261 | 0 | 0.27 | 1 | 1 | cs | TRUE
81 | LV_6729-4_0_3_line_81 | NAYY 4x150 SE | 78 | 79 | 0.030986 | 0.208 | 0.08 | 261 | 0 | 0.27 | 1 | 1 | cs | TRUE
82 | LV_6729-4_0_3_line_82 | NAYY 4x150 SE | 79 | 80 | 0.013881 | 0.208 | 0.08 | 261 | 0 | 0.27 | 1 | 1 | cs | TRUE
83 | LV_6729-4_0_3_line_83 | NAYY 4x150 SE | 80 | 81 | 0.016593 | 0.208 | 0.08 | 261 | 0 | 0.27 | 1 | 1 | cs | TRUE
84 | LV_6729-4_0_3_line_84 | NAYY 4x150 SE | 80 | 82 | 0.084677 | 0.208 | 0.08 | 261 | 0 | 0.27 | 1 | 1 | cs | TRUE
85 | LV_6729-4_0_3_line_85 | NAYY 4x150 SE | 81 | 83 | 0.055203 | 0.208 | 0.08 | 261 | 0 | 0.27 | 1 | 1 | cs | TRUE
86 | LV_6729-4_0_3_line_86 | NAYY 4x150 SE | 81 | 84 | 0.057607 | 0.208 | 0.08 | 261 | 0 | 0.27 | 1 | 1 | cs | TRUE
87 | LV_6729-4_0_3_line_87 | NAYY 4x150 SE | 83 | 85 | 0.023817 | 0.208 | 0.08 | 261 | 0 | 0.27 | 1 | 1 | cs | TRUE
88 | LV_6729-4_0_3_line_88 | NAYY 4x150 SE | 84 | 86 | 0.0018694 | 0.208 | 0.08 | 261 | 0 | 0.27 | 1 | 1 | cs | TRUE
89 | LV_6729-4_0_3_line_89 | NAYY 4x150 SE | 86 | 87 | 0.068913 | 0.208 | 0.08 | 261 | 0 | 0.27 | 1 | 1 | cs | TRUE
90 | LV_6729-4_0_3_line_90 | NAYY 4x150 SE | 88 | 90 | 0.024198 | 0.208 | 0.08 | 261 | 0 | 0.27 | 1 | 1 | cs | TRUE
91 | LV_6729-4_0_3_line_91 | NAYY 4x150 SE | 89 | 91 | 0.0085896 | 0.208 | 0.08 | 261 | 0 | 0.27 | 1 | 1 | cs | TRUE
92 | LV_6729-4_0_3_line_92 | NAYY 4x150 SE | 90 | 92 | 0.0027263 | 0.208 | 0.08 | 261 | 0 | 0.27 | 1 | 1 | cs | TRUE
93 | LV_6729-4_0_3_line_93 | NAYY 4x150 SE | 91 | 93 | 0.0072843 | 0.208 | 0.08 | 261 | 0 | 0.27 | 1 | 1 | cs | TRUE
94 | LV_6729-4_0_3_line_94 | NAYY 4x150 SE | 93 | 97 | 0.015055 | 0.208 | 0.08 | 261 | 0 | 0.27 | 1 | 1 | cs | TRUE
95 | LV_6729-4_0_3_line_95 | NAYY 4x150 SE | 94 | 95 | 0.027378 | 0.208 | 0.08 | 261 | 0 | 0.27 | 1 | 1 | cs | TRUE
96 | LV_6729-4_0_3_line_96 | NAYY 4x150 SE | 95 | 96 | 0.00079321 | 0.208 | 0.08 | 261 | 0 | 0.27 | 1 | 1 | cs | TRUE
97 | LV_6729-4_0_3_line_97 | NAYY 4x150 SE | 96 | 99 | 0.023498 | 0.208 | 0.08 | 261 | 0 | 0.27 | 1 | 1 | cs | TRUE
98 | LV_6729-4_0_3_line_98 | NAYY 4x150 SE | 97 | 98 | 0.032842 | 0.208 | 0.08 | 261 | 0 | 0.27 | 1 | 1 | cs | TRUE
99 | LV_6729-4_0_3_line_99 | NAYY 4x150 SE | 98 | 100 | 0.019645 | 0.208 | 0.08 | 261 | 0 | 0.27 | 1 | 1 | cs | TRUE

## trafo
| name | std_type | hv_bus | lv_bus | sn_mva | vn_hv_kv | vn_lv_kv | vk_percent | vkr_percent | pfe_kw | i0_percent | shift_degree | tap_side | tap_neutral | tap_min | tap_max | tap_step_percent | tap_step_degree | tap_pos | tap_phase_shifter | parallel | df | in_service
0 | LV_6729-4_0_3_trafo_24 | 0.25 MVA 20/0.4 kV | 101 | 10 | 0.25 | 20 | 0.4 | 6 | 1.44 | 0.8 | 0.32 | 150 | hv | 0 | -2 | 2 | 2.5 | 0 | 0 | FALSE | 1 | 1 | TRUE

## line_geodata
| x0 | y0 | x1 | y1 | x2 | y2 | x3 | y3 | x4 | y4 | x5 | y5 | x6 | y6 | x7 | y7 | x8 | y8
0 | 2581707.9945 | 1242570.375 | 2581703.0472 | 1242571.284 | 2581694.3571 | 1242571.9558 | 2581690.1736 | 1242572.2333
1 | 2581707.9945 | 1242570.375 | 2581710.1253 | 1242569.9835 | 2581714.3972 | 1242567.8342
2 | 2581656.2718 | 1242574.8202 | 2581663.1503 | 1242574.9323 | 2581679.236 | 1242572.9589 | 2581690.1736 | 1242572.2333
3 | 2581714.5312 | 1242567.7668 | 2581714.3972 | 1242567.8342
4 | 2581656.2718 | 1242574.8202 | 2581651.0995 | 1242586.1879 | 2581650.3915 | 1242590.0092
5 | 2581656.2718 | 1242574.8202 | 2581646.7327 | 1242574.672 | 2581643.5928 | 1242573.5423
6 | 2581649.3587 | 1242595.584 | 2581650.3915 | 1242590.0092
7 | 2581643.5928 | 1242573.5423 | 2581636.1013 | 1242570.8471 | 2581633.7592 | 1242569.1297
8 | 2581627.3893 | 1242564.459 | 2581633.7592 | 1242569.1297
9 | 2581750.008 | 1242505.4861 | 2581755.683 | 1242524.6029
10 | 2581755.683 | 1242524.6029 | 2581761.2256 | 1242530.5802
11 | 2581750.008 | 1242505.4861 | 2581738.8417 | 1242507.1439 | 2581727.515 | 1242505.8003 | 2581721.0529 | 1242503.6765
12 | 2581785.4945 | 1242556.7525 | 2581761.2256 | 1242530.5802
13 | 2581785.4945 | 1242556.7525 | 2581790.3783 | 1242562.0194 | 2581798.8711 | 1242570.921 | 2581805.993 | 1242576.3293
14 | 2581819.1263 | 1242585.6564 | 2581808.5534 | 1242578.2736 | 2581805.993 | 1242576.3293
15 | 2581825.5898 | 1242590.1697 | 2581819.1263 | 1242585.6564
16 | 2581825.5898 | 1242590.1697 | 2581829.966 | 1242593.2255
17 | 2581709.0157 | 1242499.7204 | 2581721.0529 | 1242503.6765
18 | 2581839.3847 | 1242599.8023 | 2581829.966 | 1242593.2255
19 | 2581765.7851 | 1242425.5871 | 2581746.7013 | 1242413.872 | 2581733.8623 | 1242404.8648
20 | 2581721.9764 | 1242396.5264 | 2581733.8623 | 1242404.8648
21 | 2581765.7851 | 1242425.5871 | 2581768.6472 | 1242427.2015 | 2581771.9333 | 1242429.0592 | 2581781.6232 | 1242438.7798 | 2581780.6551 | 1242441.0509 | 2581780.436 | 1242443.5087 | 2581780.9725 | 1242445.9197 | 2581782.2262 | 1242448.0505 | 2581784.068 | 1242449.6903
22 | 2581721.9764 | 1242396.5264 | 2581716.9768 | 1242393.0174 | 2581695.0028 | 1242373.1507 | 2581679.7303 | 1242355.4116
23 | 2581721.9761 | 1242372.0221 | 2581721.9764 | 1242396.5264
24 | 2581784.068 | 1242449.6903 | 2581786.4749 | 1242450.7391 | 2581789.0908 | 1242450.9534 | 2581791.636 | 1242450.3118
25 | 2581784.068 | 1242449.6903 | 2581778.237 | 1242463.2724 | 2581777.28 | 1242465.507
26 | 2581678.2458 | 1242353.6874 | 2581679.7303 | 1242355.4116
27 | 2581812.5283 | 1242424.5008 | 2581813.707 | 1242421.3562
28 | 2581809.5974 | 1242438.8158 | 2581809.4127 | 1242432.8126 | 2581812.5283 | 1242424.5008
29 | 2581796.3266 | 1242444.3602 | 2581796.3257 | 1242441.6141 | 2581795.3956 | 1242439.0375 | 2581793.6431 | 1242436.9305 | 2581806.5495 | 1242438.2249 | 2581809.5974 | 1242438.8158
30 | 2581796.3266 | 1242444.3602 | 2581795.4575 | 1242446.8311 | 2581793.8387 | 1242448.893 | 2581791.636 | 1242450.3118
31 | 2581829.9423 | 1242445.2906 | 2581815.6782 | 1242440.009 | 2581809.5974 | 1242438.8158
32 | 2581829.9423 | 1242445.2906 | 2581842.4482 | 1242448.5733
33 | 2581673.593 | 1242348.2833 | 2581678.2458 | 1242353.6874
34 | 2581862.3584 | 1242450.7215 | 2581859.9359 | 1242450.6574 | 2581847.5679 | 1242449.9171 | 2581842.4482 | 1242448.5733
35 | 2581673.593 | 1242348.2833 | 2581671.4579 | 1242345.8033
36 | 2581658.9023 | 1242331.22 | 2581671.4579 | 1242345.8033
37 | 2581652.102 | 1242323.3214 | 2581658.9023 | 1242331.22
38 | 2581652.102 | 1242323.3214 | 2581637.3681 | 1242306.208
39 | 2581625.8314 | 1242292.8082 | 2581637.3681 | 1242306.208
40 | 2581709.0157 | 1242499.7204 | 2581693.9331 | 1242493.4029
41 | 2581709.0157 | 1242499.7204 | 2581698.5897 | 1242514.501
42 | 2581659.0916 | 1242478.4426 | 2581662.1503 | 1242479.3196 | 2581680.6649 | 1242487.8453 | 2581693.9331 | 1242493.4029
43 | 2581683.1299 | 1242527.1839 | 2581687.7807 | 1242525.4469 | 2581692.9189 | 1242522.5402 | 2581698.5897 | 1242514.501
44 | 2581658.515 | 1242532.9202 | 2581676.5241 | 1242529.6511 | 2581683.1299 | 1242527.1839
45 | 2581658.515 | 1242532.9202 | 2581646.4483 | 1242526.7321
46 | 2581658.515 | 1242532.9202 | 2581637.3294 | 1242544.8221
47 | 2581865.2046 | 1242450.7968 | 2581862.3584 | 1242450.7215
48 | 2581865.2046 | 1242450.7968 | 2581867.4191 | 1242468.9319
49 | 2581865.2046 | 1242450.7968 | 2581879.0851 | 1242450.3735
50 | 2581868.2596 | 1242475.8143 | 2581867.4191 | 1242468.9319
51 | 2581876.0427 | 1242492.3453 | 2581875.0631 | 1242490.8696 | 2581870.5356 | 1242483.5011 | 2581868.2596 | 1242475.8143 | 2581868.2596 | 1242475.8143
52 | 2581603.9244 | 1242494.8801 | 2581605.6135 | 1242496.5062 | 2581605.7655 | 1242496.6445
53 | 2581605.7655 | 1242496.6445 | 2581615.6148 | 1242505.6059
54 | 2581876.0427 | 1242492.3453 | 2581865.494 | 1242504.3791
55 | 2581876.0427 | 1242492.3453 | 2581894.6779 | 1242520.4515
56 | 2581878.4583 | 1242600.5269 | 2581879.2564 | 1242598.6691 | 2581887.7729 | 1242573.2601
57 | 2581869.6805 | 1242620.957 | 2581878.4583 | 1242600.5269
58 | 2581898.6999 | 1242535.7143 | 2581897.1195 | 1242545.3474 | 2581887.9146 | 1242572.8374 | 2581887.7729 | 1242573.2601
59 | 2581869.6805 | 1242620.957 | 2581853.9248 | 1242640.5449
60 | 2581869.6805 | 1242620.957 | 2581843.0872 | 1242602.3876
61 | 2581898.6999 | 1242535.7143 | 2581898.6763 | 1242528.0206 | 2581896.0822 | 1242522.5695 | 2581894.6779 | 1242520.4515
62 | 2581838.5721 | 1242659.6319 | 2581853.9248 | 1242640.5449
63 | 2581839.3847 | 1242599.8023 | 2581843.0872 | 1242602.3876
64 | 2581828.961 | 1242671.5807 | 2581838.5721 | 1242659.6319
65 | 2581828.961 | 1242671.5807 | 2581825.091 | 1242676.3955
66 | 2581865.494 | 1242504.3791 | 2581850.0192 | 1242522.0327
67 | 2581627.3893 | 1242564.459 | 2581623.49 | 1242552.597
68 | 2581151.8689 | 1241915.0444 | 2581168.559 | 1241929.8377 | 2581177.8801 | 1241948.9978 | 2581194.7216 | 1241970.644
69 | 2581214.8656 | 1241996.5346 | 2581194.7216 | 1241970.644
70 | 2581214.8656 | 1241996.5346 | 2581313.176 | 1242065.7888
71 | 2581313.176 | 1242065.7888 | 2581322.6651 | 1242067.4127 | 2581331.2881 | 1242069.22 | 2581349.5164 | 1242077.512 | 2581351.8979 | 1242078.7955
72 | 2581351.8979 | 1242078.7955 | 2581364.5087 | 1242085.592 | 2581392.3045 | 1242107.9785
73 | 2581460.5678 | 1242069.0396 | 2581392.3045 | 1242107.9785
74 | 2581462.6854 | 1242071.8302 | 2581460.5678 | 1242069.0396
75 | 2581462.6854 | 1242071.8302 | 2581474.0396 | 1242086.7926
76 | 2581603.335 | 1242262.4751 | 2581472.6023 | 1242358.2092
77 | 2581625.8314 | 1242292.8082 | 2581620.4243 | 1242286.5278 | 2581603.335 | 1242262.4751
78 | 2581603.335 | 1242262.4751 | 2581591.0056 | 1242245.1219
79 | 2581586.9416 | 1242239.4021 | 2581591.0056 | 1242245.1219
80 | 2581623.6472 | 1242512.6417 | 2581621.4328 | 1242510.8994 | 2581615.6148 | 1242505.6059
81 | 2581586.9416 | 1242239.4021 | 2581568.9947 | 1242214.1424
82 | 2581560.9552 | 1242202.8271 | 2581568.9947 | 1242214.1424
83 | 2581560.9552 | 1242202.8271 | 2581550.7552 | 1242189.7174
84 | 2581560.9552 | 1242202.8271 | 2581552.2655 | 1242198.9407 | 2581528.2721 | 1242181.5047 | 2581514.8191 | 1242174.8426 | 2581504.5099 | 1242170.372 | 2581486.5456 | 1242163.4576
85 | 2581559.2537 | 1242144.5068 | 2581554.4231 | 1242146.7678 | 2581546.392 | 1242152.8856 | 2581543.516 | 1242158.9873 | 2581542.8905 | 1242164.4482 | 2581547.7442 | 1242174.3838 | 2581552.2813 | 1242184.6316 | 2581550.7552 | 1242189.7174
86 | 2581550.7552 | 1242189.7174 | 2581522.6138 | 1242153.5715 | 2581515.7151 | 1242144.0008
87 | 2581576.8859 | 1242160.573 | 2581559.2537 | 1242144.5068
88 | 2581514.622 | 1242142.4842 | 2581515.7151 | 1242144.0008
89 | 2581514.622 | 1242142.4842 | 2581482.8016 | 1242098.3391 | 2581474.0396 | 1242086.7926
90 | 2581646.4483 | 1242526.7321 | 2581632.3967 | 1242519.5262 | 2581625.7898 | 1242514.3276
91 | 2581637.3294 | 1242544.8221 | 2581629.8407 | 1242549.0292
92 | 2581625.7898 | 1242514.3276 | 2581623.6472 | 1242512.6417
93 | 2581623.49 | 1242552.597 | 2581629.8407 | 1242549.0292
94 | 2581611.8421 | 1242562.1726 | 2581613.5381 | 1242560.6553 | 2581623.49 | 1242552.597
95 | 2581825.091 | 1242676.3955 | 2581807.939 | 1242697.7345
96 | 2581807.939 | 1242697.7345 | 2581807.4421 | 1242698.3528
97 | 2581807.4421 | 1242698.3528 | 2581796.4944 | 1242711.9618 | 2581792.4002 | 1242716.3917
98 | 2581611.8421 | 1242562.1726 | 2581590.1119 | 1242581.5859 | 2581587.0817 | 1242583.7142
99 | 2581571.0061 | 1242595.005 | 2581587.0817 | 1242583.7142

## bus_geodata
| x | y | coords
0 | 2581707.9945 | 1242570.375
1 | 2581690.1736 | 1242572.2333
2 | 2581714.3972 | 1242567.8342
3 | 2581656.2718 | 1242574.8202
4 | 2581714.5312 | 1242567.7668
5 | 2581650.3915 | 1242590.0092
6 | 2581643.5928 | 1242573.5423
7 | 2581649.3587 | 1242595.584
8 | 2581633.7592 | 1242569.1297
9 | 2581755.683 | 1242524.6029
10 | 2581750.008 | 1242505.4861
11 | 2581761.2256 | 1242530.5802
12 | 2581785.4945 | 1242556.7525
13 | 2581805.993 | 1242576.3293
14 | 2581819.1263 | 1242585.6564
15 | 2581825.5898 | 1242590.1697
16 | 2581721.0529 | 1242503.6765
17 | 2581829.966 | 1242593.2255
18 | 2581733.8623 | 1242404.8648
19 | 2581765.7851 | 1242425.5871
20 | 2581721.9764 | 1242396.5264
21 | 2581784.068 | 1242449.6903
22 | 2581679.7303 | 1242355.4116
23 | 2581721.9761 | 1242372.0221
24 | 2581813.707 | 1242421.3562
25 | 2581812.5283 | 1242424.5008
26 | 2581796.3266 | 1242444.3602
27 | 2581809.5974 | 1242438.8158
28 | 2581791.636 | 1242450.3118
29 | 2581829.9423 | 1242445.2906
30 | 2581777.28 | 1242465.507
31 | 2581678.2458 | 1242353.6874
32 | 2581842.4482 | 1242448.5733
33 | 2581673.593 | 1242348.2833
34 | 2581671.4579 | 1242345.8033
35 | 2581658.9023 | 1242331.22
36 | 2581652.102 | 1242323.3214
37 | 2581637.3681 | 1242306.208
38 | 2581709.0157 | 1242499.7204
39 | 2581693.9331 | 1242493.4029
40 | 2581698.5897 | 1242514.501
41 | 2581659.0916 | 1242478.4426
42 | 2581683.1299 | 1242527.1839
43 | 2581658.515 | 1242532.9202
44 | 2581862.3584 | 1242450.7215
45 | 2581865.2046 | 1242450.7968
46 | 2581867.4191 | 1242468.9319
47 | 2581879.0851 | 1242450.3735
48 | 2581868.2596 | 1242475.8143
49 | 2581603.9244 | 1242494.8801
50 | 2581605.7655 | 1242496.6445
51 | 2581876.0427 | 1242492.3453
52 | 2581878.4583 | 1242600.5269
53 | 2581887.7729 | 1242573.2601
54 | 2581869.6805 | 1242620.957
55 | 2581898.6999 | 1242535.7143
56 | 2581853.9248 | 1242640.5449
57 | 2581843.0872 | 1242602.3876
58 | 2581894.6779 | 1242520.4515
59 | 2581838.5721 | 1242659.6319
60 | 2581839.3847 | 1242599.8023
61 | 2581828.961 | 1242671.5807
62 | 2581865.494 | 1242504.3791
63 | 2581850.0193 | 1242522.0327
64 | 2581627.3893 | 1242564.459
65 | 2581151.8689 | 1241915.0444
66 | 2581194.7216 | 1241970.644
67 | 2581214.8656 | 1241996.5346
68 | 2581313.176 | 1242065.7888
69 | 2581351.8979 | 1242078.7955
70 | 2581392.3045 | 1242107.9785
71 | 2581460.5678 | 1242069.0396
72 | 2581462.6854 | 1242071.8302
73 | 2581472.6023 | 1242358.2092
74 | 2581603.335 | 1242262.4751
75 | 2581625.8314 | 1242292.8082
76 | 2581591.0056 | 1242245.1219
77 | 2581615.6148 | 1242505.6059
78 | 2581586.9416 | 1242239.4021
79 | 2581568.9947 | 1242214.1424
80 | 2581560.9552 | 1242202.8271
81 | 2581550.7552 | 1242189.7174
82 | 2581486.5456 | 1242163.4576
83 | 2581559.2537 | 1242144.5068
84 | 2581515.7151 | 1242144.0008
85 | 2581576.8859 | 1242160.573
86 | 2581514.622 | 1242142.4842
87 | 2581474.0396 | 1242086.7926
88 | 2581646.4483 | 1242526.7321
89 | 2581637.3294 | 1242544.8221
90 | 2581625.7898 | 1242514.3276
91 | 2581629.8407 | 1242549.0292
92 | 2581623.6472 | 1242512.6417
93 | 2581623.49 | 1242552.597
94 | 2581825.091 | 1242676.3955
95 | 2581807.939 | 1242697.7345
96 | 2581807.4421 | 1242698.3528
97 | 2581611.8421 | 1242562.1726
98 | 2581587.0817 | 1242583.7142
99 | 2581792.4002 | 1242716.3917
100 | 2581571.0061 | 1242595.005
101 | 2581755.683 | 1242524.6029

## line_std_types
| c_nf_per_km | r_ohm_per_km | x_ohm_per_km | max_i_ka | type | q_mm2 | alpha | voltage_rating
NAYY 4x50 SE | 210 | 0.642 | 0.083 | 0.142 | cs | 50 | 0.00403 | LV
NAYY 4x120 SE | 264 | 0.225 | 0.08 | 0.242 | cs | 120 | 0.00403 | LV
NAYY 4x150 SE | 261 | 0.208 | 0.08 | 0.27 | cs | 150 | 0.00403 | LV
NA2XS2Y 1x95 RM/25 12/20 kV | 216 | 0.313 | 0.132 | 0.252 | cs | 95 | 0.00403 | MV
NA2XS2Y 1x185 RM/25 12/20 kV | 273 | 0.161 | 0.117 | 0.362 | cs | 185 | 0.00403 | MV
NA2XS2Y 1x240 RM/25 12/20 kV | 304 | 0.122 | 0.112 | 0.421 | cs | 240 | 0.00403 | MV
NA2XS2Y 1x95 RM/25 6/10 kV | 315 | 0.313 | 0.123 | 0.249 | cs | 95 | 0.00403 | MV
NA2XS2Y 1x185 RM/25 6/10 kV | 406 | 0.161 | 0.11 | 0.358 | cs | 185 | 0.00403 | MV
NA2XS2Y 1x240 RM/25 6/10 kV | 456 | 0.122 | 0.105 | 0.416 | cs | 240 | 0.00403 | MV
NA2XS2Y 1x150 RM/25 12/20 kV | 250 | 0.206 | 0.116 | 0.319 | cs | 150 | 0.00403 | MV
NA2XS2Y 1x120 RM/25 12/20 kV | 230 | 0.253 | 0.119 | 0.283 | cs | 120 | 0.00403 | MV
NA2XS2Y 1x70 RM/25 12/20 kV | 190 | 0.443 | 0.132 | 0.22 | cs | 70 | 0.00403 | MV
NA2XS2Y 1x150 RM/25 6/10 kV | 360 | 0.206 | 0.11 | 0.315 | cs | 150 | 0.00403 | MV
NA2XS2Y 1x120 RM/25 6/10 kV | 340 | 0.253 | 0.113 | 0.28 | cs | 120 | 0.00403 | MV
NA2XS2Y 1x70 RM/25 6/10 kV | 280 | 0.443 | 0.123 | 0.217 | cs | 70 | 0.00403 | MV
N2XS(FL)2Y 1x120 RM/35 64/110 kV | 112 | 0.153 | 0.166 | 0.366 | cs | 120 | 0.00393 | HV
N2XS(FL)2Y 1x185 RM/35 64/110 kV | 125 | 0.099 | 0.156 | 0.457 | cs | 185 | 0.00393 | HV
N2XS(FL)2Y 1x240 RM/35 64/110 kV | 135 | 0.075 | 0.149 | 0.526 | cs | 240 | 0.00393 | HV
N2XS(FL)2Y 1x300 RM/35 64/110 kV | 144 | 0.06 | 0.144 | 0.588 | cs | 300 | 0.00393 | HV
15-AL1/3-ST1A 0.4 | 11 | 1.8769 | 0.35 | 0.105 | ol | 16 | 0.00403 | LV
24-AL1/4-ST1A 0.4 | 11.25 | 1.2012 | 0.335 | 0.14 | ol | 24 | 0.00403 | LV
48-AL1/8-ST1A 0.4 | 12.2 | 0.5939 | 0.3 | 0.21 | ol | 48 | 0.00403 | LV
94-AL1/15-ST1A 0.4 | 13.2 | 0.306 | 0.29 | 0.35 | ol | 94 | 0.00403 | LV
34-AL1/6-ST1A 10.0 | 9.7 | 0.8342 | 0.36 | 0.17 | ol | 34 | 0.00403 | MV
48-AL1/8-ST1A 10.0 | 10.1 | 0.5939 | 0.35 | 0.21 | ol | 48 | 0.00403 | MV
70-AL1/11-ST1A 10.0 | 10.4 | 0.4132 | 0.339 | 0.29 | ol | 70 | 0.00403 | MV
94-AL1/15-ST1A 10.0 | 10.75 | 0.306 | 0.33 | 0.35 | ol | 94 | 0.00403 | MV
122-AL1/20-ST1A 10.0 | 11.1 | 0.2376 | 0.323 | 0.41 | ol | 122 | 0.00403 | MV
149-AL1/24-ST1A 10.0 | 11.25 | 0.194 | 0.315 | 0.47 | ol | 149 | 0.00403 | MV
34-AL1/6-ST1A 20.0 | 9.15 | 0.8342 | 0.382 | 0.17 | ol | 34 | 0.00403 | MV
48-AL1/8-ST1A 20.0 | 9.5 | 0.5939 | 0.372 | 0.21 | ol | 48 | 0.00403 | MV
70-AL1/11-ST1A 20.0 | 9.7 | 0.4132 | 0.36 | 0.29 | ol | 70 | 0.00403 | MV
94-AL1/15-ST1A 20.0 | 10 | 0.306 | 0.35 | 0.35 | ol | 94 | 0.00403 | MV
122-AL1/20-ST1A 20.0 | 10.3 | 0.2376 | 0.344 | 0.41 | ol | 122 | 0.00403 | MV
149-AL1/24-ST1A 20.0 | 10.5 | 0.194 | 0.337 | 0.47 | ol | 149 | 0.00403 | MV
184-AL1/30-ST1A 20.0 | 10.75 | 0.1571 | 0.33 | 0.535 | ol | 184 | 0.00403 | MV
243-AL1/39-ST1A 20.0 | 11 | 0.1188 | 0.32 | 0.645 | ol | 243 | 0.00403 | MV
48-AL1/8-ST1A 110.0 | 8 | 0.5939 | 0.46 | 0.21 | ol | 48 | 0.00403 | HV
70-AL1/11-ST1A 110.0 | 8.4 | 0.4132 | 0.45 | 0.29 | ol | 70 | 0.00403 | HV
94-AL1/15-ST1A 110.0 | 8.65 | 0.306 | 0.44 | 0.35 | ol | 94 | 0.00403 | HV
122-AL1/20-ST1A 110.0 | 8.5 | 0.2376 | 0.43 | 0.41 | ol | 122 | 0.00403 | HV
149-AL1/24-ST1A 110.0 | 8.75 | 0.194 | 0.41 | 0.47 | ol | 149 | 0.00403 | HV
184-AL1/30-ST1A 110.0 | 8.8 | 0.1571 | 0.4 | 0.535 | ol | 184 | 0.00403 | HV
243-AL1/39-ST1A 110.0 | 9 | 0.1188 | 0.39 | 0.645 | ol | 243 | 0.00403 | HV
305-AL1/39-ST1A 110.0 | 9.2 | 0.0949 | 0.38 | 0.74 | ol | 305 | 0.00403 | HV
490-AL1/64-ST1A 110.0 | 9.75 | 0.059 | 0.37 | 0.96 | ol | 490 | 0.00403 | HV
679-AL1/86-ST1A 110.0 | 9.95 | 0.042 | 0.36 | 1.15 | ol | 679 | 0.00403 | HV
490-AL1/64-ST1A 220.0 | 10 | 0.059 | 0.285 | 0.96 | ol | 490 | 0.00403 | HV
679-AL1/86-ST1A 220.0 | 11.7 | 0.042 | 0.275 | 1.15 | ol | 679 | 0.00403 | HV
490-AL1/64-ST1A 380.0 | 11 | 0.059 | 0.253 | 0.96 | ol | 490 | 0.00403 | HV
679-AL1/86-ST1A 380.0 | 14.6 | 0.042 | 0.25 | 1.15 | ol | 679 | 0.00403 | HV

## trafo_std_types
| i0_percent | pfe_kw | vkr_percent | sn_mva | vn_lv_kv | vn_hv_kv | vk_percent | shift_degree | vector_group | tap_side | tap_neutral | tap_min | tap_max | tap_step_degree | tap_step_percent | tap_phase_shifter
160 MVA 380/110 kV | 0.06 | 60 | 0.25 | 160 | 110 | 380 | 12.2 | 0 | Yy0 | hv | 0 | -9 | 9 | 0 | 1.5 | FALSE
100 MVA 220/110 kV | 0.06 | 55 | 0.26 | 100 | 110 | 220 | 12 | 0 | Yy0 | hv | 0 | -9 | 9 | 0 | 1.5 | FALSE
63 MVA 110/20 kV | 0.04 | 22 | 0.32 | 63 | 20 | 110 | 18 | 150 | YNd5 | hv | 0 | -9 | 9 | 0 | 1.5 | FALSE
40 MVA 110/20 kV | 0.05 | 18 | 0.34 | 40 | 20 | 110 | 16.2 | 150 | YNd5 | hv | 0 | -9 | 9 | 0 | 1.5 | FALSE
25 MVA 110/20 kV | 0.07 | 14 | 0.41 | 25 | 20 | 110 | 12 | 150 | YNd5 | hv | 0 | -9 | 9 | 0 | 1.5 | FALSE
63 MVA 110/10 kV | 0.04 | 22 | 0.32 | 63 | 10 | 110 | 18 | 150 | YNd5 | hv | 0 | -9 | 9 | 0 | 1.5 | FALSE
40 MVA 110/10 kV | 0.05 | 18 | 0.34 | 40 | 10 | 110 | 16.2 | 150 | YNd5 | hv | 0 | -9 | 9 | 0 | 1.5 | FALSE
25 MVA 110/10 kV | 0.07 | 14 | 0.41 | 25 | 10 | 110 | 12 | 150 | YNd5 | hv | 0 | -9 | 9 | 0 | 1.5 | FALSE
0.25 MVA 20/0.4 kV | 0.32 | 0.8 | 1.44 | 0.25 | 0.4 | 20 | 6 | 150 | Yzn5 | hv | 0 | -2 | 2 | 0 | 2.5 | FALSE
0.4 MVA 20/0.4 kV | 0.3375 | 1.35 | 1.425 | 0.4 | 0.4 | 20 | 6 | 150 | Dyn5 | hv | 0 | -2 | 2 | 0 | 2.5 | FALSE
0.63 MVA 20/0.4 kV | 0.2619 | 1.65 | 1.206 | 0.63 | 0.4 | 20 | 6 | 150 | Dyn5 | hv | 0 | -2 | 2 | 0 | 2.5 | FALSE
0.25 MVA 10/0.4 kV | 0.24 | 0.6 | 1.2 | 0.25 | 0.4 | 10 | 4 | 150 | Dyn5 | hv | 0 | -2 | 2 | 0 | 2.5 | FALSE
0.4 MVA 10/0.4 kV | 0.2375 | 0.95 | 1.325 | 0.4 | 0.4 | 10 | 4 | 150 | Dyn5 | hv | 0 | -2 | 2 | 0 | 2.5 | FALSE
0.63 MVA 10/0.4 kV | 0.1873 | 1.18 | 1.0794 | 0.63 | 0.4 | 10 | 4 | 150 | Dyn5 | hv | 0 | -2 | 2 | 0 | 2.5 | FALSE

## trafo3w_std_types
| sn_hv_mva | sn_mv_mva | sn_lv_mva | vn_hv_kv | vn_mv_kv | vn_lv_kv | vk_hv_percent | vk_mv_percent | vk_lv_percent | vkr_hv_percent | vkr_mv_percent | vkr_lv_percent | pfe_kw | i0_percent | shift_mv_degree | shift_lv_degree | vector_group | tap_side | tap_neutral | tap_min | tap_max | tap_step_percent
63/25/38 MVA 110/20/10 kV | 63 | 25 | 38 | 110 | 20 | 10 | 10.4 | 10.4 | 10.4 | 0.28 | 0.32 | 0.35 | 35 | 0.89 | 0 | 0 | YN0yn0yn0 | hv | 0 | -10 | 10 | 1.2
63/25/38 MVA 110/10/10 kV | 63 | 25 | 38 | 110 | 10 | 10 | 10.4 | 10.4 | 10.4 | 0.28 | 0.32 | 0.35 | 35 | 0.89 | 0 | 0 | YN0yn0yn0 | hv | 0 | -10 | 10 | 1.2

## fuse_std_types
| fuse_type | i_rated_a | t_avg | t_min | t_total | x_avg | x_min | x_total
HV 100A | HV 100A | 100 | 0 | [10.0, 3.64, 0.854, 0.281, 0.1, 0.0531, 0.022, 0.01] | [10.0, 4.267, 1.21, 0.403, 0.1, 0.058, 0.022, 0.01] | 0 | [300.0, 350.0, 450.0, 550.0, 700.0, 850.0, 1200.0, 1752.0] | [600.0, 700.0, 900.0, 1150.0, 1665.0, 2000.0, 3000.0, 4313.0]
HV 10A | HV 10A | 10 | 0 | [10.0, 1675.0, 0.344, 0.156, 0.1, 0.0417, 0.0171, 0.01] | [10.0, 1.3, 0.3, 0.155, 0.1, 0.0555, 0.023, 0.01] | 0 | [30.0, 32.0, 35.0, 37.0, 39.0, 50.0, 70.0, 88.0] | [60.0, 70.0, 80.0, 87.0, 94.0, 110.0, 150.0, 216.0]
HV 125A | HV 125A | 125 | 0 | [10.0, 1.82, 0.344, 0.1, 0.0467, 0.0269, 0.01] | [10.0, 2.478, 0.426, 0.1, 0.0427, 0.0211, 0.01] | 0 | [375.0, 500.0, 700.0, 925.0, 1200.0, 1500.0, 2341.0] | [750.0, 1000.0, 1500.0, 2200.0, 3000.0, 4000.0, 5765.0]
HV 160A | HV 160A | 160 | 0 | [10.0, 4.15, 1.03, 0.198, 0.1, 0.051, 0.0172, 0.01] | [10.0, 2.3, 0.734, 0.274, 0.1, 0.046, 0.0177, 0.01] | 0 | [480.0, 550.0, 700.0, 1000.0, 1260.0, 1600.0, 2500.0, 3227.0] | [960.0, 1300.0, 1700.0, 2200.0, 2996.0, 4000.0, 6000.0, 7946.0]
HV 16A | HV 16A | 16 | 0 | [10.0, 0.352, 0.164, 0.1, 0.0649, 0.0342, 0.01] | [10.0, 2.34, 0.722, 0.181, 0.1, 0.055, 0.0296, 0.01] | 0 | [48.0, 60.0, 65.0, 71.0, 80.0, 100.0, 162.0] | [96.0, 110.0, 125.0, 150.0, 168.0, 200.0, 250.0, 398.0]
HV 200A | HV 200A | 200 | 0 | [10.0, 4.267, 1.21, 0.403, 0.1, 0.058, 0.022, 0.01] | [10.0, 3.73, 1.654, 0.328, 0.1, 0.0531, 0.019, 0.01] | 0 | [600.0, 700.0, 900.0, 1150.0, 1665.0, 2000.0, 3000.0, 4313.0] | [1200.0, 1500.0, 1800.0, 2700.0, 3960.0, 5000.0, 7500.0, 10620.0]
HV 20A | HV 20A | 20 | 0 | [10.0, 1.3, 0.3, 0.155, 0.1, 0.0555, 0.023, 0.01] | [10.0, 1.3, 0.161, 0.1, 0.0611, 0.0399, 0.0141, 0.01] | 0 | [60.0, 70.0, 80.0, 87.0, 94.0, 110.0, 150.0, 216.0] | [120.0, 150.0, 200.0, 223.0, 260.0, 300.0, 450.0, 532.0]
HV 25A | HV 25A | 25 | 0 | [10.0, 2.512, 0.833, 0.299, 0.1, 0.0372, 0.0223, 0.01] | [10.0, 3.125, 0.597, 0.198, 0.1, 0.0378, 0.022, 0.01] | 0 | [75.0, 82.0, 90.0, 100.0, 124.0, 170.0, 200.0, 289.0] | [150.0, 170.0, 210.0, 250.0, 294.0, 400.0, 500.0, 711.0]
HV 31.5A | HV 31.5A | 31.5 | 0 | [10.0, 2.34, 0.722, 0.181, 0.1, 0.055, 0.0296, 0.01] | [10.0, 2.84, 0.368, 0.164, 0.1, 0.0621, 0.0378, 0.0195, 0.01] | 0 | [95.0, 110.0, 125.0, 150.0, 165.0, 200.0, 250.0, 390.0] | [189.0, 220.0, 300.0, 350.0, 393.0, 450.0, 530.0, 700.0, 960.0]
HV 40A | HV 40A | 40 | 0 | [10.0, 1.3, 0.161, 0.1, 0.0611, 0.0399, 0.0141, 0.01] | [10.0, 2.05, 0.369, 0.198, 0.1, 0.051, 0.0298, 0.01] | 0 | [120.0, 150.0, 200.0, 223.0, 260.0, 300.0, 450.0, 532.0] | [240.0, 300.0, 400.0, 450.0, 530.0, 650.0, 800.0, 1311.0]
HV 50A | HV 50A | 50 | 0 | [10.0, 3.215, 0.597, 0.198, 0.1, 0.0378, 0.022, 0.01] | [10.0, 3.64, 0.854, 0.281, 0.1, 0.0531, 0.022, 0.01] | 0 | [150.0, 170.0, 210.0, 250.0, 294.0, 400.0, 500.0, 711.0] | [300.0, 350.0, 450.0, 550.0, 700.0, 850.0, 1200.0, 1752.0]
HV 6.3A | HV 6.3A | 6.3 | 0 | [10.0, 1.39, 0.344, 0.168, 0.1, 0.056, 0.0263, 0.01] | [10.0, 1.711, 0.516, 0.198, 0.1, 0.0634, 0.0303, 0.01] | 0 | [19.0, 19.5, 20.4, 20.8, 22.0, 25.0, 32.0, 48.0] | [38.0, 40.0, 43.0, 48.0, 53.0, 60.0, 75.0, 118.0]
HV 63A | HV 63A | 63 | 0 | [10.0, 2.84, 0.368, 0.164, 0.1, 0.0621, 0.0378, 0.0195, 0.01] | [10.0, 1.82, 0.344, 0.1, 0.0467, 0.0269, 0.01] | 0 | [189.0, 220.0, 300.0, 350.0, 393.0, 450.0, 530.0, 700.0, 961.0] | [378.0, 500.0, 700.0, 934.0, 1200.0, 1500.0, 2366.0]
HV 80A | HV 80A | 80 | 0 | [10.0, 2.05, 0.369, 0.198, 0.1, 0.051, 0.0298, 0.01] | [10.0, 4.15, 1.03, 0.198, 0.1, 0.051, 0.0172, 0.01] | 0 | [240.0, 300.0, 400.0, 450.0, 530.0, 650.0, 800.0, 1311.0] | [480.0, 550.0, 700.0, 1000.0, 1260.0, 1600.0, 2500.0, 3227.0]
Siemens NH-1-100 | Siemens NH-1-100 | 100 | [5400.0, 2000.0, 400.0, 20.0, 1.0, 0.2, 0.012, 0.004] | 0 | 0 | [150.0, 190.0, 250.0, 430.0, 900.0, 1250.0, 2700.0, 3600.0] | 0 | 0
Siemens NH-1-125 | Siemens NH-1-125 | 125 | [4800.0, 120.0, 7.0, 0.1, 0.004] | 0 | 0 | [180.0, 400.0, 740.0, 2000.0, 4250.0] | 0 | 0
Siemens NH-1-16 | Siemens NH-1-16 | 16 | [4000.0, 400.0, 2.0, 0.1, 0.04, 0.01] | 0 | 0 | [26.0, 35.0, 75.0, 150.0, 200.0, 300.0] | 0 | 0
Siemens NH-1-160 | Siemens NH-1-160 | 160 | [4800.0, 120.0, 7.0, 0.1, 0.004] | 0 | 0 | [210.0, 500.0, 900.0, 2300.0, 5000.0] | 0 | 0
Siemens NH-1-25 | Siemens NH-1-25 | 25 | [4000.0, 1000.0, 10.0, 0.2, 0.02, 0.01] | 0 | 0 | [40.0, 50.0, 100.0, 210.0, 400.0, 500.0] | 0 | 0
Siemens NH-1-50 | Siemens NH-1-50 | 50 | [4000.0, 40.0, 4.0, 1.0, 0.02, 0.01] | 0 | 0 | [86.0, 200.0, 300.0, 400.0, 1000.0, 1280.0] | 0 | 0
Siemens NH-1-63 | Siemens NH-1-63 | 63 | [4000.0, 100.0, 10.0, 2.0, 0.04, 0.01] | 0 | 0 | [100.0, 200.0, 300.0, 400.0, 1000.0, 1500.0] | 0 | 0
Siemens NH-1-80 | Siemens NH-1-80 | 80 | [4800.0, 120.0, 7.0, 0.1, 0.01] | 0 | 0 | [150.58, 250.0, 450.0, 1150.0, 2470.0] | 0 | 0
Siemens NH-2-1000 | Siemens NH-2-1000 | 1000 | [4800.0, 120.0, 7.0, 0.1, 0.004] | 0 | 0 | [1900.0, 3500.0, 8400.0, 24000.0, 52000.0] | 0 | 0
Siemens NH-2-200 | Siemens NH-2-200 | 200 | [4800.0, 120.0, 7.0, 0.1, 0.004] | 0 | 0 | [280.0, 650.0, 1200.0, 3000.0, 7000.0] | 0 | 0
Siemens NH-2-224 | Siemens NH-2-224 | 224 | [4800.0, 120.0, 7.0, 0.2, 0.04, 0.004] | 0 | 0 | [400.0, 750.0, 1453.0, 3025.0, 4315.0, 7600.0] | 0 | 0
Siemens NH-2-250 | Siemens NH-2-250 | 250 | [4800.0, 120.0, 7.0, 0.1, 0.004] | 0 | 0 | [450.0, 800.0, 1650.0, 4000.0, 8500.0] | 0 | 0
Siemens NH-2-315 | Siemens NH-2-315 | 315 | [4800.0, 120.0, 7.0, 0.1, 0.004] | 0 | 0 | [550.0, 920.0, 1900.0, 5000.0, 11000.0] | 0 | 0
Siemens NH-2-355 | Siemens NH-2-355 | 355 | [4800.0, 120.0, 6.0, 0.1, 0.004] | 0 | 0 | [650.0, 1116.27, 2350.0, 5840.0, 12790.0] | 0 | 0
Siemens NH-2-400 | Siemens NH-2-400 | 400 | [4800.0, 120.0, 7.0, 0.1, 0.004] | 0 | 0 | [720.0, 1350.0, 2800.0, 6500.0, 15000.0] | 0 | 0
Siemens NH-2-425 | Siemens NH-2-425 | 425 | [4800.0, 120.0, 7.0, 0.1, 0.004] | 0 | 0 | [850.0, 1500.0, 3050.0, 7500.0, 16500.0] | 0 | 0
Siemens NH-2-630 | Siemens NH-2-630 | 630 | [4800.0, 120.0, 7.0, 0.1, 0.004] | 0 | 0 | [1200.0, 2000.0, 4800.0, 12000.0, 26000.0] | 0 | 0

## dtypes
| element | column | dtype
0 | bus | name | object
1 | bus | vn_kv | float64
2 | bus | type | object
3 | bus | zone | object
4 | bus | in_service | bool
5 | load | name | object
6 | load | bus | uint32
7 | load | p_mw | float64
8 | load | q_mvar | float64
9 | load | const_z_percent | float64
10 | load | const_i_percent | float64
11 | load | sn_mva | float64
12 | load | scaling | float64
13 | load | in_service | bool
14 | load | type | object
15 | ext_grid | name | object
16 | ext_grid | bus | uint32
17 | ext_grid | vm_pu | float64
18 | ext_grid | va_degree | float64
19 | ext_grid | slack_weight | float64
20 | ext_grid | in_service | bool
21 | line | name | object
22 | line | std_type | object
23 | line | from_bus | uint32
24 | line | to_bus | uint32
25 | line | length_km | float64
26 | line | r_ohm_per_km | float64
27 | line | x_ohm_per_km | float64
28 | line | c_nf_per_km | float64
29 | line | g_us_per_km | float64
30 | line | max_i_ka | float64
31 | line | df | float64
32 | line | parallel | uint32
33 | line | type | object
34 | line | in_service | bool
35 | trafo | name | object
36 | trafo | std_type | object
37 | trafo | hv_bus | uint32
38 | trafo | lv_bus | uint32
39 | trafo | sn_mva | float64
40 | trafo | vn_hv_kv | float64
41 | trafo | vn_lv_kv | float64
42 | trafo | vk_percent | float64
43 | trafo | vkr_percent | float64
44 | trafo | pfe_kw | float64
45 | trafo | i0_percent | float64
46 | trafo | shift_degree | float64
47 | trafo | tap_side | object
48 | trafo | tap_neutral | int32
49 | trafo | tap_min | int32
50 | trafo | tap_max | int32
51 | trafo | tap_step_percent | float64
52 | trafo | tap_step_degree | float64
53 | trafo | tap_pos | int32
54 | trafo | tap_phase_shifter | bool
55 | trafo | parallel | uint32
56 | trafo | df | float64
57 | trafo | in_service | bool
58 | line_geodata | coords | object
59 | bus_geodata | x | float64
60 | bus_geodata | y | float64
61 | bus_geodata | coords | object

## parameters
| version | format_version | converged | OPF_converged | name | f_hz | sn_mva
0 | 2.14.6 | 2.14.0 | FALSE | FALSE |  | 50 | 1