## bus
| name | vn_kv | type | zone | in_service
0 | bus_LV_6729-50_0_4_node_0 | 0.4 | n |  | TRUE
1 | bus_LV_6729-50_0_4_node_1 | 0.4 | n |  | TRUE
2 | bus_LV_6729-50_0_4_node_2 | 0.4 | n |  | TRUE
3 | bus_LV_6729-50_0_4_node_3 | 0.4 | n |  | TRUE
4 | bus_LV_6729-50_0_4_node_4 | 0.4 | n |  | TRUE
5 | bus_LV_6729-50_0_4_node_11 | 0.4 | n |  | TRUE
6 | bus_LV_6729-50_0_4_node_12 | 0.4 | n |  | TRUE
7 | bus_LV_6729-50_0_4_node_60 | 0.4 | n |  | TRUE
8 | bus_LV_6729-50_0_4_node_14 | 0.4 | n |  | TRUE
9 | bus_LV_6729-50_0_4_node_7 | 0.4 | n |  | TRUE
10 | bus_LV_6729-50_0_4_node_61 | 0.4 | n |  | TRUE
11 | bus_LV_6729-50_0_4_node_5 | 0.4 | n |  | TRUE
12 | bus_LV_6729-50_0_4_node_6 | 0.4 | n |  | TRUE
13 | bus_LV_6729-50_0_4_node_10 | 0.4 | n |  | TRUE
14 | bus_LV_6729-50_0_4_node_15 | 0.4 | n |  | TRUE
15 | bus_LV_6729-50_0_4_node_13 | 0.4 | n |  | TRUE
16 | bus_LV_6729-50_0_4_node_16 | 0.4 | n |  | TRUE
17 | bus_LV_6729-50_0_4_node_17 | 0.4 | n |  | TRUE
18 | bus_LV_6729-50_0_4_node_18 | 0.4 | n |  | TRUE
19 | bus_LV_6729-50_0_4_node_19 | 0.4 | n |  | TRUE
20 | bus_LV_6729-50_0_4_node_20 | 0.4 | n |  | TRUE
21 | bus_LV_6729-50_0_4_node_21 | 0.4 | n |  | TRUE
22 | bus_LV_6729-50_0_4_node_23 | 0.4 | n |  | TRUE
23 | bus_LV_6729-50_0_4_node_22 | 0.4 | n |  | TRUE
24 | bus_LV_6729-50_0_4_node_27 | 0.4 | n |  | TRUE
25 | bus_LV_6729-50_0_4_node_24 | 0.4 | n |  | TRUE
26 | bus_LV_6729-50_0_4_node_28 | 0.4 | n |  | TRUE
27 | bus_LV_6729-50_0_4_node_25 | 0.4 | n |  | TRUE
28 | bus_LV_6729-50_0_4_node_26 | 0.4 | n |  | TRUE
29 | bus_LV_6729-50_0_4_node_41 | 0.4 | n |  | TRUE
30 | bus_LV_6729-50_0_4_node_38 | 0.4 | n |  | TRUE
31 | bus_LV_6729-50_0_4_node_42 | 0.4 | n |  | TRUE
32 | bus_LV_6729-50_0_4_node_40 | 0.4 | n |  | TRUE
33 | bus_LV_6729-50_0_4_node_36 | 0.4 | n |  | TRUE
34 | bus_LV_6729-50_0_4_node_29 | 0.4 | n |  | TRUE
35 | bus_LV_6729-50_0_4_node_30 | 0.4 | n |  | TRUE
36 | bus_LV_6729-50_0_4_node_31 | 0.4 | n |  | TRUE
37 | bus_LV_6729-50_0_4_node_32 | 0.4 | n |  | TRUE
38 | bus_LV_6729-50_0_4_node_66 | 0.4 | n |  | TRUE
39 | bus_LV_6729-50_0_4_node_33 | 0.4 | n |  | TRUE
40 | bus_LV_6729-50_0_4_node_39 | 0.4 | n |  | TRUE
41 | bus_LV_6729-50_0_4_node_34 | 0.4 | n |  | TRUE
42 | bus_LV_6729-50_0_4_node_37 | 0.4 | n |  | TRUE
43 | bus_LV_6729-50_0_4_node_35 | 0.4 | n |  | TRUE
44 | bus_LV_6729-50_0_4_node_48 | 0.4 | n |  | TRUE
45 | bus_LV_6729-50_0_4_node_53 | 0.4 | n |  | TRUE
46 | bus_LV_6729-50_0_4_node_45 | 0.4 | n |  | TRUE
47 | bus_LV_6729-50_0_4_node_54 | 0.4 | n |  | TRUE
48 | bus_LV_6729-50_0_4_node_43 | 0.4 | n |  | TRUE
49 | bus_LV_6729-50_0_4_node_44 | 0.4 | n |  | TRUE
50 | bus_LV_6729-50_0_4_node_46 | 0.4 | n |  | TRUE
51 | bus_LV_6729-50_0_4_node_47 | 0.4 | n |  | TRUE
52 | bus_LV_6729-50_0_4_node_50 | 0.4 | n |  | TRUE
53 | bus_LV_6729-50_0_4_node_49 | 0.4 | n |  | TRUE
54 | bus_LV_6729-50_0_4_node_51 | 0.4 | n |  | TRUE
55 | bus_LV_6729-50_0_4_node_52 | 0.4 | n |  | TRUE
56 | bus_LV_6729-50_0_4_node_58 | 0.4 | n |  | TRUE
57 | bus_LV_6729-50_0_4_node_56 | 0.4 | n |  | TRUE
58 | bus_LV_6729-50_0_4_node_55 | 0.4 | n |  | TRUE
59 | bus_LV_6729-50_0_4_node_62 | 0.4 | n |  | TRUE
60 | bus_LV_6729-50_0_4_node_57 | 0.4 | n |  | TRUE
61 | bus_LV_6729-50_0_4_node_59 | 0.4 | n |  | TRUE
62 | bus_LV_6729-50_0_4_node_63 | 0.4 | n |  | TRUE
63 | bus_LV_6729-50_0_4_node_64 | 0.4 | n |  | TRUE
64 | bus_LV_6729-50_0_4_node_65 | 0.4 | n |  | TRUE
65 | bus_LV_6729-50_0_4_node_67 | 0.4 | n |  | TRUE
66 | bus_LV_6729-50_0_4_node_72 | 0.4 | n |  | TRUE
67 | bus_LV_6729-50_0_4_node_69 | 0.4 | n |  | TRUE
68 | bus_LV_6729-50_0_4_node_70 | 0.4 | n |  | TRUE
69 | bus_LV_6729-50_0_4_node_71 | 0.4 | n |  | TRUE
70 | bus_MV_330_1_node_105 | 20 | n |  | TRUE

## load
| name | bus | p_mw | q_mvar | const_z_percent | const_i_percent | sn_mva | scaling | in_service | type
0 | LV_6729-50_0_4_load_0 | 0 | 0.0025499 | 0.00063907 | 0 | 0 |  | 1 | TRUE | wye
1 | LV_6729-50_0_4_load_1 | 1 | 0.0014853 | 0.00037224 | 0 | 0 |  | 1 | TRUE | wye
2 | LV_6729-50_0_4_load_2 | 2 | 0.002868 | 0.00071878 | 0 | 0 |  | 1 | TRUE | wye
3 | LV_6729-50_0_4_load_3 | 3 | 0.0028701 | 0.00071931 | 0 | 0 |  | 1 | TRUE | wye
4 | LV_6729-50_0_4_load_11 | 5 | 0.0013075 | 0.00032769 | 0 | 0 |  | 1 | TRUE | wye
5 | LV_6729-50_0_4_load_12 | 6 | 0.0028012 | 0.00070205 | 0 | 0 |  | 1 | TRUE | wye
6 | LV_6729-50_0_4_load_60 | 7 | 0.0036766 | 0.00092145 | 0 | 0 |  | 1 | TRUE | wye
7 | LV_6729-50_0_4_load_14 | 8 | 0.0015864 | 0.00039758 | 0 | 0 |  | 1 | TRUE | wye
8 | LV_6729-50_0_4_load_7 | 9 | 0.0038306 | 0.00096004 | 0 | 0 |  | 1 | TRUE | wye
9 | LV_6729-50_0_4_load_61 | 10 | 0.0020883 | 0.00052337 | 0 | 0 |  | 1 | TRUE | wye
10 | LV_6729-50_0_4_load_5 | 11 | 0.0018326 | 0.00045929 | 0 | 0 |  | 1 | TRUE | wye
11 | LV_6729-50_0_4_load_6 | 12 | 0.0022098 | 0.00055383 | 0 | 0 |  | 1 | TRUE | wye
12 | LV_6729-50_0_4_load_10 | 13 | 0.0027556 | 0.00069062 | 0 | 0 |  | 1 | TRUE | wye
13 | LV_6729-50_0_4_load_15 | 14 | 0.00218 | 0.00054636 | 0 | 0 |  | 1 | TRUE | wye
14 | LV_6729-50_0_4_load_13 | 15 | 0.002066 | 0.00051778 | 0 | 0 |  | 1 | TRUE | wye
15 | LV_6729-50_0_4_load_16 | 16 | 0.0022232 | 0.0005572 | 0 | 0 |  | 1 | TRUE | wye
16 | LV_6729-50_0_4_load_17 | 17 | 0.0018372 | 0.00046045 | 0 | 0 |  | 1 | TRUE | wye
17 | LV_6729-50_0_4_load_18 | 18 | 0.0020685 | 0.00051843 | 0 | 0 |  | 1 | TRUE | wye
18 | LV_6729-50_0_4_load_19 | 19 | 0.0022788 | 0.00057112 | 0 | 0 |  | 1 | TRUE | wye
19 | LV_6729-50_0_4_load_22 | 23 | 0.00090466 | 0.00022673 | 0 | 0 |  | 1 | TRUE | wye
20 | LV_6729-50_0_4_load_27 | 24 | 0.0039266 | 0.00098409 | 0 | 0 |  | 1 | TRUE | wye
21 | LV_6729-50_0_4_load_24 | 25 | 0.0022449 | 0.00056262 | 0 | 0 |  | 1 | TRUE | wye
22 | LV_6729-50_0_4_load_28 | 26 | 0.0026193 | 0.00065645 | 0 | 0 |  | 1 | TRUE | wye
23 | LV_6729-50_0_4_load_25 | 27 | 0.0019559 | 0.0004902 | 0 | 0 |  | 1 | TRUE | wye
24 | LV_6729-50_0_4_load_41 | 29 | 0.0028682 | 0.00071884 | 0 | 0 |  | 1 | TRUE | wye
25 | LV_6729-50_0_4_load_42 | 31 | 0.0045556 | 0.0011417 | 0 | 0 |  | 1 | TRUE | wye
26 | LV_6729-50_0_4_load_36 | 33 | 0.0027501 | 0.00068924 | 0 | 0 |  | 1 | TRUE | wye
27 | LV_6729-50_0_4_load_29 | 34 | 0.00075092 | 0.0001882 | 0 | 0 |  | 1 | TRUE | wye
28 | LV_6729-50_0_4_load_30 | 35 | 0.0015008 | 0.00037614 | 0 | 0 |  | 1 | TRUE | wye
29 | LV_6729-50_0_4_load_31 | 36 | 0.0012292 | 0.00030806 | 0 | 0 |  | 1 | TRUE | wye
30 | LV_6729-50_0_4_load_32 | 37 | 0.0037495 | 0.0009397 | 0 | 0 |  | 1 | TRUE | wye
31 | LV_6729-50_0_4_load_66 | 38 | 0.0015822 | 0.00039654 | 0 | 0 |  | 1 | TRUE | wye
32 | LV_6729-50_0_4_load_33 | 39 | 0.001587 | 0.00039774 | 0 | 0 |  | 1 | TRUE | wye
33 | LV_6729-50_0_4_load_39 | 40 | 0.001697 | 0.0004253 | 0 | 0 |  | 1 | TRUE | wye
34 | LV_6729-50_0_4_load_34 | 41 | 0.0022262 | 0.00055795 | 0 | 0 |  | 1 | TRUE | wye
35 | LV_6729-50_0_4_load_37 | 42 | 0.0020684 | 0.00051839 | 0 | 0 |  | 1 | TRUE | wye
36 | LV_6729-50_0_4_load_35 | 43 | 0.0014766 | 0.00037007 | 0 | 0 |  | 1 | TRUE | wye
37 | LV_6729-50_0_4_load_48 | 44 | 0.0017709 | 0.00044383 | 0 | 0 |  | 1 | TRUE | wye
38 | LV_6729-50_0_4_load_53 | 45 | 0.0027176 | 0.00068109 | 0 | 0 |  | 1 | TRUE | wye
39 | LV_6729-50_0_4_load_54 | 47 | 0.0025641 | 0.00064262 | 0 | 0 |  | 1 | TRUE | wye
40 | LV_6729-50_0_4_load_43 | 48 | 0.0026981 | 0.00067622 | 0 | 0 |  | 1 | TRUE | wye
41 | LV_6729-50_0_4_load_44 | 49 | 0.0013106 | 0.00032848 | 0 | 0 |  | 1 | TRUE | wye
42 | LV_6729-50_0_4_load_46 | 50 | 0.001473 | 0.00036917 | 0 | 0 |  | 1 | TRUE | wye
43 | LV_6729-50_0_4_load_47 | 51 | 0.0020215 | 0.00050663 | 0 | 0 |  | 1 | TRUE | wye
44 | LV_6729-50_0_4_load_50 | 52 | 0.0019741 | 0.00049477 | 0 | 0 |  | 1 | TRUE | wye
45 | LV_6729-50_0_4_load_49 | 53 | 0.0017998 | 0.00045107 | 0 | 0 |  | 1 | TRUE | wye
46 | LV_6729-50_0_4_load_52 | 55 | 0.0022262 | 0.00055795 | 0 | 0 |  | 1 | TRUE | wye
47 | LV_6729-50_0_4_load_56 | 57 | 0.0021367 | 0.0005355 | 0 | 0 |  | 1 | TRUE | wye
48 | LV_6729-50_0_4_load_55 | 58 | 0.0023796 | 0.00059638 | 0 | 0 |  | 1 | TRUE | wye
49 | LV_6729-50_0_4_load_62 | 59 | 0.0035776 | 0.00089664 | 0 | 0 |  | 1 | TRUE | wye
50 | LV_6729-50_0_4_load_57 | 60 | 0.0022844 | 0.00057251 | 0 | 0 |  | 1 | TRUE | wye
51 | LV_6729-50_0_4_load_63 | 62 | 0.0012664 | 0.0003174 | 0 | 0 |  | 1 | TRUE | wye
52 | LV_6729-50_0_4_load_64 | 63 | 0.03711 | 0.0093006 | 0 | 0 |  | 1 | TRUE | wye
53 | LV_6729-50_0_4_load_67 | 65 | 0.0009472 | 0.00023739 | 0 | 0 |  | 1 | TRUE | wye
54 | LV_6729-50_0_4_load_72 | 66 | 0.0091023 | 0.0022813 | 0 | 0 |  | 1 | TRUE | wye
55 | LV_6729-50_0_4_load_69 | 67 | 0.0027159 | 0.00068067 | 0 | 0 |  | 1 | TRUE | wye
56 | LV_6729-50_0_4_load_71 | 69 | 0.0048036 | 0.0012039 | 0 | 0 |  | 1 | TRUE | wye

## ext_grid
| name | bus | vm_pu | va_degree | slack_weight | in_service
0 |  | 55 | 1 | 0 | 1 | TRUE

## line
| name | std_type | from_bus | to_bus | length_km | r_ohm_per_km | x_ohm_per_km | c_nf_per_km | g_us_per_km | max_i_ka | df | parallel | type | in_service
0 | LV_6729-50_0_4_line_0 | NAYY 4x150 SE | 0 | 1 | 0.027479 | 0.208 | 0.08 | 261 | 0 | 0.27 | 1 | 1 | cs | TRUE
1 | LV_6729-50_0_4_line_1 | NAYY 4x150 SE | 0 | 2 | 0.013052 | 0.208 | 0.08 | 261 | 0 | 0.27 | 1 | 1 | cs | TRUE
2 | LV_6729-50_0_4_line_2 | NAYY 4x150 SE | 1 | 3 | 0.0056841 | 0.208 | 0.08 | 261 | 0 | 0.27 | 1 | 1 | cs | TRUE
3 | LV_6729-50_0_4_line_3 | NAYY 4x150 SE | 2 | 4 | 0.053061 | 0.208 | 0.08 | 261 | 0 | 0.27 | 1 | 1 | cs | TRUE
4 | LV_6729-50_0_4_line_4 | NAYY 4x150 SE | 3 | 5 | 0.017731 | 0.208 | 0.08 | 261 | 0 | 0.27 | 1 | 1 | cs | TRUE
5 | LV_6729-50_0_4_line_5 | NAYY 4x150 SE | 4 | 6 | 0.013976 | 0.208 | 0.08 | 261 | 0 | 0.27 | 1 | 1 | cs | TRUE
6 | LV_6729-50_0_4_line_6 | NAYY 4x150 SE | 4 | 7 | 0.015209 | 0.208 | 0.08 | 261 | 0 | 0.27 | 1 | 1 | cs | TRUE
7 | LV_6729-50_0_4_line_7 | NAYY 4x150 SE | 5 | 8 | 0.0074253 | 0.208 | 0.08 | 261 | 0 | 0.27 | 1 | 1 | cs | TRUE
8 | LV_6729-50_0_4_line_8 | NAYY 4x150 SE | 6 | 9 | 0.0013994 | 0.208 | 0.08 | 261 | 0 | 0.27 | 1 | 1 | cs | TRUE
9 | LV_6729-50_0_4_line_9 | NAYY 4x150 SE | 7 | 10 | 0.006574 | 0.208 | 0.08 | 261 | 0 | 0.27 | 1 | 1 | cs | TRUE
10 | LV_6729-50_0_4_line_10 | NAYY 4x150 SE | 8 | 15 | 0.019298 | 0.208 | 0.08 | 261 | 0 | 0.27 | 1 | 1 | cs | TRUE
11 | LV_6729-50_0_4_line_11 | NAYY 4x150 SE | 9 | 12 | 0.026017 | 0.208 | 0.08 | 261 | 0 | 0.27 | 1 | 1 | cs | TRUE
12 | LV_6729-50_0_4_line_12 | NAYY 4x150 SE | 10 | 59 | 0.02948 | 0.208 | 0.08 | 261 | 0 | 0.27 | 1 | 1 | cs | TRUE
13 | LV_6729-50_0_4_line_13 | NAYY 4x150 SE | 11 | 12 | 0.022832 | 0.208 | 0.08 | 261 | 0 | 0.27 | 1 | 1 | cs | TRUE
14 | LV_6729-50_0_4_line_14 | NAYY 4x150 SE | 13 | 14 | 0.018065 | 0.208 | 0.08 | 261 | 0 | 0.27 | 1 | 1 | cs | TRUE
15 | LV_6729-50_0_4_line_15 | NAYY 4x150 SE | 14 | 15 | 0.0061486 | 0.208 | 0.08 | 261 | 0 | 0.27 | 1 | 1 | cs | TRUE
16 | LV_6729-50_0_4_line_16 | NAYY 4x150 SE | 16 | 17 | 0.0090666 | 0.208 | 0.08 | 261 | 0 | 0.27 | 1 | 1 | cs | TRUE
17 | LV_6729-50_0_4_line_17 | NAYY 4x150 SE | 17 | 18 | 0.01646 | 0.208 | 0.08 | 261 | 0 | 0.27 | 1 | 1 | cs | TRUE
18 | LV_6729-50_0_4_line_18 | NAYY 4x150 SE | 18 | 19 | 0.00076995 | 0.208 | 0.08 | 261 | 0 | 0.27 | 1 | 1 | cs | TRUE
19 | LV_6729-50_0_4_line_19 | NAYY 4x150 SE | 19 | 20 | 0.016575 | 0.208 | 0.08 | 261 | 0 | 0.27 | 1 | 1 | cs | TRUE
20 | LV_6729-50_0_4_line_20 | NAYY 4x150 SE | 20 | 21 | 0.014232 | 0.208 | 0.08 | 261 | 0 | 0.27 | 1 | 1 | cs | TRUE
21 | LV_6729-50_0_4_line_21 | NAYY 4x150 SE | 21 | 22 | 0.050514 | 0.208 | 0.08 | 261 | 0 | 0.27 | 1 | 1 | cs | TRUE
22 | LV_6729-50_0_4_line_22 | NAYY 4x150 SE | 21 | 23 | 0.073222 | 0.208 | 0.08 | 261 | 0 | 0.27 | 1 | 1 | cs | TRUE
23 | LV_6729-50_0_4_line_23 | NAYY 4x150 SE | 22 | 24 | 0.012531 | 0.208 | 0.08 | 261 | 0 | 0.27 | 1 | 1 | cs | TRUE
24 | LV_6729-50_0_4_line_24 | NAYY 4x150 SE | 22 | 25 | 0.0056157 | 0.208 | 0.08 | 261 | 0 | 0.27 | 1 | 1 | cs | TRUE
25 | LV_6729-50_0_4_line_25 | NAYY 4x150 SE | 24 | 26 | 0.0078886 | 0.208 | 0.08 | 261 | 0 | 0.27 | 1 | 1 | cs | TRUE
26 | LV_6729-50_0_4_line_26 | NAYY 4x150 SE | 25 | 27 | 0.032897 | 0.208 | 0.08 | 261 | 0 | 0.27 | 1 | 1 | cs | TRUE
27 | LV_6729-50_0_4_line_27 | NAYY 4x150 SE | 27 | 28 | 0.010765 | 0.208 | 0.08 | 261 | 0 | 0.27 | 1 | 1 | cs | TRUE
28 | LV_6729-50_0_4_line_28 | NAYY 4x150 SE | 28 | 29 | 0.023291 | 0.208 | 0.08 | 261 | 0 | 0.27 | 1 | 1 | cs | TRUE
29 | LV_6729-50_0_4_line_29 | NAYY 4x150 SE | 28 | 30 | 0.020325 | 0.208 | 0.08 | 261 | 0 | 0.27 | 1 | 1 | cs | TRUE
30 | LV_6729-50_0_4_line_30 | NAYY 4x150 SE | 29 | 31 | 0.017528 | 0.208 | 0.08 | 261 | 0 | 0.27 | 1 | 1 | cs | TRUE
31 | LV_6729-50_0_4_line_31 | NAYY 4x150 SE | 30 | 32 | 0.017906 | 0.208 | 0.08 | 261 | 0 | 0.27 | 1 | 1 | cs | TRUE
32 | LV_6729-50_0_4_line_32 | NAYY 4x150 SE | 30 | 33 | 0.045314 | 0.208 | 0.08 | 261 | 0 | 0.27 | 1 | 1 | cs | TRUE
33 | LV_6729-50_0_4_line_33 | NAYY 4x150 SE | 32 | 44 | 0.015125 | 0.208 | 0.08 | 261 | 0 | 0.27 | 1 | 1 | cs | TRUE
34 | LV_6729-50_0_4_line_34 | NAYY 4x150 SE | 32 | 45 | 0.016822 | 0.208 | 0.08 | 261 | 0 | 0.27 | 1 | 1 | cs | TRUE
35 | LV_6729-50_0_4_line_35 | NAYY 4x150 SE | 33 | 42 | 0.027942 | 0.208 | 0.08 | 261 | 0 | 0.27 | 1 | 1 | cs | TRUE
36 | LV_6729-50_0_4_line_36 | NAYY 4x150 SE | 34 | 35 | 0.01211 | 0.208 | 0.08 | 261 | 0 | 0.27 | 1 | 1 | cs | TRUE
37 | LV_6729-50_0_4_line_37 | NAYY 4x150 SE | 34 | 36 | 0.010717 | 0.208 | 0.08 | 261 | 0 | 0.27 | 1 | 1 | cs | TRUE
38 | LV_6729-50_0_4_line_38 | NAYY 4x150 SE | 35 | 37 | 0.030237 | 0.208 | 0.08 | 261 | 0 | 0.27 | 1 | 1 | cs | TRUE
39 | LV_6729-50_0_4_line_39 | NAYY 4x150 SE | 35 | 38 | 0.048529 | 0.208 | 0.08 | 261 | 0 | 0.27 | 1 | 1 | cs | TRUE
40 | LV_6729-50_0_4_line_40 | NAYY 4x150 SE | 36 | 39 | 0.021312 | 0.208 | 0.08 | 261 | 0 | 0.27 | 1 | 1 | cs | TRUE
41 | LV_6729-50_0_4_line_41 | NAYY 4x150 SE | 37 | 40 | 0.0016237 | 0.208 | 0.08 | 261 | 0 | 0.27 | 1 | 1 | cs | TRUE
42 | LV_6729-50_0_4_line_42 | NAYY 4x150 SE | 39 | 41 | 0.0086911 | 0.208 | 0.08 | 261 | 0 | 0.27 | 1 | 1 | cs | TRUE
43 | LV_6729-50_0_4_line_43 | NAYY 4x150 SE | 40 | 42 | 0.029379 | 0.208 | 0.08 | 261 | 0 | 0.27 | 1 | 1 | cs | TRUE
44 | LV_6729-50_0_4_line_44 | NAYY 4x150 SE | 41 | 43 | 0.029632 | 0.208 | 0.08 | 261 | 0 | 0.27 | 1 | 1 | cs | TRUE
45 | LV_6729-50_0_4_line_45 | NAYY 4x150 SE | 44 | 46 | 0.023832 | 0.208 | 0.08 | 261 | 0 | 0.27 | 1 | 1 | cs | TRUE
46 | LV_6729-50_0_4_line_46 | NAYY 4x150 SE | 45 | 47 | 0.00091434 | 0.208 | 0.08 | 261 | 0 | 0.27 | 1 | 1 | cs | TRUE
47 | LV_6729-50_0_4_line_47 | NAYY 4x150 SE | 46 | 51 | 0.023286 | 0.208 | 0.08 | 261 | 0 | 0.27 | 1 | 1 | cs | TRUE
48 | LV_6729-50_0_4_line_48 | NAYY 4x150 SE | 46 | 48 | 0.017791 | 0.208 | 0.08 | 261 | 0 | 0.27 | 1 | 1 | cs | TRUE
49 | LV_6729-50_0_4_line_49 | NAYY 4x150 SE | 47 | 58 | 0.037923 | 0.208 | 0.08 | 261 | 0 | 0.27 | 1 | 1 | cs | TRUE
50 | LV_6729-50_0_4_line_50 | NAYY 4x150 SE | 48 | 49 | 0.015405 | 0.208 | 0.08 | 261 | 0 | 0.27 | 1 | 1 | cs | TRUE
51 | LV_6729-50_0_4_line_51 | NAYY 4x150 SE | 49 | 50 | 0.0077988 | 0.208 | 0.08 | 261 | 0 | 0.27 | 1 | 1 | cs | TRUE
52 | LV_6729-50_0_4_line_52 | NAYY 4x150 SE | 51 | 52 | 0.043594 | 0.208 | 0.08 | 261 | 0 | 0.27 | 1 | 2 | cs | TRUE
53 | LV_6729-50_0_4_line_53 | NAYY 4x150 SE | 52 | 53 | 0.026331 | 0.208 | 0.08 | 261 | 0 | 0.27 | 1 | 2 | cs | TRUE
54 | LV_6729-50_0_4_line_54 | NAYY 4x150 SE | 53 | 54 | 0.0077058 | 0.208 | 0.08 | 261 | 0 | 0.27 | 1 | 2 | cs | TRUE
55 | LV_6729-50_0_4_line_55 | NAYY 4x150 SE | 54 | 55 | 0.015257 | 0.208 | 0.08 | 261 | 0 | 0.27 | 1 | 2 | cs | TRUE
56 | LV_6729-50_0_4_line_56 | NAYY 4x150 SE | 55 | 56 | 0.0065349 | 0.208 | 0.08 | 261 | 0 | 0.27 | 1 | 2 | cs | TRUE
57 | LV_6729-50_0_4_line_57 | NAYY 4x150 SE | 56 | 57 | 0.020241 | 0.208 | 0.08 | 261 | 0 | 0.27 | 1 | 2 | cs | TRUE
58 | LV_6729-50_0_4_line_58 | NAYY 4x150 SE | 57 | 60 | 0.027962 | 0.208 | 0.08 | 261 | 0 | 0.27 | 1 | 2 | cs | TRUE
59 | LV_6729-50_0_4_line_59 | NAYY 4x150 SE | 58 | 59 | 0.00012058 | 0.208 | 0.08 | 261 | 0 | 0.27 | 1 | 1 | cs | TRUE
60 | LV_6729-50_0_4_line_60 | NAYY 4x150 SE | 60 | 61 | 0.0090019 | 0.208 | 0.08 | 261 | 0 | 0.27 | 1 | 2 | cs | TRUE
61 | LV_6729-50_0_4_line_61 | NAYY 4x150 SE | 61 | 62 | 0.0076439 | 0.208 | 0.08 | 261 | 0 | 0.27 | 1 | 1 | cs | TRUE
62 | LV_6729-50_0_4_line_62 | NAYY 4x150 SE | 61 | 63 | 0.0061848 | 0.208 | 0.08 | 261 | 0 | 0.27 | 1 | 1 | cs | TRUE
63 | LV_6729-50_0_4_line_63 | NAYY 4x150 SE | 62 | 64 | 0.072923 | 0.208 | 0.08 | 261 | 0 | 0.27 | 1 | 1 | cs | TRUE
64 | LV_6729-50_0_4_line_64 | NAYY 4x150 SE | 64 | 65 | 0.8043 | 0.208 | 0.08 | 261 | 0 | 0.27 | 1 | 1 | cs | TRUE
65 | LV_6729-50_0_4_line_65 | NAYY 4x150 SE | 65 | 66 | 0.1673 | 0.208 | 0.08 | 261 | 0 | 0.27 | 1 | 1 | cs | TRUE
66 | LV_6729-50_0_4_line_66 | NAYY 4x150 SE | 66 | 69 | 0.015662 | 0.208 | 0.08 | 261 | 0 | 0.27 | 1 | 1 | cs | TRUE
67 | LV_6729-50_0_4_line_67 | NAYY 4x150 SE | 67 | 68 | 0.014389 | 0.208 | 0.08 | 261 | 0 | 0.27 | 1 | 1 | cs | TRUE
68 | LV_6729-50_0_4_line_68 | NAYY 4x150 SE | 68 | 69 | 0.0014126 | 0.208 | 0.08 | 261 | 0 | 0.27 | 1 | 1 | cs | TRUE

## trafo
| name | std_type | hv_bus | lv_bus | sn_mva | vn_hv_kv | vn_lv_kv | vk_percent | vkr_percent | pfe_kw | i0_percent | shift_degree | tap_side | tap_neutral | tap_min | tap_max | tap_step_percent | tap_step_degree | tap_pos | tap_phase_shifter | parallel | df | in_service
0 | LV_6729-50_0_4_trafo_52 | 0.25 MVA 20/0.4 kV | 70 | 55 | 0.25 | 20 | 0.4 | 6 | 1.44 | 0.8 | 0.32 | 150 | hv | 0 | -2 | 2 | 2.5 | 0 | 0 | FALSE | 1 | 1 | TRUE

## line_geodata
| x0 | y0 | x1 | y1 | x2 | y2 | x3 | y3 | x4 | y4 | x5 | y5 | x6 | y6
0 | 2588708.8493 | 1242325.0584 | 2588701.6077 | 1242326.4901 | 2588681.8516 | 1242330.1774
1 | 2588708.8493 | 1242325.0584 | 2588721.6532 | 1242322.527
2 | 2588681.8516 | 1242330.1774 | 2588676.2639 | 1242331.2202
3 | 2588731.277 | 1242374.7079 | 2588721.6532 | 1242322.527
4 | 2588658.8336 | 1242334.4734 | 2588676.2639 | 1242331.2202
5 | 2588731.277 | 1242374.7079 | 2588717.5869 | 1242377.5194
6 | 2588731.277 | 1242374.7079 | 2588746.3838 | 1242372.951
7 | 2588658.8336 | 1242334.4734 | 2588651.5343 | 1242335.8357
8 | 2588717.5869 | 1242377.5194 | 2588716.2161 | 1242377.8009
9 | 2588746.3838 | 1242372.951 | 2588752.9138 | 1242372.1916
10 | 2588632.4691 | 1242338.8112 | 2588648.5198 | 1242336.3983 | 2588651.5343 | 1242335.8357
11 | 2588690.7313 | 1242383.0344 | 2588716.2161 | 1242377.8009
12 | 2588752.9138 | 1242372.1916 | 2588782.1967 | 1242368.786
13 | 2588668.3656 | 1242387.6275 | 2588690.7313 | 1242383.0344
14 | 2588626.3888 | 1242339.7253 | 2588608.5247 | 1242342.4107
15 | 2588632.4691 | 1242338.8112 | 2588626.3888 | 1242339.7253
16 | 2588734.9456 | 1242440.6053 | 2588743.8487 | 1242438.8908 | 2588743.8487 | 1242438.8908
17 | 2588746.587 | 1242455.1216 | 2588745.3164 | 1242447.5379 | 2588743.8487 | 1242438.8908
18 | 2588746.7142 | 1242455.8809 | 2588746.587 | 1242455.1216
19 | 2588749.3394 | 1242472.2457 | 2588748.5658 | 1242466.9327 | 2588746.7142 | 1242455.8809
20 | 2588761.8507 | 1242465.3953 | 2588749.3394 | 1242472.2457
21 | 2588761.8507 | 1242465.3953 | 2588804.8302 | 1242438.6523
22 | 2588761.8507 | 1242465.3953 | 2588773.8262 | 1242494.6464 | 2588776.5206 | 1242500.5116 | 2588781.5228 | 1242503.7041 | 2588790.0963 | 1242504.933 | 2588810.4412 | 1242503.649 | 2588810.6197 | 1242503.6354
23 | 2588804.8302 | 1242438.6523 | 2588815.6079 | 1242445.045
24 | 2588804.8302 | 1242438.6523 | 2588808.9491 | 1242434.8352
25 | 2588815.6079 | 1242445.045 | 2588820.002 | 1242447.6513 | 2588822.1585 | 1242449.4052
26 | 2588808.9491 | 1242434.8352 | 2588822.154 | 1242422.5982 | 2588829.8046 | 1242409.8195
27 | 2588834.4394 | 1242400.1719 | 2588832.9963 | 1242404.4885 | 2588829.8046 | 1242409.8195
28 | 2588834.4394 | 1242400.1719 | 2588857.1602 | 1242405.2928
29 | 2588838.0146 | 1242380.2416 | 2588836.153 | 1242395.0321 | 2588834.4394 | 1242400.1719
30 | 2588874.2596 | 1242409.1467 | 2588857.1602 | 1242405.2928
31 | 2588838.0146 | 1242380.2416 | 2588837.6027 | 1242362.3422
32 | 2588838.0146 | 1242380.2416 | 2588855.528 | 1242368.3565 | 2588866.05 | 1242356.6181 | 2588869.7049 | 1242349.0717
33 | 2588837.6027 | 1242362.3422 | 2588835.2707 | 1242347.3982
34 | 2588837.6027 | 1242362.3422 | 2588820.8934 | 1242364.2855
35 | 2588869.7049 | 1242349.0717 | 2588872.5176 | 1242343.2642 | 2588876.941 | 1242322.2348
36 | 2588921.5347 | 1242324.8532 | 2588918.7069 | 1242313.0776
37 | 2588921.5347 | 1242324.8532 | 2588923.9915 | 1242335.0843 | 2588924.0157 | 1242335.2775
38 | 2588918.7069 | 1242313.0776 | 2588916.2284 | 1242302.7564 | 2588896.878 | 1242306.0128
39 | 2588918.7069 | 1242313.0776 | 2588949.8895 | 1242275.8922
40 | 2588926.665 | 1242356.4245 | 2588924.0157 | 1242335.2775
41 | 2588895.2768 | 1242306.2822 | 2588896.878 | 1242306.0128
42 | 2588926.5587 | 1242365.095 | 2588926.8769 | 1242358.1155 | 2588926.665 | 1242356.4245
43 | 2588895.2768 | 1242306.2822 | 2588879.7468 | 1242308.8957 | 2588876.941 | 1242322.2348
44 | 2588926.5587 | 1242365.095 | 2588925.6936 | 1242384.0674 | 2588924.1413 | 1242394.5939
45 | 2588831.5962 | 1242323.8517 | 2588835.2707 | 1242347.3982
46 | 2588820.8934 | 1242364.2855 | 2588819.9852 | 1242364.3912
47 | 2588831.5962 | 1242323.8517 | 2588828.0057 | 1242300.8441
48 | 2588831.5962 | 1242323.8517 | 2588814.0061 | 1242326.5147
49 | 2588782.3164 | 1242368.772 | 2588819.9852 | 1242364.3912
50 | 2588814.0061 | 1242326.5147 | 2588798.7743 | 1242328.8207
51 | 2588791.0633 | 1242329.9881 | 2588798.7743 | 1242328.8207
52 | 2588828.0057 | 1242300.8441 | 2588825.1229 | 1242282.3713 | 2588821.3258 | 1242257.7651
53 | 2588817.2582 | 1242231.7505 | 2588819.0082 | 1242242.747 | 2588821.3258 | 1242257.7651
54 | 2588815.9192 | 1242224.1634 | 2588816.5832 | 1242227.5087 | 2588817.2582 | 1242231.7505
55 | 2588815.9192 | 1242224.1634 | 2588814.8203 | 1242218.6509 | 2588812.1425 | 1242209.6393 | 2588812.0543 | 1242209.4212
56 | 2588809.6059 | 1242203.3624 | 2588812.0543 | 1242209.4212
57 | 2588809.6059 | 1242203.3624 | 2588802.0151 | 1242184.5989
58 | 2588802.0151 | 1242184.5989 | 2588791.5285 | 1242158.6773
59 | 2588782.3164 | 1242368.772 | 2588782.1967 | 1242368.786
60 | 2588788.5819 | 1242150.1801 | 2588790.1183 | 1242155.1914 | 2588791.5285 | 1242158.6773
61 | 2588788.5819 | 1242150.1801 | 2588786.3366 | 1242142.8734
62 | 2588788.5819 | 1242150.1801 | 2588785.6187 | 1242154.0993 | 2588785.3215 | 1242155.3356
63 | 2588782.0955 | 1242070.3536 | 2588782.1429 | 1242095.2802 | 2588782.5082 | 1242120.3397 | 2588783.3348 | 1242129.6773 | 2588784.6724 | 1242137.4574 | 2588786.3366 | 1242142.8734
64 | 2588782.0955 | 1242070.3536 | 2589096.1366 | 1241329.8923
65 | 2589251.7971 | 1241268.5767 | 2589096.1366 | 1241329.8923
66 | 2589251.7971 | 1241268.5767 | 2589259.5957 | 1241270.9195 | 2589266.9051 | 1241269.1559
67 | 2589268.2783 | 1241268.8246 | 2589267.0223 | 1241280.6899 | 2589267.1836 | 1241283.1424
68 | 2589268.2783 | 1241268.8246 | 2589266.9051 | 1241269.1559

## bus_geodata
| x | y | coords
0 | 2588708.8493 | 1242325.0584
1 | 2588681.8516 | 1242330.1774
2 | 2588721.6532 | 1242322.527
3 | 2588676.2639 | 1242331.2202
4 | 2588731.277 | 1242374.7079
5 | 2588658.8336 | 1242334.4734
6 | 2588717.5869 | 1242377.5194
7 | 2588746.3838 | 1242372.951
8 | 2588651.5343 | 1242335.8357
9 | 2588716.2161 | 1242377.8009
10 | 2588752.9138 | 1242372.1916
11 | 2588668.3656 | 1242387.6275
12 | 2588690.7313 | 1242383.0344
13 | 2588608.5247 | 1242342.4107
14 | 2588626.3888 | 1242339.7253
15 | 2588632.4691 | 1242338.8112
16 | 2588734.9456 | 1242440.6053
17 | 2588743.8487 | 1242438.8908
18 | 2588746.587 | 1242455.1216
19 | 2588746.7142 | 1242455.8809
20 | 2588749.3394 | 1242472.2457
21 | 2588761.8507 | 1242465.3953
22 | 2588804.8302 | 1242438.6523
23 | 2588810.6197 | 1242503.6354
24 | 2588815.6079 | 1242445.045
25 | 2588808.9491 | 1242434.8352
26 | 2588822.1585 | 1242449.4052
27 | 2588829.8046 | 1242409.8195
28 | 2588834.4394 | 1242400.1719
29 | 2588857.1602 | 1242405.2928
30 | 2588838.0146 | 1242380.2416
31 | 2588874.2596 | 1242409.1467
32 | 2588837.6027 | 1242362.3422
33 | 2588869.7049 | 1242349.0717
34 | 2588921.5347 | 1242324.8532
35 | 2588918.7069 | 1242313.0776
36 | 2588924.0157 | 1242335.2775
37 | 2588896.878 | 1242306.0128
38 | 2588949.8895 | 1242275.8922
39 | 2588926.665 | 1242356.4245
40 | 2588895.2768 | 1242306.2822
41 | 2588926.5587 | 1242365.095
42 | 2588876.941 | 1242322.2348
43 | 2588924.1413 | 1242394.5939
44 | 2588835.2707 | 1242347.3982
45 | 2588820.8934 | 1242364.2855
46 | 2588831.5962 | 1242323.8517
47 | 2588819.9852 | 1242364.3912
48 | 2588814.0061 | 1242326.5147
49 | 2588798.7743 | 1242328.8207
50 | 2588791.0633 | 1242329.9881
51 | 2588828.0057 | 1242300.8441
52 | 2588821.3258 | 1242257.7651
53 | 2588817.2582 | 1242231.7505
54 | 2588815.9192 | 1242224.1634
55 | 2588812.0543 | 1242209.4212
56 | 2588809.6059 | 1242203.3624
57 | 2588802.0151 | 1242184.5989
58 | 2588782.3164 | 1242368.772
59 | 2588782.1967 | 1242368.786
60 | 2588791.5285 | 1242158.6773
61 | 2588788.5819 | 1242150.1801
62 | 2588786.3366 | 1242142.8734
63 | 2588785.3215 | 1242155.3356
64 | 2588782.0955 | 1242070.3536
65 | 2589096.1366 | 1241329.8923
66 | 2589251.7971 | 1241268.5767
67 | 2589267.1836 | 1241283.1423
68 | 2589268.2783 | 1241268.8246
69 | 2589266.9051 | 1241269.1559
70 | 2588809.6059 | 1242203.3624

## line_std_types
| c_nf_per_km | r_ohm_per_km | x_ohm_per_km | max_i_ka | type | q_mm2 | alpha | voltage_rating
NAYY 4x50 SE | 210 | 0.642 | 0.083 | 0.142 | cs | 50 | 0.00403 | LV
NAYY 4x120 SE | 264 | 0.225 | 0.08 | 0.242 | cs | 120 | 0.00403 | LV
NAYY 4x150 SE | 261 | 0.208 | 0.08 | 0.27 | cs | 150 | 0.00403 | LV
NA2XS2Y 1x95 RM/25 12/20 kV | 216 | 0.313 | 0.132 | 0.252 | cs | 95 | 0.00403 | MV
NA2XS2Y 1x185 RM/25 12/20 kV | 273 | 0.161 | 0.117 | 0.362 | cs | 185 | 0.00403 | MV
NA2XS2Y 1x240 RM/25 12/20 kV | 304 | 0.122 | 0.112 | 0.421 | cs | 240 | 0.00403 | MV
NA2XS2Y 1x95 RM/25 6/10 kV | 315 | 0.313 | 0.123 | 0.249 | cs | 95 | 0.00403 | MV
NA2XS2Y 1x185 RM/25 6/10 kV | 406 | 0.161 | 0.11 | 0.358 | cs | 185 | 0.00403 | MV
NA2XS2Y 1x240 RM/25 6/10 kV | 456 | 0.122 | 0.105 | 0.416 | cs | 240 | 0.00403 | MV
NA2XS2Y 1x150 RM/25 12/20 kV | 250 | 0.206 | 0.116 | 0.319 | cs | 150 | 0.00403 | MV
NA2XS2Y 1x120 RM/25 12/20 kV | 230 | 0.253 | 0.119 | 0.283 | cs | 120 | 0.00403 | MV
NA2XS2Y 1x70 RM/25 12/20 kV | 190 | 0.443 | 0.132 | 0.22 | cs | 70 | 0.00403 | MV
NA2XS2Y 1x150 RM/25 6/10 kV | 360 | 0.206 | 0.11 | 0.315 | cs | 150 | 0.00403 | MV
NA2XS2Y 1x120 RM/25 6/10 kV | 340 | 0.253 | 0.113 | 0.28 | cs | 120 | 0.00403 | MV
NA2XS2Y 1x70 RM/25 6/10 kV | 280 | 0.443 | 0.123 | 0.217 | cs | 70 | 0.00403 | MV
N2XS(FL)2Y 1x120 RM/35 64/110 kV | 112 | 0.153 | 0.166 | 0.366 | cs | 120 | 0.00393 | HV
N2XS(FL)2Y 1x185 RM/35 64/110 kV | 125 | 0.099 | 0.156 | 0.457 | cs | 185 | 0.00393 | HV
N2XS(FL)2Y 1x240 RM/35 64/110 kV | 135 | 0.075 | 0.149 | 0.526 | cs | 240 | 0.00393 | HV
N2XS(FL)2Y 1x300 RM/35 64/110 kV | 144 | 0.06 | 0.144 | 0.588 | cs | 300 | 0.00393 | HV
15-AL1/3-ST1A 0.4 | 11 | 1.8769 | 0.35 | 0.105 | ol | 16 | 0.00403 | LV
24-AL1/4-ST1A 0.4 | 11.25 | 1.2012 | 0.335 | 0.14 | ol | 24 | 0.00403 | LV
48-AL1/8-ST1A 0.4 | 12.2 | 0.5939 | 0.3 | 0.21 | ol | 48 | 0.00403 | LV
94-AL1/15-ST1A 0.4 | 13.2 | 0.306 | 0.29 | 0.35 | ol | 94 | 0.00403 | LV
34-AL1/6-ST1A 10.0 | 9.7 | 0.8342 | 0.36 | 0.17 | ol | 34 | 0.00403 | MV
48-AL1/8-ST1A 10.0 | 10.1 | 0.5939 | 0.35 | 0.21 | ol | 48 | 0.00403 | MV
70-AL1/11-ST1A 10.0 | 10.4 | 0.4132 | 0.339 | 0.29 | ol | 70 | 0.00403 | MV
94-AL1/15-ST1A 10.0 | 10.75 | 0.306 | 0.33 | 0.35 | ol | 94 | 0.00403 | MV
122-AL1/20-ST1A 10.0 | 11.1 | 0.2376 | 0.323 | 0.41 | ol | 122 | 0.00403 | MV
149-AL1/24-ST1A 10.0 | 11.25 | 0.194 | 0.315 | 0.47 | ol | 149 | 0.00403 | MV
34-AL1/6-ST1A 20.0 | 9.15 | 0.8342 | 0.382 | 0.17 | ol | 34 | 0.00403 | MV
48-AL1/8-ST1A 20.0 | 9.5 | 0.5939 | 0.372 | 0.21 | ol | 48 | 0.00403 | MV
70-AL1/11-ST1A 20.0 | 9.7 | 0.4132 | 0.36 | 0.29 | ol | 70 | 0.00403 | MV
94-AL1/15-ST1A 20.0 | 10 | 0.306 | 0.35 | 0.35 | ol | 94 | 0.00403 | MV
122-AL1/20-ST1A 20.0 | 10.3 | 0.2376 | 0.344 | 0.41 | ol | 122 | 0.00403 | MV
149-AL1/24-ST1A 20.0 | 10.5 | 0.194 | 0.337 | 0.47 | ol | 149 | 0.00403 | MV
184-AL1/30-ST1A 20.0 | 10.75 | 0.1571 | 0.33 | 0.535 | ol | 184 | 0.00403 | MV
243-AL1/39-ST1A 20.0 | 11 | 0.1188 | 0.32 | 0.645 | ol | 243 | 0.00403 | MV
48-AL1/8-ST1A 110.0 | 8 | 0.5939 | 0.46 | 0.21 | ol | 48 | 0.00403 | HV
70-AL1/11-ST1A 110.0 | 8.4 | 0.4132 | 0.45 | 0.29 | ol | 70 | 0.00403 | HV
94-AL1/15-ST1A 110.0 | 8.65 | 0.306 | 0.44 | 0.35 | ol | 94 | 0.00403 | HV
122-AL1/20-ST1A 110.0 | 8.5 | 0.2376 | 0.43 | 0.41 | ol | 122 | 0.00403 | HV
149-AL1/24-ST1A 110.0 | 8.75 | 0.194 | 0.41 | 0.47 | ol | 149 | 0.00403 | HV
184-AL1/30-ST1A 110.0 | 8.8 | 0.1571 | 0.4 | 0.535 | ol | 184 | 0.00403 | HV
243-AL1/39-ST1A 110.0 | 9 | 0.1188 | 0.39 | 0.645 | ol | 243 | 0.00403 | HV
305-AL1/39-ST1A 110.0 | 9.2 | 0.0949 | 0.38 | 0.74 | ol | 305 | 0.00403 | HV
490-AL1/64-ST1A 110.0 | 9.75 | 0.059 | 0.37 | 0.96 | ol | 490 | 0.00403 | HV
679-AL1/86-ST1A 110.0 | 9.95 | 0.042 | 0.36 | 1.15 | ol | 679 | 0.00403 | HV
490-AL1/64-ST1A 220.0 | 10 | 0.059 | 0.285 | 0.96 | ol | 490 | 0.00403 | HV
679-AL1/86-ST1A 220.0 | 11.7 | 0.042 | 0.275 | 1.15 | ol | 679 | 0.00403 | HV
490-AL1/64-ST1A 380.0 | 11 | 0.059 | 0.253 | 0.96 | ol | 490 | 0.00403 | HV
679-AL1/86-ST1A 380.0 | 14.6 | 0.042 | 0.25 | 1.15 | ol | 679 | 0.00403 | HV

## trafo_std_types
| i0_percent | pfe_kw | vkr_percent | sn_mva | vn_lv_kv | vn_hv_kv | vk_percent | shift_degree | vector_group | tap_side | tap_neutral | tap_min | tap_max | tap_step_degree | tap_step_percent | tap_phase_shifter
160 MVA 380/110 kV | 0.06 | 60 | 0.25 | 160 | 110 | 380 | 12.2 | 0 | Yy0 | hv | 0 | -9 | 9 | 0 | 1.5 | FALSE
100 MVA 220/110 kV | 0.06 | 55 | 0.26 | 100 | 110 | 220 | 12 | 0 | Yy0 | hv | 0 | -9 | 9 | 0 | 1.5 | FALSE
63 MVA 110/20 kV | 0.04 | 22 | 0.32 | 63 | 20 | 110 | 18 | 150 | YNd5 | hv | 0 | -9 | 9 | 0 | 1.5 | FALSE
40 MVA 110/20 kV | 0.05 | 18 | 0.34 | 40 | 20 | 110 | 16.2 | 150 | YNd5 | hv | 0 | -9 | 9 | 0 | 1.5 | FALSE
25 MVA 110/20 kV | 0.07 | 14 | 0.41 | 25 | 20 | 110 | 12 | 150 | YNd5 | hv | 0 | -9 | 9 | 0 | 1.5 | FALSE
63 MVA 110/10 kV | 0.04 | 22 | 0.32 | 63 | 10 | 110 | 18 | 150 | YNd5 | hv | 0 | -9 | 9 | 0 | 1.5 | FALSE
40 MVA 110/10 kV | 0.05 | 18 | 0.34 | 40 | 10 | 110 | 16.2 | 150 | YNd5 | hv | 0 | -9 | 9 | 0 | 1.5 | FALSE
25 MVA 110/10 kV | 0.07 | 14 | 0.41 | 25 | 10 | 110 | 12 | 150 | YNd5 | hv | 0 | -9 | 9 | 0 | 1.5 | FALSE
0.25 MVA 20/0.4 kV | 0.32 | 0.8 | 1.44 | 0.25 | 0.4 | 20 | 6 | 150 | Yzn5 | hv | 0 | -2 | 2 | 0 | 2.5 | FALSE
0.4 MVA 20/0.4 kV | 0.3375 | 1.35 | 1.425 | 0.4 | 0.4 | 20 | 6 | 150 | Dyn5 | hv | 0 | -2 | 2 | 0 | 2.5 | FALSE
0.63 MVA 20/0.4 kV | 0.2619 | 1.65 | 1.206 | 0.63 | 0.4 | 20 | 6 | 150 | Dyn5 | hv | 0 | -2 | 2 | 0 | 2.5 | FALSE
0.25 MVA 10/0.4 kV | 0.24 | 0.6 | 1.2 | 0.25 | 0.4 | 10 | 4 | 150 | Dyn5 | hv | 0 | -2 | 2 | 0 | 2.5 | FALSE
0.4 MVA 10/0.4 kV | 0.2375 | 0.95 | 1.325 | 0.4 | 0.4 | 10 | 4 | 150 | Dyn5 | hv | 0 | -2 | 2 | 0 | 2.5 | FALSE
0.63 MVA 10/0.4 kV | 0.1873 | 1.18 | 1.0794 | 0.63 | 0.4 | 10 | 4 | 150 | Dyn5 | hv | 0 | -2 | 2 | 0 | 2.5 | FALSE

## trafo3w_std_types
| sn_hv_mva | sn_mv_mva | sn_lv_mva | vn_hv_kv | vn_mv_kv | vn_lv_kv | vk_hv_percent | vk_mv_percent | vk_lv_percent | vkr_hv_percent | vkr_mv_percent | vkr_lv_percent | pfe_kw | i0_percent | shift_mv_degree | shift_lv_degree | vector_group | tap_side | tap_neutral | tap_min | tap_max | tap_step_percent
63/25/38 MVA 110/20/10 kV | 63 | 25 | 38 | 110 | 20 | 10 | 10.4 | 10.4 | 10.4 | 0.28 | 0.32 | 0.35 | 35 | 0.89 | 0 | 0 | YN0yn0yn0 | hv | 0 | -10 | 10 | 1.2
63/25/38 MVA 110/10/10 kV | 63 | 25 | 38 | 110 | 10 | 10 | 10.4 | 10.4 | 10.4 | 0.28 | 0.32 | 0.35 | 35 | 0.89 | 0 | 0 | YN0yn0yn0 | hv | 0 | -10 | 10 | 1.2

## fuse_std_types
| fuse_type | i_rated_a | t_avg | t_min | t_total | x_avg | x_min | x_total
HV 100A | HV 100A | 100 | 0 | [10.0, 3.64, 0.854, 0.281, 0.1, 0.0531, 0.022, 0.01] | [10.0, 4.267, 1.21, 0.403, 0.1, 0.058, 0.022, 0.01] | 0 | [300.0, 350.0, 450.0, 550.0, 700.0, 850.0, 1200.0, 1752.0] | [600.0, 700.0, 900.0, 1150.0, 1665.0, 2000.0, 3000.0, 4313.0]
HV 10A | HV 10A | 10 | 0 | [10.0, 1675.0, 0.344, 0.156, 0.1, 0.0417, 0.0171, 0.01] | [10.0, 1.3, 0.3, 0.155, 0.1, 0.0555, 0.023, 0.01] | 0 | [30.0, 32.0, 35.0, 37.0, 39.0, 50.0, 70.0, 88.0] | [60.0, 70.0, 80.0, 87.0, 94.0, 110.0, 150.0, 216.0]
HV 125A | HV 125A | 125 | 0 | [10.0, 1.82, 0.344, 0.1, 0.0467, 0.0269, 0.01] | [10.0, 2.478, 0.426, 0.1, 0.0427, 0.0211, 0.01] | 0 | [375.0, 500.0, 700.0, 925.0, 1200.0, 1500.0, 2341.0] | [750.0, 1000.0, 1500.0, 2200.0, 3000.0, 4000.0, 5765.0]
HV 160A | HV 160A | 160 | 0 | [10.0, 4.15, 1.03, 0.198, 0.1, 0.051, 0.0172, 0.01] | [10.0, 2.3, 0.734, 0.274, 0.1, 0.046, 0.0177, 0.01] | 0 | [480.0, 550.0, 700.0, 1000.0, 1260.0, 1600.0, 2500.0, 3227.0] | [960.0, 1300.0, 1700.0, 2200.0, 2996.0, 4000.0, 6000.0, 7946.0]
HV 16A | HV 16A | 16 | 0 | [10.0, 0.352, 0.164, 0.1, 0.0649, 0.0342, 0.01] | [10.0, 2.34, 0.722, 0.181, 0.1, 0.055, 0.0296, 0.01] | 0 | [48.0, 60.0, 65.0, 71.0, 80.0, 100.0, 162.0] | [96.0, 110.0, 125.0, 150.0, 168.0, 200.0, 250.0, 398.0]
HV 200A | HV 200A | 200 | 0 | [10.0, 4.267, 1.21, 0.403, 0.1, 0.058, 0.022, 0.01] | [10.0, 3.73, 1.654, 0.328, 0.1, 0.0531, 0.019, 0.01] | 0 | [600.0, 700.0, 900.0, 1150.0, 1665.0, 2000.0, 3000.0, 4313.0] | [1200.0, 1500.0, 1800.0, 2700.0, 3960.0, 5000.0, 7500.0, 10620.0]
HV 20A | HV 20A | 20 | 0 | [10.0, 1.3, 0.3, 0.155, 0.1, 0.0555, 0.023, 0.01] | [10.0, 1.3, 0.161, 0.1, 0.0611, 0.0399, 0.0141, 0.01] | 0 | [60.0, 70.0, 80.0, 87.0, 94.0, 110.0, 150.0, 216.0] | [120.0, 150.0, 200.0, 223.0, 260.0, 300.0, 450.0, 532.0]
HV 25A | HV 25A | 25 | 0 | [10.0, 2.512, 0.833, 0.299, 0.1, 0.0372, 0.0223, 0.01] | [10.0, 3.125, 0.597, 0.198, 0.1, 0.0378, 0.022, 0.01] | 0 | [75.0, 82.0, 90.0, 100.0, 124.0, 170.0, 200.0, 289.0] | [150.0, 170.0, 210.0, 250.0, 294.0, 400.0, 500.0, 711.0]
HV 31.5A | HV 31.5A | 31.5 | 0 | [10.0, 2.34, 0.722, 0.181, 0.1, 0.055, 0.0296, 0.01] | [10.0, 2.84, 0.368, 0.164, 0.1, 0.0621, 0.0378, 0.0195, 0.01] | 0 | [95.0, 110.0, 125.0, 150.0, 165.0, 200.0, 250.0, 390.0] | [189.0, 220.0, 300.0, 350.0, 393.0, 450.0, 530.0, 700.0, 960.0]
HV 40A | HV 40A | 40 | 0 | [10.0, 1.3, 0.161, 0.1, 0.0611, 0.0399, 0.0141, 0.01] | [10.0, 2.05, 0.369, 0.198, 0.1, 0.051, 0.0298, 0.01] | 0 | [120.0, 150.0, 200.0, 223.0, 260.0, 300.0, 450.0, 532.0] | [240.0, 300.0, 400.0, 450.0, 530.0, 650.0, 800.0, 1311.0]
HV 50A | HV 50A | 50 | 0 | [10.0, 3.215, 0.597, 0.198, 0.1, 0.0378, 0.022, 0.01] | [10.0, 3.64, 0.854, 0.281, 0.1, 0.0531, 0.022, 0.01] | 0 | [150.0, 170.0, 210.0, 250.0, 294.0, 400.0, 500.0, 711.0] | [300.0, 350.0, 450.0, 550.0, 700.0, 850.0, 1200.0, 1752.0]
HV 6.3A | HV 6.3A | 6.3 | 0 | [10.0, 1.39, 0.344, 0.168, 0.1, 0.056, 0.0263, 0.01] | [10.0, 1.711, 0.516, 0.198, 0.1, 0.0634, 0.0303, 0.01] | 0 | [19.0, 19.5, 20.4, 20.8, 22.0, 25.0, 32.0, 48.0] | [38.0, 40.0, 43.0, 48.0, 53.0, 60.0, 75.0, 118.0]
HV 63A | HV 63A | 63 | 0 | [10.0, 2.84, 0.368, 0.164, 0.1, 0.0621, 0.0378, 0.0195, 0.01] | [10.0, 1.82, 0.344, 0.1, 0.0467, 0.0269, 0.01] | 0 | [189.0, 220.0, 300.0, 350.0, 393.0, 450.0, 530.0, 700.0, 961.0] | [378.0, 500.0, 700.0, 934.0, 1200.0, 1500.0, 2366.0]
HV 80A | HV 80A | 80 | 0 | [10.0, 2.05, 0.369, 0.198, 0.1, 0.051, 0.0298, 0.01] | [10.0, 4.15, 1.03, 0.198, 0.1, 0.051, 0.0172, 0.01] | 0 | [240.0, 300.0, 400.0, 450.0, 530.0, 650.0, 800.0, 1311.0] | [480.0, 550.0, 700.0, 1000.0, 1260.0, 1600.0, 2500.0, 3227.0]
Siemens NH-1-100 | Siemens NH-1-100 | 100 | [5400.0, 2000.0, 400.0, 20.0, 1.0, 0.2, 0.012, 0.004] | 0 | 0 | [150.0, 190.0, 250.0, 430.0, 900.0, 1250.0, 2700.0, 3600.0] | 0 | 0
Siemens NH-1-125 | Siemens NH-1-125 | 125 | [4800.0, 120.0, 7.0, 0.1, 0.004] | 0 | 0 | [180.0, 400.0, 740.0, 2000.0, 4250.0] | 0 | 0
Siemens NH-1-16 | Siemens NH-1-16 | 16 | [4000.0, 400.0, 2.0, 0.1, 0.04, 0.01] | 0 | 0 | [26.0, 35.0, 75.0, 150.0, 200.0, 300.0] | 0 | 0
Siemens NH-1-160 | Siemens NH-1-160 | 160 | [4800.0, 120.0, 7.0, 0.1, 0.004] | 0 | 0 | [210.0, 500.0, 900.0, 2300.0, 5000.0] | 0 | 0
Siemens NH-1-25 | Siemens NH-1-25 | 25 | [4000.0, 1000.0, 10.0, 0.2, 0.02, 0.01] | 0 | 0 | [40.0, 50.0, 100.0, 210.0, 400.0, 500.0] | 0 | 0
Siemens NH-1-50 | Siemens NH-1-50 | 50 | [4000.0, 40.0, 4.0, 1.0, 0.02, 0.01] | 0 | 0 | [86.0, 200.0, 300.0, 400.0, 1000.0, 1280.0] | 0 | 0
Siemens NH-1-63 | Siemens NH-1-63 | 63 | [4000.0, 100.0, 10.0, 2.0, 0.04, 0.01] | 0 | 0 | [100.0, 200.0, 300.0, 400.0, 1000.0, 1500.0] | 0 | 0
Siemens NH-1-80 | Siemens NH-1-80 | 80 | [4800.0, 120.0, 7.0, 0.1, 0.01] | 0 | 0 | [150.58, 250.0, 450.0, 1150.0, 2470.0] | 0 | 0
Siemens NH-2-1000 | Siemens NH-2-1000 | 1000 | [4800.0, 120.0, 7.0, 0.1, 0.004] | 0 | 0 | [1900.0, 3500.0, 8400.0, 24000.0, 52000.0] | 0 | 0
Siemens NH-2-200 | Siemens NH-2-200 | 200 | [4800.0, 120.0, 7.0, 0.1, 0.004] | 0 | 0 | [280.0, 650.0, 1200.0, 3000.0, 7000.0] | 0 | 0
Siemens NH-2-224 | Siemens NH-2-224 | 224 | [4800.0, 120.0, 7.0, 0.2, 0.04, 0.004] | 0 | 0 | [400.0, 750.0, 1453.0, 3025.0, 4315.0, 7600.0] | 0 | 0
Siemens NH-2-250 | Siemens NH-2-250 | 250 | [4800.0, 120.0, 7.0, 0.1, 0.004] | 0 | 0 | [450.0, 800.0, 1650.0, 4000.0, 8500.0] | 0 | 0
Siemens NH-2-315 | Siemens NH-2-315 | 315 | [4800.0, 120.0, 7.0, 0.1, 0.004] | 0 | 0 | [550.0, 920.0, 1900.0, 5000.0, 11000.0] | 0 | 0
Siemens NH-2-355 | Siemens NH-2-355 | 355 | [4800.0, 120.0, 6.0, 0.1, 0.004] | 0 | 0 | [650.0, 1116.27, 2350.0, 5840.0, 12790.0] | 0 | 0
Siemens NH-2-400 | Siemens NH-2-400 | 400 | [4800.0, 120.0, 7.0, 0.1, 0.004] | 0 | 0 | [720.0, 1350.0, 2800.0, 6500.0, 15000.0] | 0 | 0
Siemens NH-2-425 | Siemens NH-2-425 | 425 | [4800.0, 120.0, 7.0, 0.1, 0.004] | 0 | 0 | [850.0, 1500.0, 3050.0, 7500.0, 16500.0] | 0 | 0
Siemens NH-2-630 | Siemens NH-2-630 | 630 | [4800.0, 120.0, 7.0, 0.1, 0.004] | 0 | 0 | [1200.0, 2000.0, 4800.0, 12000.0, 26000.0] | 0 | 0

## dtypes
| element | column | dtype
0 | bus | name | object
1 | bus | vn_kv | float64
2 | bus | type | object
3 | bus | zone | object
4 | bus | in_service | bool
5 | load | name | object
6 | load | bus | uint32
7 | load | p_mw | float64
8 | load | q_mvar | float64
9 | load | const_z_percent | float64
10 | load | const_i_percent | float64
11 | load | sn_mva | float64
12 | load | scaling | float64
13 | load | in_service | bool
14 | load | type | object
15 | ext_grid | name | object
16 | ext_grid | bus | uint32
17 | ext_grid | vm_pu | float64
18 | ext_grid | va_degree | float64
19 | ext_grid | slack_weight | float64
20 | ext_grid | in_service | bool
21 | line | name | object
22 | line | std_type | object
23 | line | from_bus | uint32
24 | line | to_bus | uint32
25 | line | length_km | float64
26 | line | r_ohm_per_km | float64
27 | line | x_ohm_per_km | float64
28 | line | c_nf_per_km | float64
29 | line | g_us_per_km | float64
30 | line | max_i_ka | float64
31 | line | df | float64
32 | line | parallel | uint32
33 | line | type | object
34 | line | in_service | bool
35 | trafo | name | object
36 | trafo | std_type | object
37 | trafo | hv_bus | uint32
38 | trafo | lv_bus | uint32
39 | trafo | sn_mva | float64
40 | trafo | vn_hv_kv | float64
41 | trafo | vn_lv_kv | float64
42 | trafo | vk_percent | float64
43 | trafo | vkr_percent | float64
44 | trafo | pfe_kw | float64
45 | trafo | i0_percent | float64
46 | trafo | shift_degree | float64
47 | trafo | tap_side | object
48 | trafo | tap_neutral | int32
49 | trafo | tap_min | int32
50 | trafo | tap_max | int32
51 | trafo | tap_step_percent | float64
52 | trafo | tap_step_degree | float64
53 | trafo | tap_pos | int32
54 | trafo | tap_phase_shifter | bool
55 | trafo | parallel | uint32
56 | trafo | df | float64
57 | trafo | in_service | bool
58 | line_geodata | coords | object
59 | bus_geodata | x | float64
60 | bus_geodata | y | float64
61 | bus_geodata | coords | object

## parameters
| version | format_version | converged | OPF_converged | name | f_hz | sn_mva
0 | 2.14.6 | 2.14.0 | FALSE | FALSE |  | 50 | 1