## bus
| name | vn_kv | type | zone | in_service
0 | bus_LV_6729-52_0_2_node_0 | 0.4 | n |  | TRUE
1 | bus_LV_6729-52_0_2_node_1 | 0.4 | n |  | TRUE
2 | bus_LV_6729-52_0_2_node_3 | 0.4 | n |  | TRUE
3 | bus_LV_6729-52_0_2_node_4 | 0.4 | n |  | TRUE
4 | bus_LV_6729-52_0_2_node_2 | 0.4 | n |  | TRUE
5 | bus_LV_6729-52_0_2_node_5 | 0.4 | n |  | TRUE
6 | bus_LV_6729-52_0_2_node_6 | 0.4 | n |  | TRUE
7 | bus_LV_6729-52_0_2_node_33 | 0.4 | n |  | TRUE
8 | bus_LV_6729-52_0_2_node_67 | 0.4 | n |  | TRUE
9 | bus_LV_6729-52_0_2_node_8 | 0.4 | n |  | TRUE
10 | bus_LV_6729-52_0_2_node_41 | 0.4 | n |  | TRUE
11 | bus_LV_6729-52_0_2_node_31 | 0.4 | n |  | TRUE
12 | bus_LV_6729-52_0_2_node_68 | 0.4 | n |  | TRUE
13 | bus_LV_6729-52_0_2_node_7 | 0.4 | n |  | TRUE
14 | bus_LV_6729-52_0_2_node_40 | 0.4 | n |  | TRUE
15 | bus_LV_6729-52_0_2_node_9 | 0.4 | n |  | TRUE
16 | bus_LV_6729-52_0_2_node_10 | 0.4 | n |  | TRUE
17 | bus_LV_6729-52_0_2_node_11 | 0.4 | n |  | TRUE
18 | bus_LV_6729-52_0_2_node_16 | 0.4 | n |  | TRUE
19 | bus_LV_6729-52_0_2_node_12 | 0.4 | n |  | TRUE
20 | bus_LV_6729-52_0_2_node_17 | 0.4 | n |  | TRUE
21 | bus_LV_6729-52_0_2_node_15 | 0.4 | n |  | TRUE
22 | bus_LV_6729-52_0_2_node_14 | 0.4 | n |  | TRUE
23 | bus_LV_6729-52_0_2_node_57 | 0.4 | n |  | TRUE
24 | bus_LV_6729-52_0_2_node_56 | 0.4 | n |  | TRUE
25 | bus_LV_6729-52_0_2_node_18 | 0.4 | n |  | TRUE
26 | bus_LV_6729-52_0_2_node_19 | 0.4 | n |  | TRUE
27 | bus_LV_6729-52_0_2_node_20 | 0.4 | n |  | TRUE
28 | bus_LV_6729-52_0_2_node_21 | 0.4 | n |  | TRUE
29 | bus_LV_6729-52_0_2_node_22 | 0.4 | n |  | TRUE
30 | bus_LV_6729-52_0_2_node_29 | 0.4 | n |  | TRUE
31 | bus_LV_6729-52_0_2_node_72 | 0.4 | n |  | TRUE
32 | bus_LV_6729-52_0_2_node_28 | 0.4 | n |  | TRUE
33 | bus_LV_6729-52_0_2_node_71 | 0.4 | n |  | TRUE
34 | bus_LV_6729-52_0_2_node_23 | 0.4 | n |  | TRUE
35 | bus_LV_6729-52_0_2_node_24 | 0.4 | n |  | TRUE
36 | bus_LV_6729-52_0_2_node_25 | 0.4 | n |  | TRUE
37 | bus_LV_6729-52_0_2_node_26 | 0.4 | n |  | TRUE
38 | bus_LV_6729-52_0_2_node_27 | 0.4 | n |  | TRUE
39 | bus_LV_6729-52_0_2_node_38 | 0.4 | n |  | TRUE
40 | bus_LV_6729-52_0_2_node_30 | 0.4 | n |  | TRUE
41 | bus_LV_6729-52_0_2_node_74 | 0.4 | n |  | TRUE
42 | bus_LV_6729-52_0_2_node_39 | 0.4 | n |  | TRUE
43 | bus_LV_6729-52_0_2_node_32 | 0.4 | n |  | TRUE
44 | bus_LV_6729-52_0_2_node_34 | 0.4 | n |  | TRUE
45 | bus_LV_6729-52_0_2_node_35 | 0.4 | n |  | TRUE
46 | bus_LV_6729-52_0_2_node_36 | 0.4 | n |  | TRUE
47 | bus_LV_6729-52_0_2_node_37 | 0.4 | n |  | TRUE
48 | bus_LV_6729-52_0_2_node_46 | 0.4 | n |  | TRUE
49 | bus_LV_6729-52_0_2_node_45 | 0.4 | n |  | TRUE
50 | bus_LV_6729-52_0_2_node_42 | 0.4 | n |  | TRUE
51 | bus_LV_6729-52_0_2_node_48 | 0.4 | n |  | TRUE
52 | bus_LV_6729-52_0_2_node_49 | 0.4 | n |  | TRUE
53 | bus_LV_6729-52_0_2_node_58 | 0.4 | n |  | TRUE
54 | bus_LV_6729-52_0_2_node_50 | 0.4 | n |  | TRUE
55 | bus_LV_6729-52_0_2_node_52 | 0.4 | n |  | TRUE
56 | bus_LV_6729-52_0_2_node_59 | 0.4 | n |  | TRUE
57 | bus_LV_6729-52_0_2_node_61 | 0.4 | n |  | TRUE
58 | bus_LV_6729-52_0_2_node_60 | 0.4 | n |  | TRUE
59 | bus_LV_6729-52_0_2_node_53 | 0.4 | n |  | TRUE
60 | bus_LV_6729-52_0_2_node_54 | 0.4 | n |  | TRUE
61 | bus_LV_6729-52_0_2_node_55 | 0.4 | n |  | TRUE
62 | bus_LV_6729-52_0_2_node_69 | 0.4 | n |  | TRUE
63 | bus_LV_6729-52_0_2_node_64 | 0.4 | n |  | TRUE
64 | bus_LV_6729-52_0_2_node_62 | 0.4 | n |  | TRUE
65 | bus_LV_6729-52_0_2_node_63 | 0.4 | n |  | TRUE
66 | bus_LV_6729-52_0_2_node_65 | 0.4 | n |  | TRUE
67 | bus_LV_6729-52_0_2_node_66 | 0.4 | n |  | TRUE
68 | bus_MV_331_0_node_33 | 20 | n |  | TRUE

## load
| name | bus | p_mw | q_mvar | const_z_percent | const_i_percent | sn_mva | scaling | in_service | type
0 | LV_6729-52_0_2_load_0 | 0 | 0.0089052 | 0.0022319 | 0 | 0 |  | 1 | TRUE | wye
1 | LV_6729-52_0_2_load_3 | 2 | 0.00051488 | 0.00012904 | 0 | 0 |  | 1 | TRUE | wye
2 | LV_6729-52_0_2_load_4 | 3 | 0.0001613 | 4.0426e-05 | 0 | 0 |  | 1 | TRUE | wye
3 | LV_6729-52_0_2_load_5 | 5 | 0.0024242 | 0.00060755 | 0 | 0 |  | 1 | TRUE | wye
4 | LV_6729-52_0_2_load_6 | 6 | 0.00084843 | 0.00021264 | 0 | 0 |  | 1 | TRUE | wye
5 | LV_6729-52_0_2_load_33 | 7 | 0.004488 | 0.0011248 | 0 | 0 |  | 1 | TRUE | wye
6 | LV_6729-52_0_2_load_67 | 8 | 0.0015445 | 0.00038709 | 0 | 0 |  | 1 | TRUE | wye
7 | LV_6729-52_0_2_load_8 | 9 | 0.00060261 | 0.00015103 | 0 | 0 |  | 1 | TRUE | wye
8 | LV_6729-52_0_2_load_41 | 10 | 0.0001976 | 4.9524e-05 | 0 | 0 |  | 1 | TRUE | wye
9 | LV_6729-52_0_2_load_7 | 13 | 0.0020019 | 0.00050172 | 0 | 0 |  | 1 | TRUE | wye
10 | LV_6729-52_0_2_load_40 | 14 | 0.00079572 | 0.00019943 | 0 | 0 |  | 1 | TRUE | wye
11 | LV_6729-52_0_2_load_10 | 16 | 0.0011384 | 0.00028531 | 0 | 0 |  | 1 | TRUE | wye
12 | LV_6729-52_0_2_load_12 | 19 | 0.0010068 | 0.00025233 | 0 | 0 |  | 1 | TRUE | wye
13 | LV_6729-52_0_2_load_17 | 20 | 0.00066143 | 0.00016577 | 0 | 0 |  | 1 | TRUE | wye
14 | LV_6729-52_0_2_load_15 | 21 | 0.00028593 | 7.1661e-05 | 0 | 0 |  | 1 | TRUE | wye
15 | LV_6729-52_0_2_load_14 | 22 | 0.0018117 | 0.00045405 | 0 | 0 |  | 1 | TRUE | wye
16 | LV_6729-52_0_2_load_57 | 23 | 0.00014609 | 3.6615e-05 | 0 | 0 |  | 1 | TRUE | wye
17 | LV_6729-52_0_2_load_56 | 24 | 0.0019096 | 0.0004786 | 0 | 0 |  | 1 | TRUE | wye
18 | LV_6729-52_0_2_load_18 | 25 | 0.002073 | 0.00051955 | 0 | 0 |  | 1 | TRUE | wye
19 | LV_6729-52_0_2_load_19 | 26 | 0.0043322 | 0.0010858 | 0 | 0 |  | 1 | TRUE | wye
20 | LV_6729-52_0_2_load_20 | 27 | 0.0010204 | 0.00025573 | 0 | 0 |  | 1 | TRUE | wye
21 | LV_6729-52_0_2_load_21 | 28 | 0.0042792 | 0.0010725 | 0 | 0 |  | 1 | TRUE | wye
22 | LV_6729-52_0_2_load_22 | 29 | 0.0019037 | 0.00047712 | 0 | 0 |  | 1 | TRUE | wye
23 | LV_6729-52_0_2_load_72 | 31 | 0.0014774 | 0.00037028 | 0 | 0 |  | 1 | TRUE | wye
24 | LV_6729-52_0_2_load_28 | 32 | 0.0029167 | 0.00073099 | 0 | 0 |  | 1 | TRUE | wye
25 | LV_6729-52_0_2_load_71 | 33 | 0.0042297 | 0.0010601 | 0 | 0 |  | 1 | TRUE | wye
26 | LV_6729-52_0_2_load_23 | 34 | 0.0010249 | 0.00025686 | 0 | 0 |  | 1 | TRUE | wye
27 | LV_6729-52_0_2_load_24 | 35 | 0.00089391 | 0.00022404 | 0 | 0 |  | 1 | TRUE | wye
28 | LV_6729-52_0_2_load_25 | 36 | 0.0032098 | 0.00080446 | 0 | 0 |  | 1 | TRUE | wye
29 | LV_6729-52_0_2_load_26 | 37 | 0.0013601 | 0.00034087 | 0 | 0 |  | 1 | TRUE | wye
30 | LV_6729-52_0_2_load_27 | 38 | 0.0021872 | 0.00054815 | 0 | 0 |  | 1 | TRUE | wye
31 | LV_6729-52_0_2_load_38 | 39 | 0.00058848 | 0.00014749 | 0 | 0 |  | 1 | TRUE | wye
32 | LV_6729-52_0_2_load_74 | 41 | 0.0021516 | 0.00053923 | 0 | 0 |  | 1 | TRUE | wye
33 | LV_6729-52_0_2_load_39 | 42 | 0.001789 | 0.00044837 | 0 | 0 |  | 1 | TRUE | wye
34 | LV_6729-52_0_2_load_32 | 43 | 0.0021142 | 0.00052987 | 0 | 0 |  | 1 | TRUE | wye
35 | LV_6729-52_0_2_load_34 | 44 | 0.0016502 | 0.00041359 | 0 | 0 |  | 1 | TRUE | wye
36 | LV_6729-52_0_2_load_35 | 45 | 0.0010599 | 0.00026563 | 0 | 0 |  | 1 | TRUE | wye
37 | LV_6729-52_0_2_load_36 | 46 | 0.0017841 | 0.00044715 | 0 | 0 |  | 1 | TRUE | wye
38 | LV_6729-52_0_2_load_37 | 47 | 0.0043856 | 0.0010991 | 0 | 0 |  | 1 | TRUE | wye
39 | LV_6729-52_0_2_load_46 | 48 | 0.0028914 | 0.00072466 | 0 | 0 |  | 1 | TRUE | wye
40 | LV_6729-52_0_2_load_45 | 49 | 0.0042595 | 0.0010675 | 0 | 0 |  | 1 | TRUE | wye
41 | LV_6729-52_0_2_load_42 | 50 | 0.00079129 | 0.00019832 | 0 | 0 |  | 1 | TRUE | wye
42 | LV_6729-52_0_2_load_48 | 51 | 0.0022283 | 0.00055847 | 0 | 0 |  | 1 | TRUE | wye
43 | LV_6729-52_0_2_load_49 | 52 | 0.0022111 | 0.00055415 | 0 | 0 |  | 1 | TRUE | wye
44 | LV_6729-52_0_2_load_58 | 53 | 0.0034299 | 0.00085961 | 0 | 0 |  | 1 | TRUE | wye
45 | LV_6729-52_0_2_load_50 | 54 | 0.0022134 | 0.00055474 | 0 | 0 |  | 1 | TRUE | wye
46 | LV_6729-52_0_2_load_52 | 55 | 0.0065814 | 0.0016495 | 0 | 0 |  | 1 | TRUE | wye
47 | LV_6729-52_0_2_load_59 | 56 | 0.0044486 | 0.0011149 | 0 | 0 |  | 1 | TRUE | wye
48 | LV_6729-52_0_2_load_61 | 57 | 0.0014853 | 0.00037225 | 0 | 0 |  | 1 | TRUE | wye
49 | LV_6729-52_0_2_load_60 | 58 | 0.0025592 | 0.00064139 | 0 | 0 |  | 1 | TRUE | wye
50 | LV_6729-52_0_2_load_53 | 59 | 0.0011436 | 0.0002866 | 0 | 0 |  | 1 | TRUE | wye
51 | LV_6729-52_0_2_load_54 | 60 | 0.0011622 | 0.00029128 | 0 | 0 |  | 1 | TRUE | wye
52 | LV_6729-52_0_2_load_55 | 61 | 0.0027575 | 0.00069109 | 0 | 0 |  | 1 | TRUE | wye
53 | LV_6729-52_0_2_load_69 | 62 | 0.0031493 | 0.00078929 | 0 | 0 |  | 1 | TRUE | wye
54 | LV_6729-52_0_2_load_64 | 63 | 0.002032 | 0.00050926 | 0 | 0 |  | 1 | TRUE | wye
55 | LV_6729-52_0_2_load_63 | 65 | 0.010191 | 0.0025542 | 0 | 0 |  | 1 | TRUE | wye
56 | LV_6729-52_0_2_load_65 | 66 | 0.0018614 | 0.00046651 | 0 | 0 |  | 1 | TRUE | wye
57 | LV_6729-52_0_2_load_66 | 67 | 0.0055923 | 0.0014016 | 0 | 0 |  | 1 | TRUE | wye

## ext_grid
| name | bus | vm_pu | va_degree | slack_weight | in_service
0 |  | 45 | 1 | 0 | 1 | TRUE

## line
| name | std_type | from_bus | to_bus | length_km | r_ohm_per_km | x_ohm_per_km | c_nf_per_km | g_us_per_km | max_i_ka | df | parallel | type | in_service
0 | LV_6729-52_0_2_line_0 | NAYY 4x150 SE | 0 | 1 | 0.004042 | 0.208 | 0.08 | 261 | 0 | 0.27 | 1 | 1 | cs | TRUE
1 | LV_6729-52_0_2_line_1 | NAYY 4x150 SE | 1 | 2 | 0.019219 | 0.208 | 0.08 | 261 | 0 | 0.27 | 1 | 1 | cs | TRUE
2 | LV_6729-52_0_2_line_2 | NAYY 4x150 SE | 1 | 3 | 0.051248 | 0.208 | 0.08 | 261 | 0 | 0.27 | 1 | 1 | cs | TRUE
3 | LV_6729-52_0_2_line_3 | NAYY 4x150 SE | 2 | 7 | 0.04233 | 0.208 | 0.08 | 261 | 0 | 0.27 | 1 | 1 | cs | TRUE
4 | LV_6729-52_0_2_line_4 | NAYY 4x150 SE | 3 | 8 | 0.024668 | 0.208 | 0.08 | 261 | 0 | 0.27 | 1 | 1 | cs | TRUE
5 | LV_6729-52_0_2_line_5 | NAYY 4x150 SE | 4 | 5 | 0.024549 | 0.208 | 0.08 | 261 | 0 | 0.27 | 1 | 1 | cs | TRUE
6 | LV_6729-52_0_2_line_6 | NAYY 4x150 SE | 4 | 6 | 0.011112 | 0.208 | 0.08 | 261 | 0 | 0.27 | 1 | 1 | cs | TRUE
7 | LV_6729-52_0_2_line_7 | NAYY 4x150 SE | 5 | 9 | 0.013138 | 0.208 | 0.08 | 261 | 0 | 0.27 | 1 | 1 | cs | TRUE
8 | LV_6729-52_0_2_line_8 | NAYY 4x150 SE | 6 | 10 | 0.018737 | 0.208 | 0.08 | 261 | 0 | 0.27 | 1 | 1 | cs | TRUE
9 | LV_6729-52_0_2_line_9 | NAYY 4x150 SE | 7 | 11 | 0.010964 | 0.208 | 0.08 | 261 | 0 | 0.27 | 1 | 1 | cs | TRUE
10 | LV_6729-52_0_2_line_10 | NAYY 4x150 SE | 8 | 12 | 0.027153 | 0.208 | 0.08 | 261 | 0 | 0.27 | 1 | 1 | cs | TRUE
11 | LV_6729-52_0_2_line_11 | NAYY 4x150 SE | 9 | 13 | 0.0096633 | 0.208 | 0.08 | 261 | 0 | 0.27 | 1 | 1 | cs | TRUE
12 | LV_6729-52_0_2_line_12 | NAYY 4x150 SE | 10 | 14 | 0.026414 | 0.208 | 0.08 | 261 | 0 | 0.27 | 1 | 1 | cs | TRUE
13 | LV_6729-52_0_2_line_13 | NAYY 4x150 SE | 11 | 44 | 0.045896 | 0.208 | 0.08 | 261 | 0 | 0.27 | 1 | 1 | cs | TRUE
14 | LV_6729-52_0_2_line_14 | NAYY 4x150 SE | 11 | 45 | 0.033614 | 0.208 | 0.08 | 261 | 0 | 0.27 | 1 | 2 | cs | TRUE
15 | LV_6729-52_0_2_line_15 | NAYY 4x150 SE | 11 | 30 | 0.009032 | 0.208 | 0.08 | 261 | 0 | 0.27 | 1 | 1 | cs | TRUE
16 | LV_6729-52_0_2_line_16 | NAYY 4x150 SE | 12 | 63 | 0.023223 | 0.208 | 0.08 | 261 | 0 | 0.27 | 1 | 1 | cs | TRUE
17 | LV_6729-52_0_2_line_17 | NAYY 4x150 SE | 12 | 62 | 0.049691 | 0.208 | 0.08 | 261 | 0 | 0.27 | 1 | 1 | cs | TRUE
18 | LV_6729-52_0_2_line_18 | NAYY 4x150 SE | 13 | 15 | 0.071433 | 0.208 | 0.08 | 261 | 0 | 0.27 | 1 | 1 | cs | TRUE
19 | LV_6729-52_0_2_line_19 | NAYY 4x150 SE | 14 | 44 | 0.022176 | 0.208 | 0.08 | 261 | 0 | 0.27 | 1 | 1 | cs | TRUE
20 | LV_6729-52_0_2_line_20 | NAYY 4x150 SE | 15 | 16 | 0.055461 | 0.208 | 0.08 | 261 | 0 | 0.27 | 1 | 1 | cs | TRUE
21 | LV_6729-52_0_2_line_21 | NAYY 4x150 SE | 15 | 17 | 0.085258 | 0.208 | 0.08 | 261 | 0 | 0.27 | 1 | 1 | cs | TRUE
22 | LV_6729-52_0_2_line_22 | NAYY 4x150 SE | 16 | 18 | 0.04114 | 0.208 | 0.08 | 261 | 0 | 0.27 | 1 | 1 | cs | TRUE
23 | LV_6729-52_0_2_line_23 | NAYY 4x150 SE | 17 | 19 | 0.070481 | 0.208 | 0.08 | 261 | 0 | 0.27 | 1 | 1 | cs | TRUE
24 | LV_6729-52_0_2_line_24 | NAYY 4x150 SE | 18 | 20 | 0.013784 | 0.208 | 0.08 | 261 | 0 | 0.27 | 1 | 1 | cs | TRUE
25 | LV_6729-52_0_2_line_25 | NAYY 4x150 SE | 18 | 21 | 0.027473 | 0.208 | 0.08 | 261 | 0 | 0.27 | 1 | 1 | cs | TRUE
26 | LV_6729-52_0_2_line_26 | NAYY 4x150 SE | 22 | 23 | 0.0048381 | 0.208 | 0.08 | 261 | 0 | 0.27 | 1 | 1 | cs | TRUE
27 | LV_6729-52_0_2_line_27 | NAYY 4x150 SE | 23 | 24 | 0.08546 | 0.208 | 0.08 | 261 | 0 | 0.27 | 1 | 1 | cs | TRUE
28 | LV_6729-52_0_2_line_28 | NAYY 4x150 SE | 24 | 60 | 0.054747 | 0.208 | 0.08 | 261 | 0 | 0.27 | 1 | 1 | cs | TRUE
29 | LV_6729-52_0_2_line_29 | NAYY 4x150 SE | 25 | 26 | 0.028862 | 0.208 | 0.08 | 261 | 0 | 0.27 | 1 | 1 | cs | TRUE
30 | LV_6729-52_0_2_line_30 | NAYY 4x150 SE | 25 | 27 | 0.024651 | 0.208 | 0.08 | 261 | 0 | 0.27 | 1 | 1 | cs | TRUE
31 | LV_6729-52_0_2_line_31 | NAYY 4x150 SE | 26 | 28 | 0.028257 | 0.208 | 0.08 | 261 | 0 | 0.27 | 1 | 1 | cs | TRUE
32 | LV_6729-52_0_2_line_32 | NAYY 4x150 SE | 27 | 29 | 0.026616 | 0.208 | 0.08 | 261 | 0 | 0.27 | 1 | 1 | cs | TRUE
33 | LV_6729-52_0_2_line_33 | NAYY 4x150 SE | 28 | 30 | 0.018071 | 0.208 | 0.08 | 261 | 0 | 0.27 | 1 | 1 | cs | TRUE
34 | LV_6729-52_0_2_line_34 | NAYY 4x150 SE | 29 | 31 | 0.001095 | 0.208 | 0.08 | 261 | 0 | 0.27 | 1 | 1 | cs | TRUE
35 | LV_6729-52_0_2_line_35 | NAYY 4x150 SE | 30 | 32 | 0.039371 | 0.208 | 0.08 | 261 | 0 | 0.27 | 1 | 1 | cs | TRUE
36 | LV_6729-52_0_2_line_36 | NAYY 4x150 SE | 31 | 33 | 0.032994 | 0.208 | 0.08 | 261 | 0 | 0.27 | 1 | 1 | cs | TRUE
37 | LV_6729-52_0_2_line_37 | NAYY 4x150 SE | 32 | 40 | 0.022247 | 0.208 | 0.08 | 261 | 0 | 0.27 | 1 | 1 | cs | TRUE
38 | LV_6729-52_0_2_line_38 | NAYY 4x150 SE | 34 | 35 | 0.019149 | 0.208 | 0.08 | 261 | 0 | 0.27 | 1 | 1 | cs | TRUE
39 | LV_6729-52_0_2_line_39 | NAYY 4x150 SE | 34 | 36 | 0.024752 | 0.208 | 0.08 | 261 | 0 | 0.27 | 1 | 1 | cs | TRUE
40 | LV_6729-52_0_2_line_40 | NAYY 4x150 SE | 35 | 37 | 0.0087162 | 0.208 | 0.08 | 261 | 0 | 0.27 | 1 | 1 | cs | TRUE
41 | LV_6729-52_0_2_line_41 | NAYY 4x150 SE | 36 | 38 | 0.0092161 | 0.208 | 0.08 | 261 | 0 | 0.27 | 1 | 1 | cs | TRUE
42 | LV_6729-52_0_2_line_42 | NAYY 4x150 SE | 37 | 39 | 0.0045571 | 0.208 | 0.08 | 261 | 0 | 0.27 | 1 | 1 | cs | TRUE
43 | LV_6729-52_0_2_line_43 | NAYY 4x150 SE | 38 | 40 | 0.065908 | 0.208 | 0.08 | 261 | 0 | 0.27 | 1 | 1 | cs | TRUE
44 | LV_6729-52_0_2_line_44 | NAYY 4x150 SE | 38 | 41 | 0.028761 | 0.208 | 0.08 | 261 | 0 | 0.27 | 1 | 1 | cs | TRUE
45 | LV_6729-52_0_2_line_45 | NAYY 4x150 SE | 39 | 42 | 0.013178 | 0.208 | 0.08 | 261 | 0 | 0.27 | 1 | 1 | cs | TRUE
46 | LV_6729-52_0_2_line_46 | NAYY 4x150 SE | 40 | 43 | 0.028025 | 0.208 | 0.08 | 261 | 0 | 0.27 | 1 | 1 | cs | TRUE
47 | LV_6729-52_0_2_line_47 | NAYY 4x150 SE | 42 | 50 | 0.011612 | 0.208 | 0.08 | 261 | 0 | 0.27 | 1 | 1 | cs | TRUE
48 | LV_6729-52_0_2_line_48 | NAYY 4x150 SE | 43 | 46 | 0.015695 | 0.208 | 0.08 | 261 | 0 | 0.27 | 1 | 1 | cs | TRUE
49 | LV_6729-52_0_2_line_49 | NAYY 4x150 SE | 46 | 47 | 0.010912 | 0.208 | 0.08 | 261 | 0 | 0.27 | 1 | 1 | cs | TRUE
50 | LV_6729-52_0_2_line_50 | NAYY 4x150 SE | 47 | 48 | 0.05907 | 0.208 | 0.08 | 261 | 0 | 0.27 | 1 | 1 | cs | TRUE
51 | LV_6729-52_0_2_line_51 | NAYY 4x150 SE | 48 | 49 | 0.0027105 | 0.208 | 0.08 | 261 | 0 | 0.27 | 1 | 1 | cs | TRUE
52 | LV_6729-52_0_2_line_52 | NAYY 4x150 SE | 51 | 52 | 0.022476 | 0.208 | 0.08 | 261 | 0 | 0.27 | 1 | 1 | cs | TRUE
53 | LV_6729-52_0_2_line_53 | NAYY 4x150 SE | 51 | 53 | 0.19627 | 0.208 | 0.08 | 261 | 0 | 0.27 | 1 | 1 | cs | TRUE
54 | LV_6729-52_0_2_line_54 | NAYY 4x150 SE | 52 | 54 | 0.021562 | 0.208 | 0.08 | 261 | 0 | 0.27 | 1 | 1 | cs | TRUE
55 | LV_6729-52_0_2_line_55 | NAYY 4x150 SE | 53 | 56 | 0.029126 | 0.208 | 0.08 | 261 | 0 | 0.27 | 1 | 1 | cs | TRUE
56 | LV_6729-52_0_2_line_56 | NAYY 4x150 SE | 53 | 55 | 0.0042308 | 0.208 | 0.08 | 261 | 0 | 0.27 | 1 | 1 | cs | TRUE
57 | LV_6729-52_0_2_line_57 | NAYY 4x150 SE | 54 | 57 | 0.019999 | 0.208 | 0.08 | 261 | 0 | 0.27 | 1 | 1 | cs | TRUE
58 | LV_6729-52_0_2_line_58 | NAYY 4x150 SE | 57 | 58 | 0.0015664 | 0.208 | 0.08 | 261 | 0 | 0.27 | 1 | 1 | cs | TRUE
59 | LV_6729-52_0_2_line_59 | NAYY 4x150 SE | 58 | 64 | 0.031374 | 0.208 | 0.08 | 261 | 0 | 0.27 | 1 | 1 | cs | TRUE
60 | LV_6729-52_0_2_line_60 | NAYY 4x150 SE | 59 | 60 | 0.021743 | 0.208 | 0.08 | 261 | 0 | 0.27 | 1 | 1 | cs | TRUE
61 | LV_6729-52_0_2_line_61 | NAYY 4x150 SE | 60 | 61 | 0.029072 | 0.208 | 0.08 | 261 | 0 | 0.27 | 1 | 1 | cs | TRUE
62 | LV_6729-52_0_2_line_62 | NAYY 4x150 SE | 61 | 62 | 0.028512 | 0.208 | 0.08 | 261 | 0 | 0.27 | 1 | 1 | cs | TRUE
63 | LV_6729-52_0_2_line_63 | NAYY 4x150 SE | 63 | 64 | 0.027419 | 0.208 | 0.08 | 261 | 0 | 0.27 | 1 | 1 | cs | TRUE
64 | LV_6729-52_0_2_line_64 | NAYY 4x150 SE | 64 | 65 | 0.040165 | 0.208 | 0.08 | 261 | 0 | 0.27 | 1 | 1 | cs | TRUE
65 | LV_6729-52_0_2_line_65 | NAYY 4x150 SE | 65 | 66 | 0.014407 | 0.208 | 0.08 | 261 | 0 | 0.27 | 1 | 1 | cs | TRUE
66 | LV_6729-52_0_2_line_66 | NAYY 4x150 SE | 66 | 67 | 0.020751 | 0.208 | 0.08 | 261 | 0 | 0.27 | 1 | 1 | cs | TRUE

## trafo
| name | std_type | hv_bus | lv_bus | sn_mva | vn_hv_kv | vn_lv_kv | vk_percent | vkr_percent | pfe_kw | i0_percent | shift_degree | tap_side | tap_neutral | tap_min | tap_max | tap_step_percent | tap_step_degree | tap_pos | tap_phase_shifter | parallel | df | in_service
0 | LV_6729-52_0_2_trafo_35 | 0.25 MVA 20/0.4 kV | 68 | 45 | 0.25 | 20 | 0.4 | 6 | 1.44 | 0.8 | 0.32 | 150 | hv | 0 | -2 | 2 | 2.5 | 0 | 0 | FALSE | 1 | 1 | TRUE

## line_geodata
| x0 | y0 | x1 | y1 | x2 | y2 | x3 | y3 | x4 | y4 | x5 | y5 | x6 | y6 | x7 | y7 | x8 | y8
0 | 2588952.6215 | 1242636.0749 | 2588948.5805 | 1242635.9858
1 | 2588952.6215 | 1242636.0749 | 2588953.928 | 1242616.9001
2 | 2588952.6215 | 1242636.0749 | 2589003.8688 | 1242636.3599
3 | 2588958.2506 | 1242574.8033 | 2588954.8724 | 1242603.0388 | 2588953.928 | 1242616.9001
4 | 2589028.447 | 1242638.172 | 2589010.9491 | 1242636.3993 | 2589003.8688 | 1242636.3599
5 | 2588861.5258 | 1242634.0674 | 2588850.3024 | 1242634.4 | 2588837.0698 | 1242635.9287
6 | 2588861.5258 | 1242634.0674 | 2588862.2765 | 1242627.3507 | 2588863.2457 | 1242624.3025 | 2588863.9128 | 1242623.3602
7 | 2588824.0185 | 1242637.4366 | 2588837.0698 | 1242635.9287
8 | 2588863.9128 | 1242623.3602 | 2588865.4921 | 1242621.1296 | 2588872.593 | 1242615.1013 | 2588877.7796 | 1242610.877
9 | 2588959.5532 | 1242563.9166 | 2588958.2506 | 1242574.8033
10 | 2589055.1165 | 1242642.9434 | 2589040.1521 | 1242639.3579 | 2589028.447 | 1242638.172
11 | 2588814.419 | 1242638.5456 | 2588824.0185 | 1242637.4366
12 | 2588899.865 | 1242596.4754 | 2588892.8972 | 1242600.5093 | 2588882.6225 | 1242606.9327 | 2588877.7796 | 1242610.877
13 | 2588959.5532 | 1242563.9166 | 2588948.2698 | 1242568.6185 | 2588919.0655 | 1242585.3797
14 | 2588959.5532 | 1242563.9166 | 2588976.7561 | 1242551.9102 | 2588986.8336 | 1242544.2886
15 | 2588959.0374 | 1242554.9008 | 2588959.5532 | 1242563.9166
16 | 2589055.1165 | 1242642.9434 | 2589059.4019 | 1242634.7303 | 2589071.0201 | 1242627.2263 | 2589071.0882 | 1242627.1178
17 | 2589055.1165 | 1242642.9434 | 2589087.0427 | 1242655.2808 | 2589100.6253 | 1242662.6733
18 | 2588745.1297 | 1242654.3347 | 2588773.892 | 1242644.1178 | 2588807.2525 | 1242639.3736 | 2588814.419 | 1242638.5456
19 | 2588899.865 | 1242596.4754 | 2588914.9962 | 1242587.7152 | 2588919.0655 | 1242585.3797
20 | 2588745.1297 | 1242654.3347 | 2588751.0461 | 1242661.3389 | 2588761.7685 | 1242667.8558 | 2588792.3903 | 1242677.6259 | 2588793.976 | 1242677.8588
21 | 2588745.1297 | 1242654.3347 | 2588735.554 | 1242658.5556 | 2588732.3063 | 1242659.796 | 2588728.9088 | 1242661.6925 | 2588744.2391 | 1242694.5394 | 2588746.2609 | 1242700.4615 | 2588747.715 | 1242705.9177 | 2588749.6898 | 1242710.9838 | 2588756.6434 | 1242722.9447
22 | 2588834.7272 | 1242683.4714 | 2588821.9813 | 1242681.9724 | 2588793.976 | 1242677.8588
23 | 2588756.6434 | 1242722.9447 | 2588762.5005 | 1242718.7308 | 2588825.716 | 1242721.2428
24 | 2588834.7272 | 1242683.4714 | 2588833.9108 | 1242697.2316
25 | 2588834.7272 | 1242683.4714 | 2588862.0129 | 1242686.6715
26 | 2589022.4479 | 1242729.5325 | 2589027.2824 | 1242729.719
27 | 2589112.694 | 1242732.5881 | 2589030.7898 | 1242729.8544 | 2589027.2824 | 1242729.719
28 | 2589149.8968 | 1242692.424 | 2589112.694 | 1242732.5881
29 | 2588913.1742 | 1242561.4505 | 2588905.312 | 1242562.5732 | 2588885.0146 | 1242564.8351 | 2588884.5177 | 1242564.8473
30 | 2588859.8737 | 1242565.451 | 2588884.5177 | 1242564.8473
31 | 2588913.1742 | 1242561.4505 | 2588941.1478 | 1242557.4556
32 | 2588833.418 | 1242568.2838 | 2588857.4733 | 1242565.5098 | 2588859.8737 | 1242565.451
33 | 2588959.0374 | 1242554.9008 | 2588941.1478 | 1242557.4556
34 | 2588833.418 | 1242568.2838 | 2588832.3302 | 1242568.4093
35 | 2588959.0374 | 1242554.9008 | 2588958.5138 | 1242545.7294 | 2588957.6949 | 1242536.3028 | 2588955.9029 | 1242515.6576
36 | 2588799.5416 | 1242572.083 | 2588812.0879 | 1242570.7436 | 2588832.3302 | 1242568.4093
37 | 2588953.979 | 1242493.494 | 2588955.9029 | 1242515.6576
38 | 2588835.4925 | 1242501.7292 | 2588854.5851 | 1242500.266
39 | 2588879.2646 | 1242498.3747 | 2588854.5851 | 1242500.266
40 | 2588826.8018 | 1242502.3952 | 2588835.4925 | 1242501.7292
41 | 2588888.4576 | 1242497.7241 | 2588881.8427 | 1242498.1771 | 2588879.2646 | 1242498.3747
42 | 2588826.8018 | 1242502.3952 | 2588822.258 | 1242502.7434
43 | 2588953.979 | 1242493.494 | 2588953.9559 | 1242493.2383 | 2588888.4576 | 1242497.7241
44 | 2588888.4576 | 1242497.7241 | 2588899.9248 | 1242471.3484
45 | 2588809.1168 | 1242503.7326 | 2588810.4412 | 1242503.649 | 2588822.258 | 1242502.7434
46 | 2588953.979 | 1242493.494 | 2588957.935 | 1242487.0047 | 2588963.1684 | 1242468.4055 | 2588963.2882 | 1242467.3081
47 | 2588809.1168 | 1242503.7326 | 2588797.5275 | 1242504.464
48 | 2588963.2882 | 1242467.3081 | 2588963.9635 | 1242461.1216 | 2588962.9412 | 1242456.076 | 2588962.1245 | 1242451.8304
49 | 2588966.9743 | 1242442.3264 | 2588963.129 | 1242447.3813 | 2588962.1245 | 1242451.8304
50 | 2588966.9743 | 1242442.3264 | 2588922.9024 | 1242402.9956
51 | 2588922.9024 | 1242402.9956 | 2588923.2978 | 1242400.3141
52 | 2589109.9124 | 1242509.2957 | 2589103.271 | 1242530.7681
53 | 2589109.9124 | 1242509.2957 | 2589172.1198 | 1242323.1449
54 | 2589103.271 | 1242530.7681 | 2589099.4572 | 1242543.0986 | 2589097.1695 | 1242551.4455
55 | 2589172.1198 | 1242323.1449 | 2589168.4891 | 1242322.0326 | 2589159.3716 | 1242321.0599 | 2589152.9287 | 1242319.5041 | 2589144.4485 | 1242315.1527
56 | 2589172.1198 | 1242323.1449 | 2589176.165 | 1242324.3841
57 | 2589091.8852 | 1242570.7335 | 2589094.7499 | 1242560.2736 | 2589097.1695 | 1242551.4455
58 | 2589091.4715 | 1242572.2443 | 2589091.8852 | 1242570.7335
59 | 2589081.8952 | 1242602.1126 | 2589089.5922 | 1242579.1061 | 2589091.4715 | 1242572.2443
60 | 2589168.8793 | 1242702.9923 | 2589156.1174 | 1242696.3568 | 2589149.8968 | 1242692.424
61 | 2589149.8968 | 1242692.424 | 2589125.3243 | 1242676.8886
62 | 2589100.6253 | 1242662.6733 | 2589105.5487 | 1242665.3529 | 2589116.5949 | 1242671.3696 | 2589125.3243 | 1242676.8886
63 | 2589081.8952 | 1242602.1126 | 2589076.333 | 1242618.7555 | 2589071.0882 | 1242627.1178
64 | 2589081.8952 | 1242602.1126 | 2589118.5531 | 1242618.5261
65 | 2589131.7024 | 1242624.4137 | 2589118.5531 | 1242618.5261
66 | 2589150.6416 | 1242632.8937 | 2589131.7024 | 1242624.4137

## bus_geodata
| x | y | coords
0 | 2588948.5805 | 1242635.9858
1 | 2588952.6215 | 1242636.0749
2 | 2588953.928 | 1242616.9001
3 | 2589003.8688 | 1242636.3599
4 | 2588861.5258 | 1242634.0674
5 | 2588837.0698 | 1242635.9287
6 | 2588863.9128 | 1242623.3602
7 | 2588958.2506 | 1242574.8033
8 | 2589028.447 | 1242638.172
9 | 2588824.0185 | 1242637.4366
10 | 2588877.7796 | 1242610.877
11 | 2588959.5532 | 1242563.9166
12 | 2589055.1165 | 1242642.9434
13 | 2588814.419 | 1242638.5456
14 | 2588899.865 | 1242596.4754
15 | 2588745.1297 | 1242654.3347
16 | 2588793.976 | 1242677.8588
17 | 2588756.6434 | 1242722.9447
18 | 2588834.7272 | 1242683.4714
19 | 2588825.716 | 1242721.2428
20 | 2588833.9108 | 1242697.2316
21 | 2588862.0129 | 1242686.6715
22 | 2589022.4479 | 1242729.5325
23 | 2589027.2824 | 1242729.719
24 | 2589112.694 | 1242732.5881
25 | 2588884.5177 | 1242564.8473
26 | 2588913.1742 | 1242561.4505
27 | 2588859.8737 | 1242565.451
28 | 2588941.1478 | 1242557.4556
29 | 2588833.418 | 1242568.2838
30 | 2588959.0374 | 1242554.9008
31 | 2588832.3302 | 1242568.4093
32 | 2588955.9029 | 1242515.6576
33 | 2588799.5416 | 1242572.083
34 | 2588854.5851 | 1242500.266
35 | 2588835.4925 | 1242501.7292
36 | 2588879.2646 | 1242498.3747
37 | 2588826.8018 | 1242502.3952
38 | 2588888.4576 | 1242497.7241
39 | 2588822.258 | 1242502.7434
40 | 2588953.979 | 1242493.494
41 | 2588899.9248 | 1242471.3484
42 | 2588809.1168 | 1242503.7326
43 | 2588963.2882 | 1242467.3081
44 | 2588919.0655 | 1242585.3797
45 | 2588986.8336 | 1242544.2886
46 | 2588962.1245 | 1242451.8304
47 | 2588966.9743 | 1242442.3264
48 | 2588922.9024 | 1242402.9956
49 | 2588923.2978 | 1242400.3141
50 | 2588797.5275 | 1242504.464
51 | 2589109.9124 | 1242509.2957
52 | 2589103.271 | 1242530.7681
53 | 2589172.1198 | 1242323.1449
54 | 2589097.1695 | 1242551.4455
55 | 2589176.165 | 1242324.3841
56 | 2589144.4485 | 1242315.1527
57 | 2589091.8852 | 1242570.7335
58 | 2589091.4715 | 1242572.2443
59 | 2589168.8793 | 1242702.9923
60 | 2589149.8968 | 1242692.424
61 | 2589125.3243 | 1242676.8886
62 | 2589100.6253 | 1242662.6733
63 | 2589071.0881 | 1242627.1178
64 | 2589081.8952 | 1242602.1126
65 | 2589118.5531 | 1242618.5261
66 | 2589131.7024 | 1242624.4137
67 | 2589150.6416 | 1242632.8937
68 | 2588986.8336 | 1242544.2886

## line_std_types
| c_nf_per_km | r_ohm_per_km | x_ohm_per_km | max_i_ka | type | q_mm2 | alpha | voltage_rating
NAYY 4x50 SE | 210 | 0.642 | 0.083 | 0.142 | cs | 50 | 0.00403 | LV
NAYY 4x120 SE | 264 | 0.225 | 0.08 | 0.242 | cs | 120 | 0.00403 | LV
NAYY 4x150 SE | 261 | 0.208 | 0.08 | 0.27 | cs | 150 | 0.00403 | LV
NA2XS2Y 1x95 RM/25 12/20 kV | 216 | 0.313 | 0.132 | 0.252 | cs | 95 | 0.00403 | MV
NA2XS2Y 1x185 RM/25 12/20 kV | 273 | 0.161 | 0.117 | 0.362 | cs | 185 | 0.00403 | MV
NA2XS2Y 1x240 RM/25 12/20 kV | 304 | 0.122 | 0.112 | 0.421 | cs | 240 | 0.00403 | MV
NA2XS2Y 1x95 RM/25 6/10 kV | 315 | 0.313 | 0.123 | 0.249 | cs | 95 | 0.00403 | MV
NA2XS2Y 1x185 RM/25 6/10 kV | 406 | 0.161 | 0.11 | 0.358 | cs | 185 | 0.00403 | MV
NA2XS2Y 1x240 RM/25 6/10 kV | 456 | 0.122 | 0.105 | 0.416 | cs | 240 | 0.00403 | MV
NA2XS2Y 1x150 RM/25 12/20 kV | 250 | 0.206 | 0.116 | 0.319 | cs | 150 | 0.00403 | MV
NA2XS2Y 1x120 RM/25 12/20 kV | 230 | 0.253 | 0.119 | 0.283 | cs | 120 | 0.00403 | MV
NA2XS2Y 1x70 RM/25 12/20 kV | 190 | 0.443 | 0.132 | 0.22 | cs | 70 | 0.00403 | MV
NA2XS2Y 1x150 RM/25 6/10 kV | 360 | 0.206 | 0.11 | 0.315 | cs | 150 | 0.00403 | MV
NA2XS2Y 1x120 RM/25 6/10 kV | 340 | 0.253 | 0.113 | 0.28 | cs | 120 | 0.00403 | MV
NA2XS2Y 1x70 RM/25 6/10 kV | 280 | 0.443 | 0.123 | 0.217 | cs | 70 | 0.00403 | MV
N2XS(FL)2Y 1x120 RM/35 64/110 kV | 112 | 0.153 | 0.166 | 0.366 | cs | 120 | 0.00393 | HV
N2XS(FL)2Y 1x185 RM/35 64/110 kV | 125 | 0.099 | 0.156 | 0.457 | cs | 185 | 0.00393 | HV
N2XS(FL)2Y 1x240 RM/35 64/110 kV | 135 | 0.075 | 0.149 | 0.526 | cs | 240 | 0.00393 | HV
N2XS(FL)2Y 1x300 RM/35 64/110 kV | 144 | 0.06 | 0.144 | 0.588 | cs | 300 | 0.00393 | HV
15-AL1/3-ST1A 0.4 | 11 | 1.8769 | 0.35 | 0.105 | ol | 16 | 0.00403 | LV
24-AL1/4-ST1A 0.4 | 11.25 | 1.2012 | 0.335 | 0.14 | ol | 24 | 0.00403 | LV
48-AL1/8-ST1A 0.4 | 12.2 | 0.5939 | 0.3 | 0.21 | ol | 48 | 0.00403 | LV
94-AL1/15-ST1A 0.4 | 13.2 | 0.306 | 0.29 | 0.35 | ol | 94 | 0.00403 | LV
34-AL1/6-ST1A 10.0 | 9.7 | 0.8342 | 0.36 | 0.17 | ol | 34 | 0.00403 | MV
48-AL1/8-ST1A 10.0 | 10.1 | 0.5939 | 0.35 | 0.21 | ol | 48 | 0.00403 | MV
70-AL1/11-ST1A 10.0 | 10.4 | 0.4132 | 0.339 | 0.29 | ol | 70 | 0.00403 | MV
94-AL1/15-ST1A 10.0 | 10.75 | 0.306 | 0.33 | 0.35 | ol | 94 | 0.00403 | MV
122-AL1/20-ST1A 10.0 | 11.1 | 0.2376 | 0.323 | 0.41 | ol | 122 | 0.00403 | MV
149-AL1/24-ST1A 10.0 | 11.25 | 0.194 | 0.315 | 0.47 | ol | 149 | 0.00403 | MV
34-AL1/6-ST1A 20.0 | 9.15 | 0.8342 | 0.382 | 0.17 | ol | 34 | 0.00403 | MV
48-AL1/8-ST1A 20.0 | 9.5 | 0.5939 | 0.372 | 0.21 | ol | 48 | 0.00403 | MV
70-AL1/11-ST1A 20.0 | 9.7 | 0.4132 | 0.36 | 0.29 | ol | 70 | 0.00403 | MV
94-AL1/15-ST1A 20.0 | 10 | 0.306 | 0.35 | 0.35 | ol | 94 | 0.00403 | MV
122-AL1/20-ST1A 20.0 | 10.3 | 0.2376 | 0.344 | 0.41 | ol | 122 | 0.00403 | MV
149-AL1/24-ST1A 20.0 | 10.5 | 0.194 | 0.337 | 0.47 | ol | 149 | 0.00403 | MV
184-AL1/30-ST1A 20.0 | 10.75 | 0.1571 | 0.33 | 0.535 | ol | 184 | 0.00403 | MV
243-AL1/39-ST1A 20.0 | 11 | 0.1188 | 0.32 | 0.645 | ol | 243 | 0.00403 | MV
48-AL1/8-ST1A 110.0 | 8 | 0.5939 | 0.46 | 0.21 | ol | 48 | 0.00403 | HV
70-AL1/11-ST1A 110.0 | 8.4 | 0.4132 | 0.45 | 0.29 | ol | 70 | 0.00403 | HV
94-AL1/15-ST1A 110.0 | 8.65 | 0.306 | 0.44 | 0.35 | ol | 94 | 0.00403 | HV
122-AL1/20-ST1A 110.0 | 8.5 | 0.2376 | 0.43 | 0.41 | ol | 122 | 0.00403 | HV
149-AL1/24-ST1A 110.0 | 8.75 | 0.194 | 0.41 | 0.47 | ol | 149 | 0.00403 | HV
184-AL1/30-ST1A 110.0 | 8.8 | 0.1571 | 0.4 | 0.535 | ol | 184 | 0.00403 | HV
243-AL1/39-ST1A 110.0 | 9 | 0.1188 | 0.39 | 0.645 | ol | 243 | 0.00403 | HV
305-AL1/39-ST1A 110.0 | 9.2 | 0.0949 | 0.38 | 0.74 | ol | 305 | 0.00403 | HV
490-AL1/64-ST1A 110.0 | 9.75 | 0.059 | 0.37 | 0.96 | ol | 490 | 0.00403 | HV
679-AL1/86-ST1A 110.0 | 9.95 | 0.042 | 0.36 | 1.15 | ol | 679 | 0.00403 | HV
490-AL1/64-ST1A 220.0 | 10 | 0.059 | 0.285 | 0.96 | ol | 490 | 0.00403 | HV
679-AL1/86-ST1A 220.0 | 11.7 | 0.042 | 0.275 | 1.15 | ol | 679 | 0.00403 | HV
490-AL1/64-ST1A 380.0 | 11 | 0.059 | 0.253 | 0.96 | ol | 490 | 0.00403 | HV
679-AL1/86-ST1A 380.0 | 14.6 | 0.042 | 0.25 | 1.15 | ol | 679 | 0.00403 | HV

## trafo_std_types
| i0_percent | pfe_kw | vkr_percent | sn_mva | vn_lv_kv | vn_hv_kv | vk_percent | shift_degree | vector_group | tap_side | tap_neutral | tap_min | tap_max | tap_step_degree | tap_step_percent | tap_phase_shifter
160 MVA 380/110 kV | 0.06 | 60 | 0.25 | 160 | 110 | 380 | 12.2 | 0 | Yy0 | hv | 0 | -9 | 9 | 0 | 1.5 | FALSE
100 MVA 220/110 kV | 0.06 | 55 | 0.26 | 100 | 110 | 220 | 12 | 0 | Yy0 | hv | 0 | -9 | 9 | 0 | 1.5 | FALSE
63 MVA 110/20 kV | 0.04 | 22 | 0.32 | 63 | 20 | 110 | 18 | 150 | YNd5 | hv | 0 | -9 | 9 | 0 | 1.5 | FALSE
40 MVA 110/20 kV | 0.05 | 18 | 0.34 | 40 | 20 | 110 | 16.2 | 150 | YNd5 | hv | 0 | -9 | 9 | 0 | 1.5 | FALSE
25 MVA 110/20 kV | 0.07 | 14 | 0.41 | 25 | 20 | 110 | 12 | 150 | YNd5 | hv | 0 | -9 | 9 | 0 | 1.5 | FALSE
63 MVA 110/10 kV | 0.04 | 22 | 0.32 | 63 | 10 | 110 | 18 | 150 | YNd5 | hv | 0 | -9 | 9 | 0 | 1.5 | FALSE
40 MVA 110/10 kV | 0.05 | 18 | 0.34 | 40 | 10 | 110 | 16.2 | 150 | YNd5 | hv | 0 | -9 | 9 | 0 | 1.5 | FALSE
25 MVA 110/10 kV | 0.07 | 14 | 0.41 | 25 | 10 | 110 | 12 | 150 | YNd5 | hv | 0 | -9 | 9 | 0 | 1.5 | FALSE
0.25 MVA 20/0.4 kV | 0.32 | 0.8 | 1.44 | 0.25 | 0.4 | 20 | 6 | 150 | Yzn5 | hv | 0 | -2 | 2 | 0 | 2.5 | FALSE
0.4 MVA 20/0.4 kV | 0.3375 | 1.35 | 1.425 | 0.4 | 0.4 | 20 | 6 | 150 | Dyn5 | hv | 0 | -2 | 2 | 0 | 2.5 | FALSE
0.63 MVA 20/0.4 kV | 0.2619 | 1.65 | 1.206 | 0.63 | 0.4 | 20 | 6 | 150 | Dyn5 | hv | 0 | -2 | 2 | 0 | 2.5 | FALSE
0.25 MVA 10/0.4 kV | 0.24 | 0.6 | 1.2 | 0.25 | 0.4 | 10 | 4 | 150 | Dyn5 | hv | 0 | -2 | 2 | 0 | 2.5 | FALSE
0.4 MVA 10/0.4 kV | 0.2375 | 0.95 | 1.325 | 0.4 | 0.4 | 10 | 4 | 150 | Dyn5 | hv | 0 | -2 | 2 | 0 | 2.5 | FALSE
0.63 MVA 10/0.4 kV | 0.1873 | 1.18 | 1.0794 | 0.63 | 0.4 | 10 | 4 | 150 | Dyn5 | hv | 0 | -2 | 2 | 0 | 2.5 | FALSE

## trafo3w_std_types
| sn_hv_mva | sn_mv_mva | sn_lv_mva | vn_hv_kv | vn_mv_kv | vn_lv_kv | vk_hv_percent | vk_mv_percent | vk_lv_percent | vkr_hv_percent | vkr_mv_percent | vkr_lv_percent | pfe_kw | i0_percent | shift_mv_degree | shift_lv_degree | vector_group | tap_side | tap_neutral | tap_min | tap_max | tap_step_percent
63/25/38 MVA 110/20/10 kV | 63 | 25 | 38 | 110 | 20 | 10 | 10.4 | 10.4 | 10.4 | 0.28 | 0.32 | 0.35 | 35 | 0.89 | 0 | 0 | YN0yn0yn0 | hv | 0 | -10 | 10 | 1.2
63/25/38 MVA 110/10/10 kV | 63 | 25 | 38 | 110 | 10 | 10 | 10.4 | 10.4 | 10.4 | 0.28 | 0.32 | 0.35 | 35 | 0.89 | 0 | 0 | YN0yn0yn0 | hv | 0 | -10 | 10 | 1.2

## fuse_std_types
| fuse_type | i_rated_a | t_avg | t_min | t_total | x_avg | x_min | x_total
HV 100A | HV 100A | 100 | 0 | [10.0, 3.64, 0.854, 0.281, 0.1, 0.0531, 0.022, 0.01] | [10.0, 4.267, 1.21, 0.403, 0.1, 0.058, 0.022, 0.01] | 0 | [300.0, 350.0, 450.0, 550.0, 700.0, 850.0, 1200.0, 1752.0] | [600.0, 700.0, 900.0, 1150.0, 1665.0, 2000.0, 3000.0, 4313.0]
HV 10A | HV 10A | 10 | 0 | [10.0, 1675.0, 0.344, 0.156, 0.1, 0.0417, 0.0171, 0.01] | [10.0, 1.3, 0.3, 0.155, 0.1, 0.0555, 0.023, 0.01] | 0 | [30.0, 32.0, 35.0, 37.0, 39.0, 50.0, 70.0, 88.0] | [60.0, 70.0, 80.0, 87.0, 94.0, 110.0, 150.0, 216.0]
HV 125A | HV 125A | 125 | 0 | [10.0, 1.82, 0.344, 0.1, 0.0467, 0.0269, 0.01] | [10.0, 2.478, 0.426, 0.1, 0.0427, 0.0211, 0.01] | 0 | [375.0, 500.0, 700.0, 925.0, 1200.0, 1500.0, 2341.0] | [750.0, 1000.0, 1500.0, 2200.0, 3000.0, 4000.0, 5765.0]
HV 160A | HV 160A | 160 | 0 | [10.0, 4.15, 1.03, 0.198, 0.1, 0.051, 0.0172, 0.01] | [10.0, 2.3, 0.734, 0.274, 0.1, 0.046, 0.0177, 0.01] | 0 | [480.0, 550.0, 700.0, 1000.0, 1260.0, 1600.0, 2500.0, 3227.0] | [960.0, 1300.0, 1700.0, 2200.0, 2996.0, 4000.0, 6000.0, 7946.0]
HV 16A | HV 16A | 16 | 0 | [10.0, 0.352, 0.164, 0.1, 0.0649, 0.0342, 0.01] | [10.0, 2.34, 0.722, 0.181, 0.1, 0.055, 0.0296, 0.01] | 0 | [48.0, 60.0, 65.0, 71.0, 80.0, 100.0, 162.0] | [96.0, 110.0, 125.0, 150.0, 168.0, 200.0, 250.0, 398.0]
HV 200A | HV 200A | 200 | 0 | [10.0, 4.267, 1.21, 0.403, 0.1, 0.058, 0.022, 0.01] | [10.0, 3.73, 1.654, 0.328, 0.1, 0.0531, 0.019, 0.01] | 0 | [600.0, 700.0, 900.0, 1150.0, 1665.0, 2000.0, 3000.0, 4313.0] | [1200.0, 1500.0, 1800.0, 2700.0, 3960.0, 5000.0, 7500.0, 10620.0]
HV 20A | HV 20A | 20 | 0 | [10.0, 1.3, 0.3, 0.155, 0.1, 0.0555, 0.023, 0.01] | [10.0, 1.3, 0.161, 0.1, 0.0611, 0.0399, 0.0141, 0.01] | 0 | [60.0, 70.0, 80.0, 87.0, 94.0, 110.0, 150.0, 216.0] | [120.0, 150.0, 200.0, 223.0, 260.0, 300.0, 450.0, 532.0]
HV 25A | HV 25A | 25 | 0 | [10.0, 2.512, 0.833, 0.299, 0.1, 0.0372, 0.0223, 0.01] | [10.0, 3.125, 0.597, 0.198, 0.1, 0.0378, 0.022, 0.01] | 0 | [75.0, 82.0, 90.0, 100.0, 124.0, 170.0, 200.0, 289.0] | [150.0, 170.0, 210.0, 250.0, 294.0, 400.0, 500.0, 711.0]
HV 31.5A | HV 31.5A | 31.5 | 0 | [10.0, 2.34, 0.722, 0.181, 0.1, 0.055, 0.0296, 0.01] | [10.0, 2.84, 0.368, 0.164, 0.1, 0.0621, 0.0378, 0.0195, 0.01] | 0 | [95.0, 110.0, 125.0, 150.0, 165.0, 200.0, 250.0, 390.0] | [189.0, 220.0, 300.0, 350.0, 393.0, 450.0, 530.0, 700.0, 960.0]
HV 40A | HV 40A | 40 | 0 | [10.0, 1.3, 0.161, 0.1, 0.0611, 0.0399, 0.0141, 0.01] | [10.0, 2.05, 0.369, 0.198, 0.1, 0.051, 0.0298, 0.01] | 0 | [120.0, 150.0, 200.0, 223.0, 260.0, 300.0, 450.0, 532.0] | [240.0, 300.0, 400.0, 450.0, 530.0, 650.0, 800.0, 1311.0]
HV 50A | HV 50A | 50 | 0 | [10.0, 3.215, 0.597, 0.198, 0.1, 0.0378, 0.022, 0.01] | [10.0, 3.64, 0.854, 0.281, 0.1, 0.0531, 0.022, 0.01] | 0 | [150.0, 170.0, 210.0, 250.0, 294.0, 400.0, 500.0, 711.0] | [300.0, 350.0, 450.0, 550.0, 700.0, 850.0, 1200.0, 1752.0]
HV 6.3A | HV 6.3A | 6.3 | 0 | [10.0, 1.39, 0.344, 0.168, 0.1, 0.056, 0.0263, 0.01] | [10.0, 1.711, 0.516, 0.198, 0.1, 0.0634, 0.0303, 0.01] | 0 | [19.0, 19.5, 20.4, 20.8, 22.0, 25.0, 32.0, 48.0] | [38.0, 40.0, 43.0, 48.0, 53.0, 60.0, 75.0, 118.0]
HV 63A | HV 63A | 63 | 0 | [10.0, 2.84, 0.368, 0.164, 0.1, 0.0621, 0.0378, 0.0195, 0.01] | [10.0, 1.82, 0.344, 0.1, 0.0467, 0.0269, 0.01] | 0 | [189.0, 220.0, 300.0, 350.0, 393.0, 450.0, 530.0, 700.0, 961.0] | [378.0, 500.0, 700.0, 934.0, 1200.0, 1500.0, 2366.0]
HV 80A | HV 80A | 80 | 0 | [10.0, 2.05, 0.369, 0.198, 0.1, 0.051, 0.0298, 0.01] | [10.0, 4.15, 1.03, 0.198, 0.1, 0.051, 0.0172, 0.01] | 0 | [240.0, 300.0, 400.0, 450.0, 530.0, 650.0, 800.0, 1311.0] | [480.0, 550.0, 700.0, 1000.0, 1260.0, 1600.0, 2500.0, 3227.0]
Siemens NH-1-100 | Siemens NH-1-100 | 100 | [5400.0, 2000.0, 400.0, 20.0, 1.0, 0.2, 0.012, 0.004] | 0 | 0 | [150.0, 190.0, 250.0, 430.0, 900.0, 1250.0, 2700.0, 3600.0] | 0 | 0
Siemens NH-1-125 | Siemens NH-1-125 | 125 | [4800.0, 120.0, 7.0, 0.1, 0.004] | 0 | 0 | [180.0, 400.0, 740.0, 2000.0, 4250.0] | 0 | 0
Siemens NH-1-16 | Siemens NH-1-16 | 16 | [4000.0, 400.0, 2.0, 0.1, 0.04, 0.01] | 0 | 0 | [26.0, 35.0, 75.0, 150.0, 200.0, 300.0] | 0 | 0
Siemens NH-1-160 | Siemens NH-1-160 | 160 | [4800.0, 120.0, 7.0, 0.1, 0.004] | 0 | 0 | [210.0, 500.0, 900.0, 2300.0, 5000.0] | 0 | 0
Siemens NH-1-25 | Siemens NH-1-25 | 25 | [4000.0, 1000.0, 10.0, 0.2, 0.02, 0.01] | 0 | 0 | [40.0, 50.0, 100.0, 210.0, 400.0, 500.0] | 0 | 0
Siemens NH-1-50 | Siemens NH-1-50 | 50 | [4000.0, 40.0, 4.0, 1.0, 0.02, 0.01] | 0 | 0 | [86.0, 200.0, 300.0, 400.0, 1000.0, 1280.0] | 0 | 0
Siemens NH-1-63 | Siemens NH-1-63 | 63 | [4000.0, 100.0, 10.0, 2.0, 0.04, 0.01] | 0 | 0 | [100.0, 200.0, 300.0, 400.0, 1000.0, 1500.0] | 0 | 0
Siemens NH-1-80 | Siemens NH-1-80 | 80 | [4800.0, 120.0, 7.0, 0.1, 0.01] | 0 | 0 | [150.58, 250.0, 450.0, 1150.0, 2470.0] | 0 | 0
Siemens NH-2-1000 | Siemens NH-2-1000 | 1000 | [4800.0, 120.0, 7.0, 0.1, 0.004] | 0 | 0 | [1900.0, 3500.0, 8400.0, 24000.0, 52000.0] | 0 | 0
Siemens NH-2-200 | Siemens NH-2-200 | 200 | [4800.0, 120.0, 7.0, 0.1, 0.004] | 0 | 0 | [280.0, 650.0, 1200.0, 3000.0, 7000.0] | 0 | 0
Siemens NH-2-224 | Siemens NH-2-224 | 224 | [4800.0, 120.0, 7.0, 0.2, 0.04, 0.004] | 0 | 0 | [400.0, 750.0, 1453.0, 3025.0, 4315.0, 7600.0] | 0 | 0
Siemens NH-2-250 | Siemens NH-2-250 | 250 | [4800.0, 120.0, 7.0, 0.1, 0.004] | 0 | 0 | [450.0, 800.0, 1650.0, 4000.0, 8500.0] | 0 | 0
Siemens NH-2-315 | Siemens NH-2-315 | 315 | [4800.0, 120.0, 7.0, 0.1, 0.004] | 0 | 0 | [550.0, 920.0, 1900.0, 5000.0, 11000.0] | 0 | 0
Siemens NH-2-355 | Siemens NH-2-355 | 355 | [4800.0, 120.0, 6.0, 0.1, 0.004] | 0 | 0 | [650.0, 1116.27, 2350.0, 5840.0, 12790.0] | 0 | 0
Siemens NH-2-400 | Siemens NH-2-400 | 400 | [4800.0, 120.0, 7.0, 0.1, 0.004] | 0 | 0 | [720.0, 1350.0, 2800.0, 6500.0, 15000.0] | 0 | 0
Siemens NH-2-425 | Siemens NH-2-425 | 425 | [4800.0, 120.0, 7.0, 0.1, 0.004] | 0 | 0 | [850.0, 1500.0, 3050.0, 7500.0, 16500.0] | 0 | 0
Siemens NH-2-630 | Siemens NH-2-630 | 630 | [4800.0, 120.0, 7.0, 0.1, 0.004] | 0 | 0 | [1200.0, 2000.0, 4800.0, 12000.0, 26000.0] | 0 | 0

## dtypes
| element | column | dtype
0 | bus | name | object
1 | bus | vn_kv | float64
2 | bus | type | object
3 | bus | zone | object
4 | bus | in_service | bool
5 | load | name | object
6 | load | bus | uint32
7 | load | p_mw | float64
8 | load | q_mvar | float64
9 | load | const_z_percent | float64
10 | load | const_i_percent | float64
11 | load | sn_mva | float64
12 | load | scaling | float64
13 | load | in_service | bool
14 | load | type | object
15 | ext_grid | name | object
16 | ext_grid | bus | uint32
17 | ext_grid | vm_pu | float64
18 | ext_grid | va_degree | float64
19 | ext_grid | slack_weight | float64
20 | ext_grid | in_service | bool
21 | line | name | object
22 | line | std_type | object
23 | line | from_bus | uint32
24 | line | to_bus | uint32
25 | line | length_km | float64
26 | line | r_ohm_per_km | float64
27 | line | x_ohm_per_km | float64
28 | line | c_nf_per_km | float64
29 | line | g_us_per_km | float64
30 | line | max_i_ka | float64
31 | line | df | float64
32 | line | parallel | uint32
33 | line | type | object
34 | line | in_service | bool
35 | trafo | name | object
36 | trafo | std_type | object
37 | trafo | hv_bus | uint32
38 | trafo | lv_bus | uint32
39 | trafo | sn_mva | float64
40 | trafo | vn_hv_kv | float64
41 | trafo | vn_lv_kv | float64
42 | trafo | vk_percent | float64
43 | trafo | vkr_percent | float64
44 | trafo | pfe_kw | float64
45 | trafo | i0_percent | float64
46 | trafo | shift_degree | float64
47 | trafo | tap_side | object
48 | trafo | tap_neutral | int32
49 | trafo | tap_min | int32
50 | trafo | tap_max | int32
51 | trafo | tap_step_percent | float64
52 | trafo | tap_step_degree | float64
53 | trafo | tap_pos | int32
54 | trafo | tap_phase_shifter | bool
55 | trafo | parallel | uint32
56 | trafo | df | float64
57 | trafo | in_service | bool
58 | line_geodata | coords | object
59 | bus_geodata | x | float64
60 | bus_geodata | y | float64
61 | bus_geodata | coords | object

## parameters
| version | format_version | converged | OPF_converged | name | f_hz | sn_mva
0 | 2.14.6 | 2.14.0 | FALSE | FALSE |  | 50 | 1