## bus
| name | vn_kv | type | zone | in_service
0 | bus_LV_6729-5_0_3_node_0 | 0.4 | n |  | TRUE
1 | bus_LV_6729-5_0_3_node_1 | 0.4 | n |  | TRUE
2 | bus_LV_6729-5_0_3_node_2 | 0.4 | n |  | TRUE
3 | bus_LV_6729-5_0_3_node_4 | 0.4 | n |  | TRUE
4 | bus_LV_6729-5_0_3_node_5 | 0.4 | n |  | TRUE
5 | bus_LV_6729-5_0_3_node_6 | 0.4 | n |  | TRUE
6 | bus_LV_6729-5_0_3_node_3 | 0.4 | n |  | TRUE
7 | bus_LV_6729-5_0_3_node_7 | 0.4 | n |  | TRUE
8 | bus_LV_6729-5_0_3_node_8 | 0.4 | n |  | TRUE
9 | bus_LV_6729-5_0_3_node_9 | 0.4 | n |  | TRUE
10 | bus_LV_6729-5_0_3_node_10 | 0.4 | n |  | TRUE
11 | bus_LV_6729-5_0_3_node_11 | 0.4 | n |  | TRUE
12 | bus_LV_6729-5_0_3_node_16 | 0.4 | n |  | TRUE
13 | bus_LV_6729-5_0_3_node_12 | 0.4 | n |  | TRUE
14 | bus_LV_6729-5_0_3_node_46 | 0.4 | n |  | TRUE
15 | bus_LV_6729-5_0_3_node_17 | 0.4 | n |  | TRUE
16 | bus_LV_6729-5_0_3_node_13 | 0.4 | n |  | TRUE
17 | bus_LV_6729-5_0_3_node_48 | 0.4 | n |  | TRUE
18 | bus_LV_6729-5_0_3_node_49 | 0.4 | n |  | TRUE
19 | bus_LV_6729-5_0_3_node_44 | 0.4 | n |  | TRUE
20 | bus_LV_6729-5_0_3_node_14 | 0.4 | n |  | TRUE
21 | bus_LV_6729-5_0_3_node_15 | 0.4 | n |  | TRUE
22 | bus_LV_6729-5_0_3_node_39 | 0.4 | n |  | TRUE
23 | bus_LV_6729-5_0_3_node_37 | 0.4 | n |  | TRUE
24 | bus_LV_6729-5_0_3_node_18 | 0.4 | n |  | TRUE
25 | bus_LV_6729-5_0_3_node_19 | 0.4 | n |  | TRUE
26 | bus_LV_6729-5_0_3_node_66 | 0.4 | n |  | TRUE
27 | bus_LV_6729-5_0_3_node_79 | 0.4 | n |  | TRUE
28 | bus_LV_6729-5_0_3_node_80 | 0.4 | n |  | TRUE
29 | bus_LV_6729-5_0_3_node_20 | 0.4 | n |  | TRUE
30 | bus_LV_6729-5_0_3_node_21 | 0.4 | n |  | TRUE
31 | bus_LV_6729-5_0_3_node_22 | 0.4 | n |  | TRUE
32 | bus_LV_6729-5_0_3_node_23 | 0.4 | n |  | TRUE
33 | bus_LV_6729-5_0_3_node_24 | 0.4 | n |  | TRUE
34 | bus_LV_6729-5_0_3_node_25 | 0.4 | n |  | TRUE
35 | bus_LV_6729-5_0_3_node_26 | 0.4 | n |  | TRUE
36 | bus_LV_6729-5_0_3_node_27 | 0.4 | n |  | TRUE
37 | bus_LV_6729-5_0_3_node_28 | 0.4 | n |  | TRUE
38 | bus_LV_6729-5_0_3_node_53 | 0.4 | n |  | TRUE
39 | bus_LV_6729-5_0_3_node_29 | 0.4 | n |  | TRUE
40 | bus_LV_6729-5_0_3_node_51 | 0.4 | n |  | TRUE
41 | bus_LV_6729-5_0_3_node_30 | 0.4 | n |  | TRUE
42 | bus_LV_6729-5_0_3_node_32 | 0.4 | n |  | TRUE
43 | bus_LV_6729-5_0_3_node_33 | 0.4 | n |  | TRUE
44 | bus_LV_6729-5_0_3_node_34 | 0.4 | n |  | TRUE
45 | bus_LV_6729-5_0_3_node_36 | 0.4 | n |  | TRUE
46 | bus_LV_6729-5_0_3_node_38 | 0.4 | n |  | TRUE
47 | bus_LV_6729-5_0_3_node_40 | 0.4 | n |  | TRUE
48 | bus_LV_6729-5_0_3_node_41 | 0.4 | n |  | TRUE
49 | bus_LV_6729-5_0_3_node_42 | 0.4 | n |  | TRUE
50 | bus_LV_6729-5_0_3_node_60 | 0.4 | n |  | TRUE
51 | bus_LV_6729-5_0_3_node_67 | 0.4 | n |  | TRUE
52 | bus_LV_6729-5_0_3_node_59 | 0.4 | n |  | TRUE
53 | bus_LV_6729-5_0_3_node_43 | 0.4 | n |  | TRUE
54 | bus_LV_6729-5_0_3_node_45 | 0.4 | n |  | TRUE
55 | bus_LV_6729-5_0_3_node_47 | 0.4 | n |  | TRUE
56 | bus_LV_6729-5_0_3_node_50 | 0.4 | n |  | TRUE
57 | bus_LV_6729-5_0_3_node_64 | 0.4 | n |  | TRUE
58 | bus_LV_6729-5_0_3_node_55 | 0.4 | n |  | TRUE
59 | bus_LV_6729-5_0_3_node_63 | 0.4 | n |  | TRUE
60 | bus_LV_6729-5_0_3_node_69 | 0.4 | n |  | TRUE
61 | bus_LV_6729-5_0_3_node_54 | 0.4 | n |  | TRUE
62 | bus_LV_6729-5_0_3_node_52 | 0.4 | n |  | TRUE
63 | bus_LV_6729-5_0_3_node_70 | 0.4 | n |  | TRUE
64 | bus_LV_6729-5_0_3_node_56 | 0.4 | n |  | TRUE
65 | bus_LV_6729-5_0_3_node_57 | 0.4 | n |  | TRUE
66 | bus_LV_6729-5_0_3_node_68 | 0.4 | n |  | TRUE
67 | bus_LV_6729-5_0_3_node_61 | 0.4 | n |  | TRUE
68 | bus_LV_6729-5_0_3_node_62 | 0.4 | n |  | TRUE
69 | bus_LV_6729-5_0_3_node_65 | 0.4 | n |  | TRUE
70 | bus_LV_6729-5_0_3_node_72 | 0.4 | n |  | TRUE
71 | bus_LV_6729-5_0_3_node_77 | 0.4 | n |  | TRUE
72 | bus_LV_6729-5_0_3_node_71 | 0.4 | n |  | TRUE
73 | bus_LV_6729-5_0_3_node_78 | 0.4 | n |  | TRUE
74 | bus_LV_6729-5_0_3_node_76 | 0.4 | n |  | TRUE
75 | bus_LV_6729-5_0_3_node_75 | 0.4 | n |  | TRUE
76 | bus_MV_330_0_node_107 | 20 | n |  | TRUE

## load
| name | bus | p_mw | q_mvar | const_z_percent | const_i_percent | sn_mva | scaling | in_service | type
0 | LV_6729-5_0_3_load_0 | 0 | 0.0019408 | 0.0004864 | 0 | 0 |  | 1 | TRUE | wye
1 | LV_6729-5_0_3_load_4 | 3 | 0.0076131 | 0.001908 | 0 | 0 |  | 1 | TRUE | wye
2 | LV_6729-5_0_3_load_5 | 4 | 0.0047319 | 0.0011859 | 0 | 0 |  | 1 | TRUE | wye
3 | LV_6729-5_0_3_load_6 | 5 | 0.0021523 | 0.00053942 | 0 | 0 |  | 1 | TRUE | wye
4 | LV_6729-5_0_3_load_7 | 7 | 0.0056088 | 0.0014057 | 0 | 0 |  | 1 | TRUE | wye
5 | LV_6729-5_0_3_load_8 | 8 | 0.0070486 | 0.0017665 | 0 | 0 |  | 1 | TRUE | wye
6 | LV_6729-5_0_3_load_10 | 10 | 0.001197 | 0.0003 | 0 | 0 |  | 1 | TRUE | wye
7 | LV_6729-5_0_3_load_11 | 11 | 0.002914 | 0.00073032 | 0 | 0 |  | 1 | TRUE | wye
8 | LV_6729-5_0_3_load_16 | 12 | 0.0010145 | 0.00025427 | 0 | 0 |  | 1 | TRUE | wye
9 | LV_6729-5_0_3_load_12 | 13 | 0.0038194 | 0.00095724 | 0 | 0 |  | 1 | TRUE | wye
10 | LV_6729-5_0_3_load_13 | 16 | 0.002708 | 0.00067869 | 0 | 0 |  | 1 | TRUE | wye
11 | LV_6729-5_0_3_load_48 | 17 | 0.0063575 | 0.0015933 | 0 | 0 |  | 1 | TRUE | wye
12 | LV_6729-5_0_3_load_49 | 18 | 0.0015935 | 0.00039937 | 0 | 0 |  | 1 | TRUE | wye
13 | LV_6729-5_0_3_load_44 | 19 | 0.0045071 | 0.0011296 | 0 | 0 |  | 1 | TRUE | wye
14 | LV_6729-5_0_3_load_14 | 20 | 0.012041 | 0.0030178 | 0 | 0 |  | 1 | TRUE | wye
15 | LV_6729-5_0_3_load_15 | 21 | 0.0029068 | 0.0007285 | 0 | 0 |  | 1 | TRUE | wye
16 | LV_6729-5_0_3_load_39 | 22 | 0.012598 | 0.0031573 | 0 | 0 |  | 1 | TRUE | wye
17 | LV_6729-5_0_3_load_37 | 23 | 0.00040573 | 0.00010169 | 0 | 0 |  | 1 | TRUE | wye
18 | LV_6729-5_0_3_load_18 | 24 | 0.0060452 | 0.0015151 | 0 | 0 |  | 1 | TRUE | wye
19 | LV_6729-5_0_3_load_19 | 25 | 0.004282 | 0.0010732 | 0 | 0 |  | 1 | TRUE | wye
20 | LV_6729-5_0_3_load_80 | 28 | 0.0018041 | 0.00045215 | 0 | 0 |  | 1 | TRUE | wye
21 | LV_6729-5_0_3_load_20 | 29 | 0.0028204 | 0.00070686 | 0 | 0 |  | 1 | TRUE | wye
22 | LV_6729-5_0_3_load_21 | 30 | 0.0019904 | 0.00049885 | 0 | 0 |  | 1 | TRUE | wye
23 | LV_6729-5_0_3_load_23 | 32 | 0.0015825 | 0.00039661 | 0 | 0 |  | 1 | TRUE | wye
24 | LV_6729-5_0_3_load_24 | 33 | 0.0026655 | 0.00066803 | 0 | 0 |  | 1 | TRUE | wye
25 | LV_6729-5_0_3_load_25 | 34 | 0.0064502 | 0.0016166 | 0 | 0 |  | 1 | TRUE | wye
26 | LV_6729-5_0_3_load_26 | 35 | 0.0011976 | 0.00030015 | 0 | 0 |  | 1 | TRUE | wye
27 | LV_6729-5_0_3_load_27 | 36 | 0.0042065 | 0.0010543 | 0 | 0 |  | 1 | TRUE | wye
28 | LV_6729-5_0_3_load_28 | 37 | 0.005051 | 0.0012659 | 0 | 0 |  | 1 | TRUE | wye
29 | LV_6729-5_0_3_load_53 | 38 | 0.0019797 | 0.00049617 | 0 | 0 |  | 1 | TRUE | wye
30 | LV_6729-5_0_3_load_29 | 39 | 0.0015286 | 0.0003831 | 0 | 0 |  | 1 | TRUE | wye
31 | LV_6729-5_0_3_load_51 | 40 | 0.0028493 | 0.0007141 | 0 | 0 |  | 1 | TRUE | wye
32 | LV_6729-5_0_3_load_30 | 41 | 0.0028075 | 0.00070362 | 0 | 0 |  | 1 | TRUE | wye
33 | LV_6729-5_0_3_load_32 | 42 | 0.0029485 | 0.00073896 | 0 | 0 |  | 1 | TRUE | wye
34 | LV_6729-5_0_3_load_33 | 43 | 0.0074698 | 0.0018721 | 0 | 0 |  | 1 | TRUE | wye
35 | LV_6729-5_0_3_load_36 | 45 | 0.0018466 | 0.00046281 | 0 | 0 |  | 1 | TRUE | wye
36 | LV_6729-5_0_3_load_38 | 46 | 0.0006601 | 0.00016544 | 0 | 0 |  | 1 | TRUE | wye
37 | LV_6729-5_0_3_load_40 | 47 | 0.0021632 | 0.00054215 | 0 | 0 |  | 1 | TRUE | wye
38 | LV_6729-5_0_3_load_41 | 48 | 0.0011364 | 0.0002848 | 0 | 0 |  | 1 | TRUE | wye
39 | LV_6729-5_0_3_load_42 | 49 | 0.00046161 | 0.00011569 | 0 | 0 |  | 1 | TRUE | wye
40 | LV_6729-5_0_3_load_67 | 51 | 0.0011408 | 0.0002859 | 0 | 0 |  | 1 | TRUE | wye
41 | LV_6729-5_0_3_load_59 | 52 | 0.00037931 | 9.5064e-05 | 0 | 0 |  | 1 | TRUE | wye
42 | LV_6729-5_0_3_load_43 | 53 | 0.011041 | 0.0027672 | 0 | 0 |  | 1 | TRUE | wye
43 | LV_6729-5_0_3_load_45 | 54 | 0.0031694 | 0.00079432 | 0 | 0 |  | 1 | TRUE | wye
44 | LV_6729-5_0_3_load_47 | 55 | 0.0034358 | 0.00086109 | 0 | 0 |  | 1 | TRUE | wye
45 | LV_6729-5_0_3_load_50 | 56 | 0.0061343 | 0.0015374 | 0 | 0 |  | 1 | TRUE | wye
46 | LV_6729-5_0_3_load_64 | 57 | 0.0033683 | 0.00084418 | 0 | 0 |  | 1 | TRUE | wye
47 | LV_6729-5_0_3_load_63 | 59 | 0.0050027 | 0.0012538 | 0 | 0 |  | 1 | TRUE | wye
48 | LV_6729-5_0_3_load_69 | 60 | 0.0016126 | 0.00040416 | 0 | 0 |  | 1 | TRUE | wye
49 | LV_6729-5_0_3_load_54 | 61 | 0.0035364 | 0.00088631 | 0 | 0 |  | 1 | TRUE | wye
50 | LV_6729-5_0_3_load_52 | 62 | 0.0026144 | 0.00065524 | 0 | 0 |  | 1 | TRUE | wye
51 | LV_6729-5_0_3_load_70 | 63 | 0.0024763 | 0.00062062 | 0 | 0 |  | 1 | TRUE | wye
52 | LV_6729-5_0_3_load_56 | 64 | 0.0020503 | 0.00051385 | 0 | 0 |  | 1 | TRUE | wye
53 | LV_6729-5_0_3_load_57 | 65 | 0.0011117 | 0.00027862 | 0 | 0 |  | 1 | TRUE | wye
54 | LV_6729-5_0_3_load_68 | 66 | 0.0010792 | 0.00027047 | 0 | 0 |  | 1 | TRUE | wye
55 | LV_6729-5_0_3_load_61 | 67 | 0.00076113 | 0.00019076 | 0 | 0 |  | 1 | TRUE | wye
56 | LV_6729-5_0_3_load_62 | 68 | 0.0018036 | 0.00045202 | 0 | 0 |  | 1 | TRUE | wye
57 | LV_6729-5_0_3_load_72 | 70 | 0.0024689 | 0.00061877 | 0 | 0 |  | 1 | TRUE | wye
58 | LV_6729-5_0_3_load_77 | 71 | 0.0056502 | 0.0014161 | 0 | 0 |  | 1 | TRUE | wye
59 | LV_6729-5_0_3_load_71 | 72 | 0.0021537 | 0.00053976 | 0 | 0 |  | 1 | TRUE | wye
60 | LV_6729-5_0_3_load_78 | 73 | 0.0020824 | 0.00052191 | 0 | 0 |  | 1 | TRUE | wye
61 | LV_6729-5_0_3_load_76 | 74 | 0.0034426 | 0.0008628 | 0 | 0 |  | 1 | TRUE | wye
62 | LV_6729-5_0_3_load_75 | 75 | 0.0025908 | 0.00064932 | 0 | 0 |  | 1 | TRUE | wye

## ext_grid
| name | bus | vm_pu | va_degree | slack_weight | in_service
0 |  | 3 | 1 | 0 | 1 | TRUE

## line
| name | std_type | from_bus | to_bus | length_km | r_ohm_per_km | x_ohm_per_km | c_nf_per_km | g_us_per_km | max_i_ka | df | parallel | type | in_service
0 | LV_6729-5_0_3_line_0 | NAYY 4x150 SE | 0 | 1 | 0.020144 | 0.208 | 0.08 | 261 | 0 | 0.27 | 1 | 2 | cs | TRUE
1 | LV_6729-5_0_3_line_1 | NAYY 4x150 SE | 0 | 2 | 0.0071328 | 0.208 | 0.08 | 261 | 0 | 0.27 | 1 | 2 | cs | TRUE
2 | LV_6729-5_0_3_line_2 | NAYY 4x150 SE | 1 | 3 | 0.0079963 | 0.208 | 0.08 | 261 | 0 | 0.27 | 1 | 2 | cs | TRUE
3 | LV_6729-5_0_3_line_3 | NAYY 4x150 SE | 2 | 4 | 0.013972 | 0.208 | 0.08 | 261 | 0 | 0.27 | 1 | 1 | cs | TRUE
4 | LV_6729-5_0_3_line_4 | NAYY 4x150 SE | 2 | 5 | 0.022913 | 0.208 | 0.08 | 261 | 0 | 0.27 | 1 | 2 | cs | TRUE
5 | LV_6729-5_0_3_line_5 | NAYY 4x150 SE | 3 | 9 | 0.010628 | 0.208 | 0.08 | 261 | 0 | 0.27 | 1 | 1 | cs | TRUE
6 | LV_6729-5_0_3_line_6 | NAYY 4x150 SE | 4 | 10 | 0.018172 | 0.208 | 0.08 | 261 | 0 | 0.27 | 1 | 1 | cs | TRUE
7 | LV_6729-5_0_3_line_7 | NAYY 4x150 SE | 5 | 11 | 0.0027248 | 0.208 | 0.08 | 261 | 0 | 0.27 | 1 | 2 | cs | TRUE
8 | LV_6729-5_0_3_line_8 | NAYY 4x150 SE | 6 | 7 | 0.0058133 | 0.208 | 0.08 | 261 | 0 | 0.27 | 1 | 1 | cs | TRUE
9 | LV_6729-5_0_3_line_9 | NAYY 4x150 SE | 6 | 8 | 0.032109 | 0.208 | 0.08 | 261 | 0 | 0.27 | 1 | 1 | cs | TRUE
10 | LV_6729-5_0_3_line_10 | NAYY 4x150 SE | 7 | 9 | 0.0087162 | 0.208 | 0.08 | 261 | 0 | 0.27 | 1 | 1 | cs | TRUE
11 | LV_6729-5_0_3_line_11 | NAYY 4x150 SE | 8 | 12 | 0.026528 | 0.208 | 0.08 | 261 | 0 | 0.27 | 1 | 1 | cs | TRUE
12 | LV_6729-5_0_3_line_12 | NAYY 4x150 SE | 9 | 13 | 0.011154 | 0.208 | 0.08 | 261 | 0 | 0.27 | 1 | 1 | cs | TRUE
13 | LV_6729-5_0_3_line_13 | NAYY 4x150 SE | 11 | 14 | 0.018521 | 0.208 | 0.08 | 261 | 0 | 0.27 | 1 | 1 | cs | TRUE
14 | LV_6729-5_0_3_line_14 | NAYY 4x150 SE | 12 | 15 | 0.0019792 | 0.208 | 0.08 | 261 | 0 | 0.27 | 1 | 1 | cs | TRUE
15 | LV_6729-5_0_3_line_15 | NAYY 4x150 SE | 13 | 16 | 0.019507 | 0.208 | 0.08 | 261 | 0 | 0.27 | 1 | 1 | cs | TRUE
16 | LV_6729-5_0_3_line_16 | NAYY 4x150 SE | 14 | 17 | 0.070041 | 0.208 | 0.08 | 261 | 0 | 0.27 | 1 | 1 | cs | TRUE
17 | LV_6729-5_0_3_line_17 | NAYY 4x150 SE | 14 | 18 | 0.01565 | 0.208 | 0.08 | 261 | 0 | 0.27 | 1 | 1 | cs | TRUE
18 | LV_6729-5_0_3_line_18 | NAYY 4x150 SE | 14 | 19 | 0.019213 | 0.208 | 0.08 | 261 | 0 | 0.27 | 1 | 1 | cs | TRUE
19 | LV_6729-5_0_3_line_19 | NAYY 4x150 SE | 15 | 24 | 0.041799 | 0.208 | 0.08 | 261 | 0 | 0.27 | 1 | 1 | cs | TRUE
20 | LV_6729-5_0_3_line_20 | NAYY 4x150 SE | 15 | 25 | 0.030097 | 0.208 | 0.08 | 261 | 0 | 0.27 | 1 | 1 | cs | TRUE
21 | LV_6729-5_0_3_line_21 | NAYY 4x150 SE | 16 | 20 | 0.018442 | 0.208 | 0.08 | 261 | 0 | 0.27 | 1 | 1 | cs | TRUE
22 | LV_6729-5_0_3_line_22 | NAYY 4x150 SE | 18 | 57 | 0.01393 | 0.208 | 0.08 | 261 | 0 | 0.27 | 1 | 1 | cs | TRUE
23 | LV_6729-5_0_3_line_23 | NAYY 4x150 SE | 19 | 53 | 0.00926 | 0.208 | 0.08 | 261 | 0 | 0.27 | 1 | 1 | cs | TRUE
24 | LV_6729-5_0_3_line_24 | NAYY 4x150 SE | 20 | 21 | 0.0070226 | 0.208 | 0.08 | 261 | 0 | 0.27 | 1 | 1 | cs | TRUE
25 | LV_6729-5_0_3_line_25 | NAYY 4x150 SE | 21 | 22 | 0.040051 | 0.208 | 0.08 | 261 | 0 | 0.27 | 1 | 1 | cs | TRUE
26 | LV_6729-5_0_3_line_26 | NAYY 4x150 SE | 22 | 23 | 0.003161 | 0.208 | 0.08 | 261 | 0 | 0.27 | 1 | 1 | cs | TRUE
27 | LV_6729-5_0_3_line_27 | NAYY 4x150 SE | 23 | 44 | 0.039385 | 0.208 | 0.08 | 261 | 0 | 0.27 | 1 | 1 | cs | TRUE
28 | LV_6729-5_0_3_line_28 | NAYY 4x150 SE | 25 | 26 | 0.0082904 | 0.208 | 0.08 | 261 | 0 | 0.27 | 1 | 1 | cs | TRUE
29 | LV_6729-5_0_3_line_29 | NAYY 4x150 SE | 26 | 27 | 0.039192 | 0.208 | 0.08 | 261 | 0 | 0.27 | 1 | 1 | cs | TRUE
30 | LV_6729-5_0_3_line_30 | NAYY 4x150 SE | 26 | 28 | 0.0097708 | 0.208 | 0.08 | 261 | 0 | 0.27 | 1 | 1 | cs | TRUE
31 | LV_6729-5_0_3_line_31 | NAYY 4x150 SE | 27 | 73 | 0.029284 | 0.208 | 0.08 | 261 | 0 | 0.27 | 1 | 1 | cs | TRUE
32 | LV_6729-5_0_3_line_32 | NAYY 4x150 SE | 29 | 30 | 0.0098578 | 0.208 | 0.08 | 261 | 0 | 0.27 | 1 | 1 | cs | TRUE
33 | LV_6729-5_0_3_line_33 | NAYY 4x150 SE | 29 | 31 | 0.019905 | 0.208 | 0.08 | 261 | 0 | 0.27 | 1 | 1 | cs | TRUE
34 | LV_6729-5_0_3_line_34 | NAYY 4x150 SE | 30 | 32 | 0.019174 | 0.208 | 0.08 | 261 | 0 | 0.27 | 1 | 1 | cs | TRUE
35 | LV_6729-5_0_3_line_35 | NAYY 4x150 SE | 31 | 33 | 0.0026945 | 0.208 | 0.08 | 261 | 0 | 0.27 | 1 | 1 | cs | TRUE
36 | LV_6729-5_0_3_line_36 | NAYY 4x150 SE | 31 | 34 | 0.041218 | 0.208 | 0.08 | 261 | 0 | 0.27 | 1 | 1 | cs | TRUE
37 | LV_6729-5_0_3_line_37 | NAYY 4x150 SE | 32 | 35 | 0.014389 | 0.208 | 0.08 | 261 | 0 | 0.27 | 1 | 1 | cs | TRUE
38 | LV_6729-5_0_3_line_38 | NAYY 4x150 SE | 33 | 36 | 0.026787 | 0.208 | 0.08 | 261 | 0 | 0.27 | 1 | 1 | cs | TRUE
39 | LV_6729-5_0_3_line_39 | NAYY 4x150 SE | 34 | 37 | 0.0071551 | 0.208 | 0.08 | 261 | 0 | 0.27 | 1 | 1 | cs | TRUE
40 | LV_6729-5_0_3_line_40 | NAYY 4x150 SE | 36 | 38 | 0.0084514 | 0.208 | 0.08 | 261 | 0 | 0.27 | 1 | 1 | cs | TRUE
41 | LV_6729-5_0_3_line_41 | NAYY 4x150 SE | 37 | 39 | 0.010762 | 0.208 | 0.08 | 261 | 0 | 0.27 | 1 | 1 | cs | TRUE
42 | LV_6729-5_0_3_line_42 | NAYY 4x150 SE | 38 | 40 | 0.015777 | 0.208 | 0.08 | 261 | 0 | 0.27 | 1 | 1 | cs | TRUE
43 | LV_6729-5_0_3_line_43 | NAYY 4x150 SE | 39 | 41 | 0.018502 | 0.208 | 0.08 | 261 | 0 | 0.27 | 1 | 1 | cs | TRUE
44 | LV_6729-5_0_3_line_44 | NAYY 4x150 SE | 40 | 62 | 0.0068528 | 0.208 | 0.08 | 261 | 0 | 0.27 | 1 | 1 | cs | TRUE
45 | LV_6729-5_0_3_line_45 | NAYY 4x150 SE | 41 | 42 | 0.030274 | 0.208 | 0.08 | 261 | 0 | 0.27 | 1 | 1 | cs | TRUE
46 | LV_6729-5_0_3_line_46 | NAYY 4x150 SE | 43 | 44 | 0.02106 | 0.208 | 0.08 | 261 | 0 | 0.27 | 1 | 1 | cs | TRUE
47 | LV_6729-5_0_3_line_47 | NAYY 4x150 SE | 44 | 45 | 0.015294 | 0.208 | 0.08 | 261 | 0 | 0.27 | 1 | 1 | cs | TRUE
48 | LV_6729-5_0_3_line_48 | NAYY 4x150 SE | 45 | 46 | 0.0070571 | 0.208 | 0.08 | 261 | 0 | 0.27 | 1 | 1 | cs | TRUE
49 | LV_6729-5_0_3_line_49 | NAYY 4x150 SE | 46 | 47 | 0.0054473 | 0.208 | 0.08 | 261 | 0 | 0.27 | 1 | 1 | cs | TRUE
50 | LV_6729-5_0_3_line_50 | NAYY 4x150 SE | 47 | 48 | 0.0089453 | 0.208 | 0.08 | 261 | 0 | 0.27 | 1 | 1 | cs | TRUE
51 | LV_6729-5_0_3_line_51 | NAYY 4x150 SE | 48 | 49 | 0.063918 | 0.208 | 0.08 | 261 | 0 | 0.27 | 1 | 1 | cs | TRUE
52 | LV_6729-5_0_3_line_52 | NAYY 4x150 SE | 49 | 50 | 0.0079314 | 0.208 | 0.08 | 261 | 0 | 0.27 | 1 | 1 | cs | TRUE
53 | LV_6729-5_0_3_line_53 | NAYY 4x150 SE | 50 | 51 | 0.011428 | 0.208 | 0.08 | 261 | 0 | 0.27 | 1 | 1 | cs | TRUE
54 | LV_6729-5_0_3_line_54 | NAYY 4x150 SE | 50 | 52 | 0.030018 | 0.208 | 0.08 | 261 | 0 | 0.27 | 1 | 1 | cs | TRUE
55 | LV_6729-5_0_3_line_55 | NAYY 4x150 SE | 51 | 66 | 0.020917 | 0.208 | 0.08 | 261 | 0 | 0.27 | 1 | 1 | cs | TRUE
56 | LV_6729-5_0_3_line_56 | NAYY 4x150 SE | 52 | 65 | 0.067231 | 0.208 | 0.08 | 261 | 0 | 0.27 | 1 | 1 | cs | TRUE
57 | LV_6729-5_0_3_line_57 | NAYY 4x150 SE | 53 | 54 | 0.027461 | 0.208 | 0.08 | 261 | 0 | 0.27 | 1 | 1 | cs | TRUE
58 | LV_6729-5_0_3_line_58 | NAYY 4x150 SE | 54 | 55 | 0.0027589 | 0.208 | 0.08 | 261 | 0 | 0.27 | 1 | 1 | cs | TRUE
59 | LV_6729-5_0_3_line_59 | NAYY 4x150 SE | 55 | 56 | 0.0034912 | 0.208 | 0.08 | 261 | 0 | 0.27 | 1 | 1 | cs | TRUE
60 | LV_6729-5_0_3_line_60 | NAYY 4x150 SE | 56 | 58 | 0.0061328 | 0.208 | 0.08 | 261 | 0 | 0.27 | 1 | 1 | cs | TRUE
61 | LV_6729-5_0_3_line_61 | NAYY 4x150 SE | 57 | 59 | 0.019974 | 0.208 | 0.08 | 261 | 0 | 0.27 | 1 | 1 | cs | TRUE
62 | LV_6729-5_0_3_line_62 | NAYY 4x150 SE | 58 | 60 | 0.034344 | 0.208 | 0.08 | 261 | 0 | 0.27 | 1 | 1 | cs | TRUE
63 | LV_6729-5_0_3_line_63 | NAYY 4x150 SE | 58 | 61 | 0.015276 | 0.208 | 0.08 | 261 | 0 | 0.27 | 1 | 1 | cs | TRUE
64 | LV_6729-5_0_3_line_64 | NAYY 4x150 SE | 59 | 67 | 0.020851 | 0.208 | 0.08 | 261 | 0 | 0.27 | 1 | 1 | cs | TRUE
65 | LV_6729-5_0_3_line_65 | NAYY 4x150 SE | 60 | 63 | 0.017009 | 0.208 | 0.08 | 261 | 0 | 0.27 | 1 | 1 | cs | TRUE
66 | LV_6729-5_0_3_line_66 | NAYY 4x150 SE | 61 | 62 | 0.013955 | 0.208 | 0.08 | 261 | 0 | 0.27 | 1 | 1 | cs | TRUE
67 | LV_6729-5_0_3_line_67 | NAYY 4x150 SE | 63 | 74 | 0.0063027 | 0.208 | 0.08 | 261 | 0 | 0.27 | 1 | 1 | cs | TRUE
68 | LV_6729-5_0_3_line_68 | NAYY 4x150 SE | 64 | 65 | 0.020368 | 0.208 | 0.08 | 261 | 0 | 0.27 | 1 | 1 | cs | TRUE
69 | LV_6729-5_0_3_line_69 | NAYY 4x150 SE | 67 | 68 | 0.017126 | 0.208 | 0.08 | 261 | 0 | 0.27 | 1 | 1 | cs | TRUE
70 | LV_6729-5_0_3_line_70 | NAYY 4x150 SE | 69 | 70 | 0.016545 | 0.208 | 0.08 | 261 | 0 | 0.27 | 1 | 1 | cs | TRUE
71 | LV_6729-5_0_3_line_71 | NAYY 4x150 SE | 69 | 71 | 0.0062533 | 0.208 | 0.08 | 261 | 0 | 0.27 | 1 | 1 | cs | TRUE
72 | LV_6729-5_0_3_line_72 | NAYY 4x150 SE | 70 | 72 | 0.0086811 | 0.208 | 0.08 | 261 | 0 | 0.27 | 1 | 1 | cs | TRUE
73 | LV_6729-5_0_3_line_73 | NAYY 4x150 SE | 71 | 73 | 0.034636 | 0.208 | 0.08 | 261 | 0 | 0.27 | 1 | 1 | cs | TRUE
74 | LV_6729-5_0_3_line_74 | NAYY 4x150 SE | 74 | 75 | 0.05559 | 0.208 | 0.08 | 261 | 0 | 0.27 | 1 | 1 | cs | TRUE

## trafo
| name | std_type | hv_bus | lv_bus | sn_mva | vn_hv_kv | vn_lv_kv | vk_percent | vkr_percent | pfe_kw | i0_percent | shift_degree | tap_side | tap_neutral | tap_min | tap_max | tap_step_percent | tap_step_degree | tap_pos | tap_phase_shifter | parallel | df | in_service
0 | LV_6729-5_0_3_trafo_4 | 0.25 MVA 20/0.4 kV | 76 | 3 | 0.25 | 20 | 0.4 | 6 | 1.44 | 0.8 | 0.32 | 150 | hv | 0 | -2 | 2 | 2.5 | 0 | 0 | FALSE | 1 | 1 | TRUE

## line_geodata
| x0 | y0 | x1 | y1 | x2 | y2 | x3 | y3 | x4 | y4 | x5 | y5 | x6 | y6
0 | 2582328.3653 | 1242666.8845 | 2582332.0314 | 1242674.5783 | 2582337.1163 | 1242685.0284
1 | 2582340.2372 | 1242691.4422 | 2582337.1163 | 1242685.0284
2 | 2582328.3653 | 1242666.8845 | 2582325.7364 | 1242667.3482 | 2582323.1124 | 1242666.9113 | 2582320.7806 | 1242665.6175
3 | 2582340.2372 | 1242691.4422 | 2582352.5262 | 1242686.1577 | 2582353.0982 | 1242686.3226
4 | 2582340.2372 | 1242691.4422 | 2582342.0244 | 1242695.1281 | 2582349.7153 | 1242712.3012
5 | 2582318.7865 | 1242655.9618 | 2582317.9702 | 1242658.4881 | 2582318.0538 | 1242661.145 | 2582319.0286 | 1242663.6103 | 2582320.7806 | 1242665.6175
6 | 2582353.0982 | 1242686.3226 | 2582363.4421 | 1242689.3048 | 2582369.7027 | 1242685.346
7 | 2582349.7153 | 1242712.3012 | 2582350.829 | 1242714.788
8 | 2582331.2218 | 1242654.0789 | 2582328.8209 | 1242652.4407 | 2582325.9846 | 1242651.8043
9 | 2582331.2218 | 1242654.0789 | 2582339.1103 | 1242648.2517 | 2582357.4487 | 1242635.561
10 | 2582318.7865 | 1242655.9618 | 2582320.5937 | 1242653.6883 | 2582323.1138 | 1242652.2354 | 2582325.9846 | 1242651.8043
11 | 2582379.9023 | 1242621.442 | 2582376.4045 | 1242623.5247 | 2582360.3127 | 1242633.5791 | 2582357.4487 | 1242635.561
12 | 2582318.7865 | 1242655.9618 | 2582310.613 | 1242652.4396 | 2582308.6282 | 1242651.3712
13 | 2582358.399 | 1242731.6911 | 2582350.829 | 1242714.788
14 | 2582381.6029 | 1242620.4294 | 2582379.9023 | 1242621.442
15 | 2582308.6282 | 1242651.3712 | 2582301.4527 | 1242647.5084 | 2582291.8907 | 1242641.3785
16 | 2582358.399 | 1242731.6911 | 2582363.4139 | 1242743.0833 | 2582375.9625 | 1242771.6194 | 2582386.4371 | 1242795.8749
17 | 2582358.399 | 1242731.6911 | 2582366.9376 | 1242728.4635 | 2582373.4098 | 1242729.2669
18 | 2582358.399 | 1242731.6911 | 2582351.1472 | 1242735.5596 | 2582343.4671 | 1242743.4266
19 | 2582381.6029 | 1242620.4294 | 2582396.4886 | 1242641.8207 | 2582397.9017 | 1242646.7974 | 2582392.6639 | 1242655.9723
20 | 2582381.6029 | 1242620.4294 | 2582390.6795 | 1242615.0323 | 2582407.9888 | 1242605.9728
21 | 2582277.7009 | 1242629.7523 | 2582285.0878 | 1242637.0175 | 2582291.8907 | 1242641.3785
22 | 2582385.613 | 1242735.7902 | 2582380.508 | 1242732.1587 | 2582373.4098 | 1242729.2669
23 | 2582336.9984 | 1242750.0526 | 2582343.4671 | 1242743.4266
24 | 2582277.7009 | 1242629.7523 | 2582272.6942 | 1242624.828
25 | 2582244.1396 | 1242596.7438 | 2582272.6942 | 1242624.828
26 | 2582244.1396 | 1242596.7438 | 2582241.886 | 1242594.5273
27 | 2582213.806 | 1242566.9098 | 2582241.886 | 1242594.5273
28 | 2582415.334 | 1242602.1285 | 2582407.9888 | 1242605.9728
29 | 2582439.9125 | 1242629.6616 | 2582429.4175 | 1242625.7459 | 2582425.4565 | 1242623.0671 | 2582415.334 | 1242602.1285
30 | 2582415.334 | 1242602.1285 | 2582424.185 | 1242597.9899
31 | 2582439.9125 | 1242629.6616 | 2582430.3829 | 1242657.3512
32 | 2582216.2323 | 1242748.1786 | 2582222.5111 | 1242740.579
33 | 2582235.189 | 1242725.2342 | 2582222.5111 | 1242740.579
34 | 2582204.0197 | 1242762.9603 | 2582216.2323 | 1242748.1786
35 | 2582235.189 | 1242725.2342 | 2582237.3299 | 1242726.8703
36 | 2582235.189 | 1242725.2342 | 2582230.8179 | 1242721.8896 | 2582202.991 | 1242699.5032
37 | 2582194.8548 | 1242774.0531 | 2582204.0197 | 1242762.9603
38 | 2582258.6131 | 1242743.1357 | 2582237.3299 | 1242726.8703
39 | 2582197.4161 | 1242695.0183 | 2582202.991 | 1242699.5032
40 | 2582258.6131 | 1242743.1357 | 2582265.328 | 1242748.2675
41 | 2582197.4161 | 1242695.0183 | 2582189.0305 | 1242688.2722
42 | 2582277.8637 | 1242757.8477 | 2582265.328 | 1242748.2675
43 | 2582174.6148 | 1242676.675 | 2582189.0305 | 1242688.2722
44 | 2582277.8637 | 1242757.8477 | 2582283.3085 | 1242762.0088
45 | 2582174.6148 | 1242676.675 | 2582170.7279 | 1242673.5403 | 2582150.9058 | 1242657.8503
46 | 2582213.806 | 1242566.9098 | 2582198.7923 | 1242552.1405
47 | 2582213.806 | 1242566.9098 | 2582225.0746 | 1242556.5694
48 | 2582225.0746 | 1242556.5694 | 2582229.9024 | 1242555.91 | 2582232.0851 | 1242555.8214
49 | 2582232.0851 | 1242555.8214 | 2582237.5279 | 1242555.6006
50 | 2582246.4659 | 1242555.2379 | 2582237.5279 | 1242555.6006
51 | 2582246.4659 | 1242555.2379 | 2582255.6507 | 1242554.8652 | 2582274.3036 | 1242551.9296 | 2582291.0308 | 1242547.0652 | 2582300.6664 | 1242541.5773 | 2582306.4502 | 1242537.0683 | 2582306.4502 | 1242537.0683
52 | 2582308.3545 | 1242529.3688 | 2582306.4502 | 1242537.0683
53 | 2582308.3545 | 1242529.3688 | 2582307.0799 | 1242522.7351 | 2582304.0534 | 1242519.1753
54 | 2582308.3545 | 1242529.3688 | 2582312.212 | 1242527.7451 | 2582338.0433 | 1242527.4998
55 | 2582283.6992 | 1242514.3555 | 2582304.0534 | 1242519.1753
56 | 2582338.0433 | 1242527.4998 | 2582361.7787 | 1242527.2743 | 2582390.0961 | 1242525.9112 | 2582394.5913 | 1242522.6847 | 2582396.3919 | 1242513.244
57 | 2582336.9984 | 1242750.0526 | 2582317.8155 | 1242769.7023
58 | 2582315.8883 | 1242771.6764 | 2582317.8155 | 1242769.7023
59 | 2582313.4494 | 1242774.1745 | 2582315.8883 | 1242771.6764
60 | 2582307.8184 | 1242776.6041 | 2582313.4494 | 1242774.1745 | 2582313.4494 | 1242774.1745
61 | 2582385.613 | 1242735.7902 | 2582401.8974 | 1242747.3568
62 | 2582307.8184 | 1242776.6041 | 2582287.3355 | 1242804.1717 | 2582287.3355 | 1242804.1717
63 | 2582307.8184 | 1242776.6041 | 2582301.3841 | 1242775.8228 | 2582294.3966 | 1242770.4828
64 | 2582418.9668 | 1242759.3248 | 2582417.3337 | 1242758.321 | 2582401.8974 | 1242747.3568
65 | 2582287.3355 | 1242804.1717 | 2582300.8256 | 1242814.5318
66 | 2582294.3966 | 1242770.4828 | 2582283.3085 | 1242762.0088
67 | 2582305.8243 | 1242818.3707 | 2582300.8256 | 1242814.5318
68 | 2582396.1543 | 1242493.2329 | 2582396.4506 | 1242497.3298 | 2582398.0816 | 1242504.3849 | 2582396.3919 | 1242513.244
69 | 2582418.9668 | 1242759.3248 | 2582433.5567 | 1242768.293
70 | 2582412.4936 | 1242693.9281 | 2582428.0694 | 1242699.5073
71 | 2582412.4936 | 1242693.9281 | 2582414.8067 | 1242688.1184
72 | 2582428.0694 | 1242699.5073 | 2582436.242 | 1242702.4346
73 | 2582414.8067 | 1242688.1184 | 2582416.7172 | 1242683.32 | 2582425.5938 | 1242669.1513 | 2582428.41 | 1242663.0835 | 2582430.3829 | 1242657.3512
74 | 2582305.8243 | 1242818.3707 | 2582275.3569 | 1242864.8682

## bus_geodata
| x | y | coords
0 | 2582337.1163 | 1242685.0284
1 | 2582328.3653 | 1242666.8845
2 | 2582340.2372 | 1242691.4422
3 | 2582320.7806 | 1242665.6175
4 | 2582353.0982 | 1242686.3226
5 | 2582349.7153 | 1242712.3012
6 | 2582331.2218 | 1242654.0789
7 | 2582325.9846 | 1242651.8043
8 | 2582357.4487 | 1242635.561
9 | 2582318.7865 | 1242655.9618
10 | 2582369.7027 | 1242685.346
11 | 2582350.829 | 1242714.788
12 | 2582379.9023 | 1242621.442
13 | 2582308.6282 | 1242651.3712
14 | 2582358.399 | 1242731.6911
15 | 2582381.6029 | 1242620.4294
16 | 2582291.8907 | 1242641.3785
17 | 2582386.4371 | 1242795.8749
18 | 2582373.4098 | 1242729.2669
19 | 2582343.4671 | 1242743.4266
20 | 2582277.7009 | 1242629.7523
21 | 2582272.6942 | 1242624.828
22 | 2582244.1396 | 1242596.7438
23 | 2582241.886 | 1242594.5273
24 | 2582392.6639 | 1242655.9723
25 | 2582407.9888 | 1242605.9728
26 | 2582415.334 | 1242602.1285
27 | 2582439.9125 | 1242629.6616
28 | 2582424.185 | 1242597.9899
29 | 2582222.5111 | 1242740.579
30 | 2582216.2323 | 1242748.1786
31 | 2582235.189 | 1242725.2342
32 | 2582204.0197 | 1242762.9603
33 | 2582237.3299 | 1242726.8703
34 | 2582202.991 | 1242699.5032
35 | 2582194.8548 | 1242774.0531
36 | 2582258.6131 | 1242743.1357
37 | 2582197.4161 | 1242695.0183
38 | 2582265.328 | 1242748.2675
39 | 2582189.0305 | 1242688.2722
40 | 2582277.8637 | 1242757.8477
41 | 2582174.6148 | 1242676.675
42 | 2582150.9058 | 1242657.8503
43 | 2582198.7923 | 1242552.1405
44 | 2582213.806 | 1242566.9098
45 | 2582225.0746 | 1242556.5694
46 | 2582232.0851 | 1242555.8214
47 | 2582237.5279 | 1242555.6006
48 | 2582246.4659 | 1242555.2379
49 | 2582306.4502 | 1242537.0683
50 | 2582308.3545 | 1242529.3688
51 | 2582304.0534 | 1242519.1753
52 | 2582338.0433 | 1242527.4998
53 | 2582336.9984 | 1242750.0526
54 | 2582317.8155 | 1242769.7023
55 | 2582315.8883 | 1242771.6764
56 | 2582313.4494 | 1242774.1745
57 | 2582385.613 | 1242735.7902
58 | 2582307.8184 | 1242776.6041
59 | 2582401.8974 | 1242747.3568
60 | 2582287.3355 | 1242804.1717
61 | 2582294.3966 | 1242770.4828
62 | 2582283.3085 | 1242762.0088
63 | 2582300.8256 | 1242814.5318
64 | 2582396.1542 | 1242493.2329
65 | 2582396.3919 | 1242513.244
66 | 2582283.6992 | 1242514.3555
67 | 2582418.9668 | 1242759.3248
68 | 2582433.5567 | 1242768.293
69 | 2582412.4936 | 1242693.9281
70 | 2582428.0694 | 1242699.5073
71 | 2582414.8067 | 1242688.1184
72 | 2582436.242 | 1242702.4346
73 | 2582430.3829 | 1242657.3512
74 | 2582305.8243 | 1242818.3707
75 | 2582275.3569 | 1242864.8682
76 | 2582328.3653 | 1242666.8845

## line_std_types
| c_nf_per_km | r_ohm_per_km | x_ohm_per_km | max_i_ka | type | q_mm2 | alpha | voltage_rating
NAYY 4x50 SE | 210 | 0.642 | 0.083 | 0.142 | cs | 50 | 0.00403 | LV
NAYY 4x120 SE | 264 | 0.225 | 0.08 | 0.242 | cs | 120 | 0.00403 | LV
NAYY 4x150 SE | 261 | 0.208 | 0.08 | 0.27 | cs | 150 | 0.00403 | LV
NA2XS2Y 1x95 RM/25 12/20 kV | 216 | 0.313 | 0.132 | 0.252 | cs | 95 | 0.00403 | MV
NA2XS2Y 1x185 RM/25 12/20 kV | 273 | 0.161 | 0.117 | 0.362 | cs | 185 | 0.00403 | MV
NA2XS2Y 1x240 RM/25 12/20 kV | 304 | 0.122 | 0.112 | 0.421 | cs | 240 | 0.00403 | MV
NA2XS2Y 1x95 RM/25 6/10 kV | 315 | 0.313 | 0.123 | 0.249 | cs | 95 | 0.00403 | MV
NA2XS2Y 1x185 RM/25 6/10 kV | 406 | 0.161 | 0.11 | 0.358 | cs | 185 | 0.00403 | MV
NA2XS2Y 1x240 RM/25 6/10 kV | 456 | 0.122 | 0.105 | 0.416 | cs | 240 | 0.00403 | MV
NA2XS2Y 1x150 RM/25 12/20 kV | 250 | 0.206 | 0.116 | 0.319 | cs | 150 | 0.00403 | MV
NA2XS2Y 1x120 RM/25 12/20 kV | 230 | 0.253 | 0.119 | 0.283 | cs | 120 | 0.00403 | MV
NA2XS2Y 1x70 RM/25 12/20 kV | 190 | 0.443 | 0.132 | 0.22 | cs | 70 | 0.00403 | MV
NA2XS2Y 1x150 RM/25 6/10 kV | 360 | 0.206 | 0.11 | 0.315 | cs | 150 | 0.00403 | MV
NA2XS2Y 1x120 RM/25 6/10 kV | 340 | 0.253 | 0.113 | 0.28 | cs | 120 | 0.00403 | MV
NA2XS2Y 1x70 RM/25 6/10 kV | 280 | 0.443 | 0.123 | 0.217 | cs | 70 | 0.00403 | MV
N2XS(FL)2Y 1x120 RM/35 64/110 kV | 112 | 0.153 | 0.166 | 0.366 | cs | 120 | 0.00393 | HV
N2XS(FL)2Y 1x185 RM/35 64/110 kV | 125 | 0.099 | 0.156 | 0.457 | cs | 185 | 0.00393 | HV
N2XS(FL)2Y 1x240 RM/35 64/110 kV | 135 | 0.075 | 0.149 | 0.526 | cs | 240 | 0.00393 | HV
N2XS(FL)2Y 1x300 RM/35 64/110 kV | 144 | 0.06 | 0.144 | 0.588 | cs | 300 | 0.00393 | HV
15-AL1/3-ST1A 0.4 | 11 | 1.8769 | 0.35 | 0.105 | ol | 16 | 0.00403 | LV
24-AL1/4-ST1A 0.4 | 11.25 | 1.2012 | 0.335 | 0.14 | ol | 24 | 0.00403 | LV
48-AL1/8-ST1A 0.4 | 12.2 | 0.5939 | 0.3 | 0.21 | ol | 48 | 0.00403 | LV
94-AL1/15-ST1A 0.4 | 13.2 | 0.306 | 0.29 | 0.35 | ol | 94 | 0.00403 | LV
34-AL1/6-ST1A 10.0 | 9.7 | 0.8342 | 0.36 | 0.17 | ol | 34 | 0.00403 | MV
48-AL1/8-ST1A 10.0 | 10.1 | 0.5939 | 0.35 | 0.21 | ol | 48 | 0.00403 | MV
70-AL1/11-ST1A 10.0 | 10.4 | 0.4132 | 0.339 | 0.29 | ol | 70 | 0.00403 | MV
94-AL1/15-ST1A 10.0 | 10.75 | 0.306 | 0.33 | 0.35 | ol | 94 | 0.00403 | MV
122-AL1/20-ST1A 10.0 | 11.1 | 0.2376 | 0.323 | 0.41 | ol | 122 | 0.00403 | MV
149-AL1/24-ST1A 10.0 | 11.25 | 0.194 | 0.315 | 0.47 | ol | 149 | 0.00403 | MV
34-AL1/6-ST1A 20.0 | 9.15 | 0.8342 | 0.382 | 0.17 | ol | 34 | 0.00403 | MV
48-AL1/8-ST1A 20.0 | 9.5 | 0.5939 | 0.372 | 0.21 | ol | 48 | 0.00403 | MV
70-AL1/11-ST1A 20.0 | 9.7 | 0.4132 | 0.36 | 0.29 | ol | 70 | 0.00403 | MV
94-AL1/15-ST1A 20.0 | 10 | 0.306 | 0.35 | 0.35 | ol | 94 | 0.00403 | MV
122-AL1/20-ST1A 20.0 | 10.3 | 0.2376 | 0.344 | 0.41 | ol | 122 | 0.00403 | MV
149-AL1/24-ST1A 20.0 | 10.5 | 0.194 | 0.337 | 0.47 | ol | 149 | 0.00403 | MV
184-AL1/30-ST1A 20.0 | 10.75 | 0.1571 | 0.33 | 0.535 | ol | 184 | 0.00403 | MV
243-AL1/39-ST1A 20.0 | 11 | 0.1188 | 0.32 | 0.645 | ol | 243 | 0.00403 | MV
48-AL1/8-ST1A 110.0 | 8 | 0.5939 | 0.46 | 0.21 | ol | 48 | 0.00403 | HV
70-AL1/11-ST1A 110.0 | 8.4 | 0.4132 | 0.45 | 0.29 | ol | 70 | 0.00403 | HV
94-AL1/15-ST1A 110.0 | 8.65 | 0.306 | 0.44 | 0.35 | ol | 94 | 0.00403 | HV
122-AL1/20-ST1A 110.0 | 8.5 | 0.2376 | 0.43 | 0.41 | ol | 122 | 0.00403 | HV
149-AL1/24-ST1A 110.0 | 8.75 | 0.194 | 0.41 | 0.47 | ol | 149 | 0.00403 | HV
184-AL1/30-ST1A 110.0 | 8.8 | 0.1571 | 0.4 | 0.535 | ol | 184 | 0.00403 | HV
243-AL1/39-ST1A 110.0 | 9 | 0.1188 | 0.39 | 0.645 | ol | 243 | 0.00403 | HV
305-AL1/39-ST1A 110.0 | 9.2 | 0.0949 | 0.38 | 0.74 | ol | 305 | 0.00403 | HV
490-AL1/64-ST1A 110.0 | 9.75 | 0.059 | 0.37 | 0.96 | ol | 490 | 0.00403 | HV
679-AL1/86-ST1A 110.0 | 9.95 | 0.042 | 0.36 | 1.15 | ol | 679 | 0.00403 | HV
490-AL1/64-ST1A 220.0 | 10 | 0.059 | 0.285 | 0.96 | ol | 490 | 0.00403 | HV
679-AL1/86-ST1A 220.0 | 11.7 | 0.042 | 0.275 | 1.15 | ol | 679 | 0.00403 | HV
490-AL1/64-ST1A 380.0 | 11 | 0.059 | 0.253 | 0.96 | ol | 490 | 0.00403 | HV
679-AL1/86-ST1A 380.0 | 14.6 | 0.042 | 0.25 | 1.15 | ol | 679 | 0.00403 | HV

## trafo_std_types
| i0_percent | pfe_kw | vkr_percent | sn_mva | vn_lv_kv | vn_hv_kv | vk_percent | shift_degree | vector_group | tap_side | tap_neutral | tap_min | tap_max | tap_step_degree | tap_step_percent | tap_phase_shifter
160 MVA 380/110 kV | 0.06 | 60 | 0.25 | 160 | 110 | 380 | 12.2 | 0 | Yy0 | hv | 0 | -9 | 9 | 0 | 1.5 | FALSE
100 MVA 220/110 kV | 0.06 | 55 | 0.26 | 100 | 110 | 220 | 12 | 0 | Yy0 | hv | 0 | -9 | 9 | 0 | 1.5 | FALSE
63 MVA 110/20 kV | 0.04 | 22 | 0.32 | 63 | 20 | 110 | 18 | 150 | YNd5 | hv | 0 | -9 | 9 | 0 | 1.5 | FALSE
40 MVA 110/20 kV | 0.05 | 18 | 0.34 | 40 | 20 | 110 | 16.2 | 150 | YNd5 | hv | 0 | -9 | 9 | 0 | 1.5 | FALSE
25 MVA 110/20 kV | 0.07 | 14 | 0.41 | 25 | 20 | 110 | 12 | 150 | YNd5 | hv | 0 | -9 | 9 | 0 | 1.5 | FALSE
63 MVA 110/10 kV | 0.04 | 22 | 0.32 | 63 | 10 | 110 | 18 | 150 | YNd5 | hv | 0 | -9 | 9 | 0 | 1.5 | FALSE
40 MVA 110/10 kV | 0.05 | 18 | 0.34 | 40 | 10 | 110 | 16.2 | 150 | YNd5 | hv | 0 | -9 | 9 | 0 | 1.5 | FALSE
25 MVA 110/10 kV | 0.07 | 14 | 0.41 | 25 | 10 | 110 | 12 | 150 | YNd5 | hv | 0 | -9 | 9 | 0 | 1.5 | FALSE
0.25 MVA 20/0.4 kV | 0.32 | 0.8 | 1.44 | 0.25 | 0.4 | 20 | 6 | 150 | Yzn5 | hv | 0 | -2 | 2 | 0 | 2.5 | FALSE
0.4 MVA 20/0.4 kV | 0.3375 | 1.35 | 1.425 | 0.4 | 0.4 | 20 | 6 | 150 | Dyn5 | hv | 0 | -2 | 2 | 0 | 2.5 | FALSE
0.63 MVA 20/0.4 kV | 0.2619 | 1.65 | 1.206 | 0.63 | 0.4 | 20 | 6 | 150 | Dyn5 | hv | 0 | -2 | 2 | 0 | 2.5 | FALSE
0.25 MVA 10/0.4 kV | 0.24 | 0.6 | 1.2 | 0.25 | 0.4 | 10 | 4 | 150 | Dyn5 | hv | 0 | -2 | 2 | 0 | 2.5 | FALSE
0.4 MVA 10/0.4 kV | 0.2375 | 0.95 | 1.325 | 0.4 | 0.4 | 10 | 4 | 150 | Dyn5 | hv | 0 | -2 | 2 | 0 | 2.5 | FALSE
0.63 MVA 10/0.4 kV | 0.1873 | 1.18 | 1.0794 | 0.63 | 0.4 | 10 | 4 | 150 | Dyn5 | hv | 0 | -2 | 2 | 0 | 2.5 | FALSE

## trafo3w_std_types
| sn_hv_mva | sn_mv_mva | sn_lv_mva | vn_hv_kv | vn_mv_kv | vn_lv_kv | vk_hv_percent | vk_mv_percent | vk_lv_percent | vkr_hv_percent | vkr_mv_percent | vkr_lv_percent | pfe_kw | i0_percent | shift_mv_degree | shift_lv_degree | vector_group | tap_side | tap_neutral | tap_min | tap_max | tap_step_percent
63/25/38 MVA 110/20/10 kV | 63 | 25 | 38 | 110 | 20 | 10 | 10.4 | 10.4 | 10.4 | 0.28 | 0.32 | 0.35 | 35 | 0.89 | 0 | 0 | YN0yn0yn0 | hv | 0 | -10 | 10 | 1.2
63/25/38 MVA 110/10/10 kV | 63 | 25 | 38 | 110 | 10 | 10 | 10.4 | 10.4 | 10.4 | 0.28 | 0.32 | 0.35 | 35 | 0.89 | 0 | 0 | YN0yn0yn0 | hv | 0 | -10 | 10 | 1.2

## fuse_std_types
| fuse_type | i_rated_a | t_avg | t_min | t_total | x_avg | x_min | x_total
HV 100A | HV 100A | 100 | 0 | [10.0, 3.64, 0.854, 0.281, 0.1, 0.0531, 0.022, 0.01] | [10.0, 4.267, 1.21, 0.403, 0.1, 0.058, 0.022, 0.01] | 0 | [300.0, 350.0, 450.0, 550.0, 700.0, 850.0, 1200.0, 1752.0] | [600.0, 700.0, 900.0, 1150.0, 1665.0, 2000.0, 3000.0, 4313.0]
HV 10A | HV 10A | 10 | 0 | [10.0, 1675.0, 0.344, 0.156, 0.1, 0.0417, 0.0171, 0.01] | [10.0, 1.3, 0.3, 0.155, 0.1, 0.0555, 0.023, 0.01] | 0 | [30.0, 32.0, 35.0, 37.0, 39.0, 50.0, 70.0, 88.0] | [60.0, 70.0, 80.0, 87.0, 94.0, 110.0, 150.0, 216.0]
HV 125A | HV 125A | 125 | 0 | [10.0, 1.82, 0.344, 0.1, 0.0467, 0.0269, 0.01] | [10.0, 2.478, 0.426, 0.1, 0.0427, 0.0211, 0.01] | 0 | [375.0, 500.0, 700.0, 925.0, 1200.0, 1500.0, 2341.0] | [750.0, 1000.0, 1500.0, 2200.0, 3000.0, 4000.0, 5765.0]
HV 160A | HV 160A | 160 | 0 | [10.0, 4.15, 1.03, 0.198, 0.1, 0.051, 0.0172, 0.01] | [10.0, 2.3, 0.734, 0.274, 0.1, 0.046, 0.0177, 0.01] | 0 | [480.0, 550.0, 700.0, 1000.0, 1260.0, 1600.0, 2500.0, 3227.0] | [960.0, 1300.0, 1700.0, 2200.0, 2996.0, 4000.0, 6000.0, 7946.0]
HV 16A | HV 16A | 16 | 0 | [10.0, 0.352, 0.164, 0.1, 0.0649, 0.0342, 0.01] | [10.0, 2.34, 0.722, 0.181, 0.1, 0.055, 0.0296, 0.01] | 0 | [48.0, 60.0, 65.0, 71.0, 80.0, 100.0, 162.0] | [96.0, 110.0, 125.0, 150.0, 168.0, 200.0, 250.0, 398.0]
HV 200A | HV 200A | 200 | 0 | [10.0, 4.267, 1.21, 0.403, 0.1, 0.058, 0.022, 0.01] | [10.0, 3.73, 1.654, 0.328, 0.1, 0.0531, 0.019, 0.01] | 0 | [600.0, 700.0, 900.0, 1150.0, 1665.0, 2000.0, 3000.0, 4313.0] | [1200.0, 1500.0, 1800.0, 2700.0, 3960.0, 5000.0, 7500.0, 10620.0]
HV 20A | HV 20A | 20 | 0 | [10.0, 1.3, 0.3, 0.155, 0.1, 0.0555, 0.023, 0.01] | [10.0, 1.3, 0.161, 0.1, 0.0611, 0.0399, 0.0141, 0.01] | 0 | [60.0, 70.0, 80.0, 87.0, 94.0, 110.0, 150.0, 216.0] | [120.0, 150.0, 200.0, 223.0, 260.0, 300.0, 450.0, 532.0]
HV 25A | HV 25A | 25 | 0 | [10.0, 2.512, 0.833, 0.299, 0.1, 0.0372, 0.0223, 0.01] | [10.0, 3.125, 0.597, 0.198, 0.1, 0.0378, 0.022, 0.01] | 0 | [75.0, 82.0, 90.0, 100.0, 124.0, 170.0, 200.0, 289.0] | [150.0, 170.0, 210.0, 250.0, 294.0, 400.0, 500.0, 711.0]
HV 31.5A | HV 31.5A | 31.5 | 0 | [10.0, 2.34, 0.722, 0.181, 0.1, 0.055, 0.0296, 0.01] | [10.0, 2.84, 0.368, 0.164, 0.1, 0.0621, 0.0378, 0.0195, 0.01] | 0 | [95.0, 110.0, 125.0, 150.0, 165.0, 200.0, 250.0, 390.0] | [189.0, 220.0, 300.0, 350.0, 393.0, 450.0, 530.0, 700.0, 960.0]
HV 40A | HV 40A | 40 | 0 | [10.0, 1.3, 0.161, 0.1, 0.0611, 0.0399, 0.0141, 0.01] | [10.0, 2.05, 0.369, 0.198, 0.1, 0.051, 0.0298, 0.01] | 0 | [120.0, 150.0, 200.0, 223.0, 260.0, 300.0, 450.0, 532.0] | [240.0, 300.0, 400.0, 450.0, 530.0, 650.0, 800.0, 1311.0]
HV 50A | HV 50A | 50 | 0 | [10.0, 3.215, 0.597, 0.198, 0.1, 0.0378, 0.022, 0.01] | [10.0, 3.64, 0.854, 0.281, 0.1, 0.0531, 0.022, 0.01] | 0 | [150.0, 170.0, 210.0, 250.0, 294.0, 400.0, 500.0, 711.0] | [300.0, 350.0, 450.0, 550.0, 700.0, 850.0, 1200.0, 1752.0]
HV 6.3A | HV 6.3A | 6.3 | 0 | [10.0, 1.39, 0.344, 0.168, 0.1, 0.056, 0.0263, 0.01] | [10.0, 1.711, 0.516, 0.198, 0.1, 0.0634, 0.0303, 0.01] | 0 | [19.0, 19.5, 20.4, 20.8, 22.0, 25.0, 32.0, 48.0] | [38.0, 40.0, 43.0, 48.0, 53.0, 60.0, 75.0, 118.0]
HV 63A | HV 63A | 63 | 0 | [10.0, 2.84, 0.368, 0.164, 0.1, 0.0621, 0.0378, 0.0195, 0.01] | [10.0, 1.82, 0.344, 0.1, 0.0467, 0.0269, 0.01] | 0 | [189.0, 220.0, 300.0, 350.0, 393.0, 450.0, 530.0, 700.0, 961.0] | [378.0, 500.0, 700.0, 934.0, 1200.0, 1500.0, 2366.0]
HV 80A | HV 80A | 80 | 0 | [10.0, 2.05, 0.369, 0.198, 0.1, 0.051, 0.0298, 0.01] | [10.0, 4.15, 1.03, 0.198, 0.1, 0.051, 0.0172, 0.01] | 0 | [240.0, 300.0, 400.0, 450.0, 530.0, 650.0, 800.0, 1311.0] | [480.0, 550.0, 700.0, 1000.0, 1260.0, 1600.0, 2500.0, 3227.0]
Siemens NH-1-100 | Siemens NH-1-100 | 100 | [5400.0, 2000.0, 400.0, 20.0, 1.0, 0.2, 0.012, 0.004] | 0 | 0 | [150.0, 190.0, 250.0, 430.0, 900.0, 1250.0, 2700.0, 3600.0] | 0 | 0
Siemens NH-1-125 | Siemens NH-1-125 | 125 | [4800.0, 120.0, 7.0, 0.1, 0.004] | 0 | 0 | [180.0, 400.0, 740.0, 2000.0, 4250.0] | 0 | 0
Siemens NH-1-16 | Siemens NH-1-16 | 16 | [4000.0, 400.0, 2.0, 0.1, 0.04, 0.01] | 0 | 0 | [26.0, 35.0, 75.0, 150.0, 200.0, 300.0] | 0 | 0
Siemens NH-1-160 | Siemens NH-1-160 | 160 | [4800.0, 120.0, 7.0, 0.1, 0.004] | 0 | 0 | [210.0, 500.0, 900.0, 2300.0, 5000.0] | 0 | 0
Siemens NH-1-25 | Siemens NH-1-25 | 25 | [4000.0, 1000.0, 10.0, 0.2, 0.02, 0.01] | 0 | 0 | [40.0, 50.0, 100.0, 210.0, 400.0, 500.0] | 0 | 0
Siemens NH-1-50 | Siemens NH-1-50 | 50 | [4000.0, 40.0, 4.0, 1.0, 0.02, 0.01] | 0 | 0 | [86.0, 200.0, 300.0, 400.0, 1000.0, 1280.0] | 0 | 0
Siemens NH-1-63 | Siemens NH-1-63 | 63 | [4000.0, 100.0, 10.0, 2.0, 0.04, 0.01] | 0 | 0 | [100.0, 200.0, 300.0, 400.0, 1000.0, 1500.0] | 0 | 0
Siemens NH-1-80 | Siemens NH-1-80 | 80 | [4800.0, 120.0, 7.0, 0.1, 0.01] | 0 | 0 | [150.58, 250.0, 450.0, 1150.0, 2470.0] | 0 | 0
Siemens NH-2-1000 | Siemens NH-2-1000 | 1000 | [4800.0, 120.0, 7.0, 0.1, 0.004] | 0 | 0 | [1900.0, 3500.0, 8400.0, 24000.0, 52000.0] | 0 | 0
Siemens NH-2-200 | Siemens NH-2-200 | 200 | [4800.0, 120.0, 7.0, 0.1, 0.004] | 0 | 0 | [280.0, 650.0, 1200.0, 3000.0, 7000.0] | 0 | 0
Siemens NH-2-224 | Siemens NH-2-224 | 224 | [4800.0, 120.0, 7.0, 0.2, 0.04, 0.004] | 0 | 0 | [400.0, 750.0, 1453.0, 3025.0, 4315.0, 7600.0] | 0 | 0
Siemens NH-2-250 | Siemens NH-2-250 | 250 | [4800.0, 120.0, 7.0, 0.1, 0.004] | 0 | 0 | [450.0, 800.0, 1650.0, 4000.0, 8500.0] | 0 | 0
Siemens NH-2-315 | Siemens NH-2-315 | 315 | [4800.0, 120.0, 7.0, 0.1, 0.004] | 0 | 0 | [550.0, 920.0, 1900.0, 5000.0, 11000.0] | 0 | 0
Siemens NH-2-355 | Siemens NH-2-355 | 355 | [4800.0, 120.0, 6.0, 0.1, 0.004] | 0 | 0 | [650.0, 1116.27, 2350.0, 5840.0, 12790.0] | 0 | 0
Siemens NH-2-400 | Siemens NH-2-400 | 400 | [4800.0, 120.0, 7.0, 0.1, 0.004] | 0 | 0 | [720.0, 1350.0, 2800.0, 6500.0, 15000.0] | 0 | 0
Siemens NH-2-425 | Siemens NH-2-425 | 425 | [4800.0, 120.0, 7.0, 0.1, 0.004] | 0 | 0 | [850.0, 1500.0, 3050.0, 7500.0, 16500.0] | 0 | 0
Siemens NH-2-630 | Siemens NH-2-630 | 630 | [4800.0, 120.0, 7.0, 0.1, 0.004] | 0 | 0 | [1200.0, 2000.0, 4800.0, 12000.0, 26000.0] | 0 | 0

## dtypes
| element | column | dtype
0 | bus | name | object
1 | bus | vn_kv | float64
2 | bus | type | object
3 | bus | zone | object
4 | bus | in_service | bool
5 | load | name | object
6 | load | bus | uint32
7 | load | p_mw | float64
8 | load | q_mvar | float64
9 | load | const_z_percent | float64
10 | load | const_i_percent | float64
11 | load | sn_mva | float64
12 | load | scaling | float64
13 | load | in_service | bool
14 | load | type | object
15 | ext_grid | name | object
16 | ext_grid | bus | uint32
17 | ext_grid | vm_pu | float64
18 | ext_grid | va_degree | float64
19 | ext_grid | slack_weight | float64
20 | ext_grid | in_service | bool
21 | line | name | object
22 | line | std_type | object
23 | line | from_bus | uint32
24 | line | to_bus | uint32
25 | line | length_km | float64
26 | line | r_ohm_per_km | float64
27 | line | x_ohm_per_km | float64
28 | line | c_nf_per_km | float64
29 | line | g_us_per_km | float64
30 | line | max_i_ka | float64
31 | line | df | float64
32 | line | parallel | uint32
33 | line | type | object
34 | line | in_service | bool
35 | trafo | name | object
36 | trafo | std_type | object
37 | trafo | hv_bus | uint32
38 | trafo | lv_bus | uint32
39 | trafo | sn_mva | float64
40 | trafo | vn_hv_kv | float64
41 | trafo | vn_lv_kv | float64
42 | trafo | vk_percent | float64
43 | trafo | vkr_percent | float64
44 | trafo | pfe_kw | float64
45 | trafo | i0_percent | float64
46 | trafo | shift_degree | float64
47 | trafo | tap_side | object
48 | trafo | tap_neutral | int32
49 | trafo | tap_min | int32
50 | trafo | tap_max | int32
51 | trafo | tap_step_percent | float64
52 | trafo | tap_step_degree | float64
53 | trafo | tap_pos | int32
54 | trafo | tap_phase_shifter | bool
55 | trafo | parallel | uint32
56 | trafo | df | float64
57 | trafo | in_service | bool
58 | line_geodata | coords | object
59 | bus_geodata | x | float64
60 | bus_geodata | y | float64
61 | bus_geodata | coords | object

## parameters
| version | format_version | converged | OPF_converged | name | f_hz | sn_mva
0 | 2.14.6 | 2.14.0 | FALSE | FALSE |  | 50 | 1