## bus
| name | vn_kv | type | zone | in_service
0 | bus_LV_6729-7_0_4_node_0 | 0.4 | n |  | TRUE
1 | bus_LV_6729-7_0_4_node_1 | 0.4 | n |  | TRUE
2 | bus_LV_6729-7_0_4_node_2 | 0.4 | n |  | TRUE
3 | bus_LV_6729-7_0_4_node_3 | 0.4 | n |  | TRUE
4 | bus_LV_6729-7_0_4_node_4 | 0.4 | n |  | TRUE
5 | bus_LV_6729-7_0_4_node_29 | 0.4 | n |  | TRUE
6 | bus_LV_6729-7_0_4_node_47 | 0.4 | n |  | TRUE
7 | bus_LV_6729-7_0_4_node_31 | 0.4 | n |  | TRUE
8 | bus_LV_6729-7_0_4_node_32 | 0.4 | n |  | TRUE
9 | bus_LV_6729-7_0_4_node_27 | 0.4 | n |  | TRUE
10 | bus_LV_6729-7_0_4_node_48 | 0.4 | n |  | TRUE
11 | bus_LV_6729-7_0_4_node_94 | 0.4 | n |  | TRUE
12 | bus_LV_6729-7_0_4_node_16 | 0.4 | n |  | TRUE
13 | bus_LV_6729-7_0_4_node_6 | 0.4 | n |  | TRUE
14 | bus_LV_6729-7_0_4_node_7 | 0.4 | n |  | TRUE
15 | bus_LV_6729-7_0_4_node_8 | 0.4 | n |  | TRUE
16 | bus_LV_6729-7_0_4_node_9 | 0.4 | n |  | TRUE
17 | bus_LV_6729-7_0_4_node_10 | 0.4 | n |  | TRUE
18 | bus_LV_6729-7_0_4_node_11 | 0.4 | n |  | TRUE
19 | bus_LV_6729-7_0_4_node_21 | 0.4 | n |  | TRUE
20 | bus_LV_6729-7_0_4_node_14 | 0.4 | n |  | TRUE
21 | bus_LV_6729-7_0_4_node_12 | 0.4 | n |  | TRUE
22 | bus_LV_6729-7_0_4_node_22 | 0.4 | n |  | TRUE
23 | bus_LV_6729-7_0_4_node_23 | 0.4 | n |  | TRUE
24 | bus_LV_6729-7_0_4_node_39 | 0.4 | n |  | TRUE
25 | bus_LV_6729-7_0_4_node_13 | 0.4 | n |  | TRUE
26 | bus_LV_6729-7_0_4_node_15 | 0.4 | n |  | TRUE
27 | bus_LV_6729-7_0_4_node_40 | 0.4 | n |  | TRUE
28 | bus_LV_6729-7_0_4_node_17 | 0.4 | n |  | TRUE
29 | bus_LV_6729-7_0_4_node_18 | 0.4 | n |  | TRUE
30 | bus_LV_6729-7_0_4_node_19 | 0.4 | n |  | TRUE
31 | bus_LV_6729-7_0_4_node_20 | 0.4 | n |  | TRUE
32 | bus_LV_6729-7_0_4_node_33 | 0.4 | n |  | TRUE
33 | bus_LV_6729-7_0_4_node_34 | 0.4 | n |  | TRUE
34 | bus_LV_6729-7_0_4_node_24 | 0.4 | n |  | TRUE
35 | bus_LV_6729-7_0_4_node_25 | 0.4 | n |  | TRUE
36 | bus_LV_6729-7_0_4_node_26 | 0.4 | n |  | TRUE
37 | bus_LV_6729-7_0_4_node_35 | 0.4 | n |  | TRUE
38 | bus_LV_6729-7_0_4_node_37 | 0.4 | n |  | TRUE
39 | bus_LV_6729-7_0_4_node_36 | 0.4 | n |  | TRUE
40 | bus_LV_6729-7_0_4_node_38 | 0.4 | n |  | TRUE
41 | bus_LV_6729-7_0_4_node_28 | 0.4 | n |  | TRUE
42 | bus_LV_6729-7_0_4_node_30 | 0.4 | n |  | TRUE
43 | bus_LV_6729-7_0_4_node_52 | 0.4 | n |  | TRUE
44 | bus_LV_6729-7_0_4_node_49 | 0.4 | n |  | TRUE
45 | bus_LV_6729-7_0_4_node_59 | 0.4 | n |  | TRUE
46 | bus_LV_6729-7_0_4_node_56 | 0.4 | n |  | TRUE
47 | bus_LV_6729-7_0_4_node_81 | 0.4 | n |  | TRUE
48 | bus_LV_6729-7_0_4_node_50 | 0.4 | n |  | TRUE
49 | bus_LV_6729-7_0_4_node_102 | 0.4 | n |  | TRUE
50 | bus_LV_6729-7_0_4_node_55 | 0.4 | n |  | TRUE
51 | bus_LV_6729-7_0_4_node_57 | 0.4 | n |  | TRUE
52 | bus_LV_6729-7_0_4_node_54 | 0.4 | n |  | TRUE
53 | bus_LV_6729-7_0_4_node_41 | 0.4 | n |  | TRUE
54 | bus_LV_6729-7_0_4_node_42 | 0.4 | n |  | TRUE
55 | bus_LV_6729-7_0_4_node_43 | 0.4 | n |  | TRUE
56 | bus_LV_6729-7_0_4_node_44 | 0.4 | n |  | TRUE
57 | bus_LV_6729-7_0_4_node_45 | 0.4 | n |  | TRUE
58 | bus_LV_6729-7_0_4_node_87 | 0.4 | n |  | TRUE
59 | bus_LV_6729-7_0_4_node_46 | 0.4 | n |  | TRUE
60 | bus_LV_6729-7_0_4_node_93 | 0.4 | n |  | TRUE
61 | bus_LV_6729-7_0_4_node_78 | 0.4 | n |  | TRUE
62 | bus_LV_6729-7_0_4_node_51 | 0.4 | n |  | TRUE
63 | bus_LV_6729-7_0_4_node_53 | 0.4 | n |  | TRUE
64 | bus_LV_6729-7_0_4_node_65 | 0.4 | n |  | TRUE
65 | bus_LV_6729-7_0_4_node_79 | 0.4 | n |  | TRUE
66 | bus_LV_6729-7_0_4_node_58 | 0.4 | n |  | TRUE
67 | bus_LV_6729-7_0_4_node_77 | 0.4 | n |  | TRUE
68 | bus_LV_6729-7_0_4_node_60 | 0.4 | n |  | TRUE
69 | bus_LV_6729-7_0_4_node_61 | 0.4 | n |  | TRUE
70 | bus_LV_6729-7_0_4_node_62 | 0.4 | n |  | TRUE
71 | bus_LV_6729-7_0_4_node_63 | 0.4 | n |  | TRUE
72 | bus_LV_6729-7_0_4_node_64 | 0.4 | n |  | TRUE
73 | bus_LV_6729-7_0_4_node_66 | 0.4 | n |  | TRUE
74 | bus_LV_6729-7_0_4_node_74 | 0.4 | n |  | TRUE
75 | bus_LV_6729-7_0_4_node_100 | 0.4 | n |  | TRUE
76 | bus_LV_6729-7_0_4_node_75 | 0.4 | n |  | TRUE
77 | bus_LV_6729-7_0_4_node_99 | 0.4 | n |  | TRUE
78 | bus_LV_6729-7_0_4_node_67 | 0.4 | n |  | TRUE
79 | bus_LV_6729-7_0_4_node_68 | 0.4 | n |  | TRUE
80 | bus_LV_6729-7_0_4_node_69 | 0.4 | n |  | TRUE
81 | bus_LV_6729-7_0_4_node_70 | 0.4 | n |  | TRUE
82 | bus_LV_6729-7_0_4_node_71 | 0.4 | n |  | TRUE
83 | bus_LV_6729-7_0_4_node_72 | 0.4 | n |  | TRUE
84 | bus_LV_6729-7_0_4_node_73 | 0.4 | n |  | TRUE
85 | bus_LV_6729-7_0_4_node_80 | 0.4 | n |  | TRUE
86 | bus_LV_6729-7_0_4_node_86 | 0.4 | n |  | TRUE
87 | bus_LV_6729-7_0_4_node_91 | 0.4 | n |  | TRUE
88 | bus_LV_6729-7_0_4_node_88 | 0.4 | n |  | TRUE
89 | bus_LV_6729-7_0_4_node_76 | 0.4 | n |  | TRUE
90 | bus_LV_6729-7_0_4_node_82 | 0.4 | n |  | TRUE
91 | bus_LV_6729-7_0_4_node_83 | 0.4 | n |  | TRUE
92 | bus_LV_6729-7_0_4_node_84 | 0.4 | n |  | TRUE
93 | bus_LV_6729-7_0_4_node_85 | 0.4 | n |  | TRUE
94 | bus_LV_6729-7_0_4_node_89 | 0.4 | n |  | TRUE
95 | bus_LV_6729-7_0_4_node_101 | 0.4 | n |  | TRUE
96 | bus_LV_6729-7_0_4_node_90 | 0.4 | n |  | TRUE
97 | bus_LV_6729-7_0_4_node_92 | 0.4 | n |  | TRUE
98 | bus_LV_6729-7_0_4_node_95 | 0.4 | n |  | TRUE
99 | bus_LV_6729-7_0_4_node_97 | 0.4 | n |  | TRUE
100 | bus_LV_6729-7_0_4_node_98 | 0.4 | n |  | TRUE
101 | bus_MV_330_1_node_112 | 20 | n |  | TRUE

## load
| name | bus | p_mw | q_mvar | const_z_percent | const_i_percent | sn_mva | scaling | in_service | type
0 | LV_6729-7_0_4_load_0 | 0 | 0.0056779 | 0.001423 | 0 | 0 |  | 1 | TRUE | wye
1 | LV_6729-7_0_4_load_1 | 1 | 0.0071765 | 0.0017986 | 0 | 0 |  | 1 | TRUE | wye
2 | LV_6729-7_0_4_load_3 | 3 | 0.0022185 | 0.000556 | 0 | 0 |  | 1 | TRUE | wye
3 | LV_6729-7_0_4_load_47 | 6 | 0.0093561 | 0.0023449 | 0 | 0 |  | 1 | TRUE | wye
4 | LV_6729-7_0_4_load_27 | 9 | 0.00082089 | 0.00020573 | 0 | 0 |  | 1 | TRUE | wye
5 | LV_6729-7_0_4_load_48 | 10 | 0.0025018 | 0.000627 | 0 | 0 |  | 1 | TRUE | wye
6 | LV_6729-7_0_4_load_94 | 11 | 0.00065697 | 0.00016465 | 0 | 0 |  | 1 | TRUE | wye
7 | LV_6729-7_0_4_load_6 | 13 | 0.0025239 | 0.00063255 | 0 | 0 |  | 1 | TRUE | wye
8 | LV_6729-7_0_4_load_7 | 14 | 0.0011185 | 0.00028033 | 0 | 0 |  | 1 | TRUE | wye
9 | LV_6729-7_0_4_load_9 | 16 | 0.0017369 | 0.00043531 | 0 | 0 |  | 1 | TRUE | wye
10 | LV_6729-7_0_4_load_10 | 17 | 0.0026491 | 0.00066394 | 0 | 0 |  | 1 | TRUE | wye
11 | LV_6729-7_0_4_load_14 | 20 | 0.0012224 | 0.00030635 | 0 | 0 |  | 1 | TRUE | wye
12 | LV_6729-7_0_4_load_12 | 21 | 0.0012483 | 0.00031286 | 0 | 0 |  | 1 | TRUE | wye
13 | LV_6729-7_0_4_load_22 | 22 | 0.0037332 | 0.00093563 | 0 | 0 |  | 1 | TRUE | wye
14 | LV_6729-7_0_4_load_23 | 23 | 0.0031337 | 0.00078538 | 0 | 0 |  | 1 | TRUE | wye
15 | LV_6729-7_0_4_load_39 | 24 | 0.0024054 | 0.00060284 | 0 | 0 |  | 1 | TRUE | wye
16 | LV_6729-7_0_4_load_15 | 26 | 0.0012179 | 0.00030523 | 0 | 0 |  | 1 | TRUE | wye
17 | LV_6729-7_0_4_load_40 | 27 | 0.0049459 | 0.0012395 | 0 | 0 |  | 1 | TRUE | wye
18 | LV_6729-7_0_4_load_17 | 28 | 0.0011786 | 0.00029538 | 0 | 0 |  | 1 | TRUE | wye
19 | LV_6729-7_0_4_load_18 | 29 | 0.0015206 | 0.00038109 | 0 | 0 |  | 1 | TRUE | wye
20 | LV_6729-7_0_4_load_19 | 30 | 0.0017961 | 0.00045015 | 0 | 0 |  | 1 | TRUE | wye
21 | LV_6729-7_0_4_load_20 | 31 | 0.0018006 | 0.00045126 | 0 | 0 |  | 1 | TRUE | wye
22 | LV_6729-7_0_4_load_33 | 32 | 0.0012273 | 0.00030759 | 0 | 0 |  | 1 | TRUE | wye
23 | LV_6729-7_0_4_load_34 | 33 | 0.0018372 | 0.00046046 | 0 | 0 |  | 1 | TRUE | wye
24 | LV_6729-7_0_4_load_25 | 35 | 0.0056838 | 0.0014245 | 0 | 0 |  | 1 | TRUE | wye
25 | LV_6729-7_0_4_load_26 | 36 | 0.0053214 | 0.0013337 | 0 | 0 |  | 1 | TRUE | wye
26 | LV_6729-7_0_4_load_35 | 37 | 0.0023386 | 0.00058612 | 0 | 0 |  | 1 | TRUE | wye
27 | LV_6729-7_0_4_load_37 | 38 | 0.0046371 | 0.0011622 | 0 | 0 |  | 1 | TRUE | wye
28 | LV_6729-7_0_4_load_36 | 39 | 0.0030291 | 0.00075916 | 0 | 0 |  | 1 | TRUE | wye
29 | LV_6729-7_0_4_load_28 | 41 | 0.00084494 | 0.00021176 | 0 | 0 |  | 1 | TRUE | wye
30 | LV_6729-7_0_4_load_30 | 42 | 0.0007867 | 0.00019717 | 0 | 0 |  | 1 | TRUE | wye
31 | LV_6729-7_0_4_load_52 | 43 | 0.0043205 | 0.0010828 | 0 | 0 |  | 1 | TRUE | wye
32 | LV_6729-7_0_4_load_49 | 44 | 0.0040789 | 0.0010223 | 0 | 0 |  | 1 | TRUE | wye
33 | LV_6729-7_0_4_load_56 | 46 | 0.0019105 | 0.00047882 | 0 | 0 |  | 1 | TRUE | wye
34 | LV_6729-7_0_4_load_50 | 48 | 0.0010503 | 0.00026323 | 0 | 0 |  | 1 | TRUE | wye
35 | LV_6729-7_0_4_load_102 | 49 | 0.00080711 | 0.00020228 | 0 | 0 |  | 1 | TRUE | wye
36 | LV_6729-7_0_4_load_55 | 50 | 0.003671 | 0.00092005 | 0 | 0 |  | 1 | TRUE | wye
37 | LV_6729-7_0_4_load_57 | 51 | 0.0017834 | 0.00044696 | 0 | 0 |  | 1 | TRUE | wye
38 | LV_6729-7_0_4_load_41 | 53 | 0.001519 | 0.00038069 | 0 | 0 |  | 1 | TRUE | wye
39 | LV_6729-7_0_4_load_42 | 54 | 0.0031489 | 0.00078919 | 0 | 0 |  | 1 | TRUE | wye
40 | LV_6729-7_0_4_load_43 | 55 | 0.0018539 | 0.00046464 | 0 | 0 |  | 1 | TRUE | wye
41 | LV_6729-7_0_4_load_44 | 56 | 0.002924 | 0.00073284 | 0 | 0 |  | 1 | TRUE | wye
42 | LV_6729-7_0_4_load_45 | 57 | 0.0021038 | 0.00052726 | 0 | 0 |  | 1 | TRUE | wye
43 | LV_6729-7_0_4_load_46 | 59 | 0.0027486 | 0.00068887 | 0 | 0 |  | 1 | TRUE | wye
44 | LV_6729-7_0_4_load_93 | 60 | 0.0028321 | 0.0007098 | 0 | 0 |  | 1 | TRUE | wye
45 | LV_6729-7_0_4_load_78 | 61 | 0.0013063 | 0.00032739 | 0 | 0 |  | 1 | TRUE | wye
46 | LV_6729-7_0_4_load_51 | 62 | 0.0039352 | 0.00098625 | 0 | 0 |  | 1 | TRUE | wye
47 | LV_6729-7_0_4_load_53 | 63 | 0.0054802 | 0.0013735 | 0 | 0 |  | 1 | TRUE | wye
48 | LV_6729-7_0_4_load_65 | 64 | 0.0027322 | 0.00068475 | 0 | 0 |  | 1 | TRUE | wye
49 | LV_6729-7_0_4_load_79 | 65 | 0.0010345 | 0.00025926 | 0 | 0 |  | 1 | TRUE | wye
50 | LV_6729-7_0_4_load_58 | 66 | 0.0032585 | 0.00081666 | 0 | 0 |  | 1 | TRUE | wye
51 | LV_6729-7_0_4_load_77 | 67 | 0.0077278 | 0.0019368 | 0 | 0 |  | 1 | TRUE | wye
52 | LV_6729-7_0_4_load_60 | 68 | 0.0019052 | 0.00047748 | 0 | 0 |  | 1 | TRUE | wye
53 | LV_6729-7_0_4_load_61 | 69 | 0.0016108 | 0.0004037 | 0 | 0 |  | 1 | TRUE | wye
54 | LV_6729-7_0_4_load_62 | 70 | 0.001998 | 0.00050073 | 0 | 0 |  | 1 | TRUE | wye
55 | LV_6729-7_0_4_load_64 | 72 | 0.0013889 | 0.0003481 | 0 | 0 |  | 1 | TRUE | wye
56 | LV_6729-7_0_4_load_74 | 74 | 0.0025327 | 0.00063476 | 0 | 0 |  | 1 | TRUE | wye
57 | LV_6729-7_0_4_load_100 | 75 | 0.0030517 | 0.00076484 | 0 | 0 |  | 1 | TRUE | wye
58 | LV_6729-7_0_4_load_75 | 76 | 0.0029111 | 0.00072959 | 0 | 0 |  | 1 | TRUE | wye
59 | LV_6729-7_0_4_load_99 | 77 | 0.0021537 | 0.00053976 | 0 | 0 |  | 1 | TRUE | wye
60 | LV_6729-7_0_4_load_67 | 78 | 0.0023911 | 0.00059928 | 0 | 0 |  | 1 | TRUE | wye
61 | LV_6729-7_0_4_load_68 | 79 | 0.0026613 | 0.00066698 | 0 | 0 |  | 1 | TRUE | wye
62 | LV_6729-7_0_4_load_69 | 80 | 0.0028311 | 0.00070953 | 0 | 0 |  | 1 | TRUE | wye
63 | LV_6729-7_0_4_load_70 | 81 | 0.0017198 | 0.00043103 | 0 | 0 |  | 1 | TRUE | wye
64 | LV_6729-7_0_4_load_71 | 82 | 0.0039091 | 0.0009797 | 0 | 0 |  | 1 | TRUE | wye
65 | LV_6729-7_0_4_load_72 | 83 | 0.0017191 | 0.00043085 | 0 | 0 |  | 1 | TRUE | wye
66 | LV_6729-7_0_4_load_73 | 84 | 0.0026097 | 0.00065405 | 0 | 0 |  | 1 | TRUE | wye
67 | LV_6729-7_0_4_load_80 | 85 | 0.0011384 | 0.00028531 | 0 | 0 |  | 1 | TRUE | wye
68 | LV_6729-7_0_4_load_91 | 87 | 0.005166 | 0.0012947 | 0 | 0 |  | 1 | TRUE | wye
69 | LV_6729-7_0_4_load_88 | 88 | 0.0030637 | 0.00076785 | 0 | 0 |  | 1 | TRUE | wye
70 | LV_6729-7_0_4_load_76 | 89 | 0.0058353 | 0.0014625 | 0 | 0 |  | 1 | TRUE | wye
71 | LV_6729-7_0_4_load_82 | 90 | 0.0018829 | 0.0004719 | 0 | 0 |  | 1 | TRUE | wye
72 | LV_6729-7_0_4_load_84 | 92 | 0.0041331 | 0.0010358 | 0 | 0 |  | 1 | TRUE | wye
73 | LV_6729-7_0_4_load_85 | 93 | 0.0031386 | 0.0007866 | 0 | 0 |  | 1 | TRUE | wye
74 | LV_6729-7_0_4_load_89 | 94 | 0.0036314 | 0.00091011 | 0 | 0 |  | 1 | TRUE | wye
75 | LV_6729-7_0_4_load_101 | 95 | 0.0047133 | 0.0011813 | 0 | 0 |  | 1 | TRUE | wye
76 | LV_6729-7_0_4_load_90 | 96 | 0.0032537 | 0.00081545 | 0 | 0 |  | 1 | TRUE | wye
77 | LV_6729-7_0_4_load_92 | 97 | 0.0040988 | 0.0010272 | 0 | 0 |  | 1 | TRUE | wye
78 | LV_6729-7_0_4_load_95 | 98 | 0.0030571 | 0.00076618 | 0 | 0 |  | 1 | TRUE | wye
79 | LV_6729-7_0_4_load_97 | 99 | 0.0046905 | 0.0011756 | 0 | 0 |  | 1 | TRUE | wye
80 | LV_6729-7_0_4_load_98 | 100 | 0.00051549 | 0.00012919 | 0 | 0 |  | 1 | TRUE | wye

## ext_grid
| name | bus | vm_pu | va_degree | slack_weight | in_service
0 |  | 67 | 1 | 0 | 1 | TRUE

## line
| name | std_type | from_bus | to_bus | length_km | r_ohm_per_km | x_ohm_per_km | c_nf_per_km | g_us_per_km | max_i_ka | df | parallel | type | in_service
0 | LV_6729-7_0_4_line_0 | NAYY 4x150 SE | 0 | 1 | 0.012145 | 0.208 | 0.08 | 261 | 0 | 0.27 | 1 | 3 | cs | TRUE
1 | LV_6729-7_0_4_line_1 | NAYY 4x150 SE | 0 | 2 | 0.037576 | 0.208 | 0.08 | 261 | 0 | 0.27 | 1 | 3 | cs | TRUE
2 | LV_6729-7_0_4_line_2 | NAYY 4x150 SE | 1 | 3 | 0.018493 | 0.208 | 0.08 | 261 | 0 | 0.27 | 1 | 3 | cs | TRUE
3 | LV_6729-7_0_4_line_3 | NAYY 4x150 SE | 2 | 4 | 0.018542 | 0.208 | 0.08 | 261 | 0 | 0.27 | 1 | 2 | cs | TRUE
4 | LV_6729-7_0_4_line_4 | NAYY 4x150 SE | 3 | 5 | 0.059291 | 0.208 | 0.08 | 261 | 0 | 0.27 | 1 | 3 | cs | TRUE
5 | LV_6729-7_0_4_line_5 | NAYY 4x150 SE | 4 | 6 | 0.01301 | 0.208 | 0.08 | 261 | 0 | 0.27 | 1 | 1 | cs | TRUE
6 | LV_6729-7_0_4_line_6 | NAYY 4x150 SE | 5 | 7 | 0.05099 | 0.208 | 0.08 | 261 | 0 | 0.27 | 1 | 3 | cs | TRUE
7 | LV_6729-7_0_4_line_7 | NAYY 4x150 SE | 5 | 8 | 0.05979 | 0.208 | 0.08 | 261 | 0 | 0.27 | 1 | 1 | cs | TRUE
8 | LV_6729-7_0_4_line_8 | NAYY 4x150 SE | 5 | 9 | 0.014138 | 0.208 | 0.08 | 261 | 0 | 0.27 | 1 | 1 | cs | TRUE
9 | LV_6729-7_0_4_line_9 | NAYY 4x150 SE | 6 | 10 | 0.010615 | 0.208 | 0.08 | 261 | 0 | 0.27 | 1 | 1 | cs | TRUE
10 | LV_6729-7_0_4_line_10 | NAYY 4x150 SE | 7 | 43 | 0.049589 | 0.208 | 0.08 | 261 | 0 | 0.27 | 1 | 1 | cs | TRUE
11 | LV_6729-7_0_4_line_11 | NAYY 4x150 SE | 7 | 44 | 0.018372 | 0.208 | 0.08 | 261 | 0 | 0.27 | 1 | 3 | cs | TRUE
12 | LV_6729-7_0_4_line_12 | NAYY 4x150 SE | 8 | 45 | 0.054713 | 0.208 | 0.08 | 261 | 0 | 0.27 | 1 | 1 | cs | TRUE
13 | LV_6729-7_0_4_line_13 | NAYY 4x150 SE | 8 | 46 | 0.022675 | 0.208 | 0.08 | 261 | 0 | 0.27 | 1 | 1 | cs | TRUE
14 | LV_6729-7_0_4_line_14 | NAYY 4x150 SE | 9 | 41 | 0.010067 | 0.208 | 0.08 | 261 | 0 | 0.27 | 1 | 1 | cs | TRUE
15 | LV_6729-7_0_4_line_15 | NAYY 4x150 SE | 10 | 40 | 0.026053 | 0.208 | 0.08 | 261 | 0 | 0.27 | 1 | 1 | cs | TRUE
16 | LV_6729-7_0_4_line_16 | NAYY 4x150 SE | 11 | 12 | 0.2048 | 0.208 | 0.08 | 261 | 0 | 0.27 | 1 | 1 | cs | TRUE
17 | LV_6729-7_0_4_line_17 | NAYY 4x150 SE | 12 | 25 | 0.010416 | 0.208 | 0.08 | 261 | 0 | 0.27 | 1 | 1 | cs | TRUE
18 | LV_6729-7_0_4_line_18 | NAYY 4x150 SE | 13 | 14 | 0.0090372 | 0.208 | 0.08 | 261 | 0 | 0.27 | 1 | 1 | cs | TRUE
19 | LV_6729-7_0_4_line_19 | NAYY 4x150 SE | 13 | 15 | 0.025351 | 0.208 | 0.08 | 261 | 0 | 0.27 | 1 | 1 | cs | TRUE
20 | LV_6729-7_0_4_line_20 | NAYY 4x150 SE | 14 | 16 | 0.017238 | 0.208 | 0.08 | 261 | 0 | 0.27 | 1 | 1 | cs | TRUE
21 | LV_6729-7_0_4_line_21 | NAYY 4x150 SE | 15 | 17 | 0.030813 | 0.208 | 0.08 | 261 | 0 | 0.27 | 1 | 1 | cs | TRUE
22 | LV_6729-7_0_4_line_22 | NAYY 4x150 SE | 16 | 18 | 0.03185 | 0.208 | 0.08 | 261 | 0 | 0.27 | 1 | 1 | cs | TRUE
23 | LV_6729-7_0_4_line_23 | NAYY 4x150 SE | 17 | 19 | 0.0018846 | 0.208 | 0.08 | 261 | 0 | 0.27 | 1 | 1 | cs | TRUE
24 | LV_6729-7_0_4_line_24 | NAYY 4x150 SE | 18 | 20 | 0.01387 | 0.208 | 0.08 | 261 | 0 | 0.27 | 1 | 1 | cs | TRUE
25 | LV_6729-7_0_4_line_25 | NAYY 4x150 SE | 18 | 21 | 0.0075032 | 0.208 | 0.08 | 261 | 0 | 0.27 | 1 | 1 | cs | TRUE
26 | LV_6729-7_0_4_line_26 | NAYY 4x150 SE | 19 | 22 | 0.022931 | 0.208 | 0.08 | 261 | 0 | 0.27 | 1 | 1 | cs | TRUE
27 | LV_6729-7_0_4_line_27 | NAYY 4x150 SE | 19 | 23 | 0.017824 | 0.208 | 0.08 | 261 | 0 | 0.27 | 1 | 1 | cs | TRUE
28 | LV_6729-7_0_4_line_28 | NAYY 4x150 SE | 20 | 24 | 0.044212 | 0.208 | 0.08 | 261 | 0 | 0.27 | 1 | 1 | cs | TRUE
29 | LV_6729-7_0_4_line_29 | NAYY 4x150 SE | 21 | 25 | 0.013868 | 0.208 | 0.08 | 261 | 0 | 0.27 | 1 | 1 | cs | TRUE
30 | LV_6729-7_0_4_line_30 | NAYY 4x150 SE | 22 | 34 | 0.021159 | 0.208 | 0.08 | 261 | 0 | 0.27 | 1 | 1 | cs | TRUE
31 | LV_6729-7_0_4_line_31 | NAYY 4x150 SE | 24 | 27 | 0.0024293 | 0.208 | 0.08 | 261 | 0 | 0.27 | 1 | 1 | cs | TRUE
32 | LV_6729-7_0_4_line_32 | NAYY 4x150 SE | 25 | 26 | 0.01642 | 0.208 | 0.08 | 261 | 0 | 0.27 | 1 | 1 | cs | TRUE
33 | LV_6729-7_0_4_line_33 | NAYY 4x150 SE | 28 | 29 | 0.023463 | 0.208 | 0.08 | 261 | 0 | 0.27 | 1 | 1 | cs | TRUE
34 | LV_6729-7_0_4_line_34 | NAYY 4x150 SE | 28 | 30 | 0.0015421 | 0.208 | 0.08 | 261 | 0 | 0.27 | 1 | 1 | cs | TRUE
35 | LV_6729-7_0_4_line_35 | NAYY 4x150 SE | 29 | 31 | 0.011798 | 0.208 | 0.08 | 261 | 0 | 0.27 | 1 | 1 | cs | TRUE
36 | LV_6729-7_0_4_line_36 | NAYY 4x150 SE | 31 | 32 | 0.011358 | 0.208 | 0.08 | 261 | 0 | 0.27 | 1 | 1 | cs | TRUE
37 | LV_6729-7_0_4_line_37 | NAYY 4x150 SE | 32 | 33 | 0.0027706 | 0.208 | 0.08 | 261 | 0 | 0.27 | 1 | 1 | cs | TRUE
38 | LV_6729-7_0_4_line_38 | NAYY 4x150 SE | 33 | 51 | 0.01772 | 0.208 | 0.08 | 261 | 0 | 0.27 | 1 | 1 | cs | TRUE
39 | LV_6729-7_0_4_line_39 | NAYY 4x150 SE | 34 | 35 | 0.025967 | 0.208 | 0.08 | 261 | 0 | 0.27 | 1 | 1 | cs | TRUE
40 | LV_6729-7_0_4_line_40 | NAYY 4x150 SE | 34 | 36 | 0.020041 | 0.208 | 0.08 | 261 | 0 | 0.27 | 1 | 1 | cs | TRUE
41 | LV_6729-7_0_4_line_41 | NAYY 4x150 SE | 35 | 37 | 0.0041024 | 0.208 | 0.08 | 261 | 0 | 0.27 | 1 | 1 | cs | TRUE
42 | LV_6729-7_0_4_line_42 | NAYY 4x150 SE | 36 | 38 | 0.015842 | 0.208 | 0.08 | 261 | 0 | 0.27 | 1 | 1 | cs | TRUE
43 | LV_6729-7_0_4_line_43 | NAYY 4x150 SE | 37 | 39 | 0.0089088 | 0.208 | 0.08 | 261 | 0 | 0.27 | 1 | 1 | cs | TRUE
44 | LV_6729-7_0_4_line_44 | NAYY 4x150 SE | 38 | 40 | 0.0038174 | 0.208 | 0.08 | 261 | 0 | 0.27 | 1 | 1 | cs | TRUE
45 | LV_6729-7_0_4_line_45 | NAYY 4x150 SE | 41 | 42 | 0.016011 | 0.208 | 0.08 | 261 | 0 | 0.27 | 1 | 1 | cs | TRUE
46 | LV_6729-7_0_4_line_46 | NAYY 4x150 SE | 43 | 47 | 0.018732 | 0.208 | 0.08 | 261 | 0 | 0.27 | 1 | 1 | cs | TRUE
47 | LV_6729-7_0_4_line_47 | NAYY 4x150 SE | 44 | 48 | 0.025846 | 0.208 | 0.08 | 261 | 0 | 0.27 | 1 | 3 | cs | TRUE
48 | LV_6729-7_0_4_line_48 | NAYY 4x150 SE | 45 | 49 | 0.038209 | 0.208 | 0.08 | 261 | 0 | 0.27 | 1 | 1 | cs | TRUE
49 | LV_6729-7_0_4_line_49 | NAYY 4x150 SE | 46 | 50 | 0.017911 | 0.208 | 0.08 | 261 | 0 | 0.27 | 1 | 1 | cs | TRUE
50 | LV_6729-7_0_4_line_50 | NAYY 4x150 SE | 47 | 64 | 0.022725 | 0.208 | 0.08 | 261 | 0 | 0.27 | 1 | 1 | cs | TRUE
51 | LV_6729-7_0_4_line_51 | NAYY 4x150 SE | 47 | 65 | 0.037318 | 0.208 | 0.08 | 261 | 0 | 0.27 | 1 | 1 | cs | TRUE
52 | LV_6729-7_0_4_line_52 | NAYY 4x150 SE | 48 | 62 | 0.0068084 | 0.208 | 0.08 | 261 | 0 | 0.27 | 1 | 3 | cs | TRUE
53 | LV_6729-7_0_4_line_53 | NAYY 4x150 SE | 51 | 52 | 0.018507 | 0.208 | 0.08 | 261 | 0 | 0.27 | 1 | 1 | cs | TRUE
54 | LV_6729-7_0_4_line_54 | NAYY 4x150 SE | 52 | 66 | 0.014329 | 0.208 | 0.08 | 261 | 0 | 0.27 | 1 | 3 | cs | TRUE
55 | LV_6729-7_0_4_line_55 | NAYY 4x150 SE | 52 | 63 | 0.0029588 | 0.208 | 0.08 | 261 | 0 | 0.27 | 1 | 3 | cs | TRUE
56 | LV_6729-7_0_4_line_56 | NAYY 4x150 SE | 53 | 54 | 0.022365 | 0.208 | 0.08 | 261 | 0 | 0.27 | 1 | 1 | cs | TRUE
57 | LV_6729-7_0_4_line_57 | NAYY 4x150 SE | 53 | 55 | 0.029416 | 0.208 | 0.08 | 261 | 0 | 0.27 | 1 | 1 | cs | TRUE
58 | LV_6729-7_0_4_line_58 | NAYY 4x150 SE | 54 | 56 | 0.021813 | 0.208 | 0.08 | 261 | 0 | 0.27 | 1 | 1 | cs | TRUE
59 | LV_6729-7_0_4_line_59 | NAYY 4x150 SE | 55 | 57 | 0.0061284 | 0.208 | 0.08 | 261 | 0 | 0.27 | 1 | 1 | cs | TRUE
60 | LV_6729-7_0_4_line_60 | NAYY 4x150 SE | 56 | 58 | 0.015629 | 0.208 | 0.08 | 261 | 0 | 0.27 | 1 | 1 | cs | TRUE
61 | LV_6729-7_0_4_line_61 | NAYY 4x150 SE | 57 | 59 | 0.00070748 | 0.208 | 0.08 | 261 | 0 | 0.27 | 1 | 1 | cs | TRUE
62 | LV_6729-7_0_4_line_62 | NAYY 4x150 SE | 58 | 60 | 0.016359 | 0.208 | 0.08 | 261 | 0 | 0.27 | 1 | 1 | cs | TRUE
63 | LV_6729-7_0_4_line_63 | NAYY 4x150 SE | 58 | 61 | 0.029159 | 0.208 | 0.08 | 261 | 0 | 0.27 | 1 | 1 | cs | TRUE
64 | LV_6729-7_0_4_line_64 | NAYY 4x150 SE | 60 | 95 | 0.020485 | 0.208 | 0.08 | 261 | 0 | 0.27 | 1 | 1 | cs | TRUE
65 | LV_6729-7_0_4_line_65 | NAYY 4x150 SE | 61 | 67 | 0.0097417 | 0.208 | 0.08 | 261 | 0 | 0.27 | 1 | 1 | cs | TRUE
66 | LV_6729-7_0_4_line_66 | NAYY 4x150 SE | 62 | 63 | 0.038745 | 0.208 | 0.08 | 261 | 0 | 0.27 | 1 | 3 | cs | TRUE
67 | LV_6729-7_0_4_line_67 | NAYY 4x150 SE | 64 | 71 | 0.042924 | 0.208 | 0.08 | 261 | 0 | 0.27 | 1 | 1 | cs | TRUE
68 | LV_6729-7_0_4_line_68 | NAYY 4x150 SE | 65 | 85 | 0.00014684 | 0.208 | 0.08 | 261 | 0 | 0.27 | 1 | 1 | cs | TRUE
69 | LV_6729-7_0_4_line_69 | NAYY 4x150 SE | 66 | 67 | 0.023864 | 0.208 | 0.08 | 261 | 0 | 0.27 | 1 | 3 | cs | TRUE
70 | LV_6729-7_0_4_line_70 | NAYY 4x150 SE | 68 | 69 | 0.0071396 | 0.208 | 0.08 | 261 | 0 | 0.27 | 1 | 1 | cs | TRUE
71 | LV_6729-7_0_4_line_71 | NAYY 4x150 SE | 68 | 70 | 0.021966 | 0.208 | 0.08 | 261 | 0 | 0.27 | 1 | 1 | cs | TRUE
72 | LV_6729-7_0_4_line_72 | NAYY 4x150 SE | 69 | 71 | 0.013136 | 0.208 | 0.08 | 261 | 0 | 0.27 | 1 | 1 | cs | TRUE
73 | LV_6729-7_0_4_line_73 | NAYY 4x150 SE | 70 | 72 | 0.020754 | 0.208 | 0.08 | 261 | 0 | 0.27 | 1 | 1 | cs | TRUE
74 | LV_6729-7_0_4_line_74 | NAYY 4x150 SE | 71 | 73 | 0.063421 | 0.208 | 0.08 | 261 | 0 | 0.27 | 1 | 1 | cs | TRUE
75 | LV_6729-7_0_4_line_75 | NAYY 4x150 SE | 72 | 74 | 0.015572 | 0.208 | 0.08 | 261 | 0 | 0.27 | 1 | 1 | cs | TRUE
76 | LV_6729-7_0_4_line_76 | NAYY 4x150 SE | 73 | 75 | 0.068278 | 0.208 | 0.08 | 261 | 0 | 0.27 | 1 | 1 | cs | TRUE
77 | LV_6729-7_0_4_line_77 | NAYY 4x150 SE | 74 | 76 | 0.0069196 | 0.208 | 0.08 | 261 | 0 | 0.27 | 1 | 1 | cs | TRUE
78 | LV_6729-7_0_4_line_78 | NAYY 4x150 SE | 75 | 77 | 0.035294 | 0.208 | 0.08 | 261 | 0 | 0.27 | 1 | 1 | cs | TRUE
79 | LV_6729-7_0_4_line_79 | NAYY 4x150 SE | 76 | 89 | 0.024179 | 0.208 | 0.08 | 261 | 0 | 0.27 | 1 | 1 | cs | TRUE
80 | LV_6729-7_0_4_line_80 | NAYY 4x150 SE | 77 | 100 | 0.043024 | 0.208 | 0.08 | 261 | 0 | 0.27 | 1 | 1 | cs | TRUE
81 | LV_6729-7_0_4_line_81 | NAYY 4x150 SE | 78 | 79 | 0.017302 | 0.208 | 0.08 | 261 | 0 | 0.27 | 1 | 1 | cs | TRUE
82 | LV_6729-7_0_4_line_82 | NAYY 4x150 SE | 78 | 80 | 0.013111 | 0.208 | 0.08 | 261 | 0 | 0.27 | 1 | 1 | cs | TRUE
83 | LV_6729-7_0_4_line_83 | NAYY 4x150 SE | 79 | 81 | 0.0045279 | 0.208 | 0.08 | 261 | 0 | 0.27 | 1 | 1 | cs | TRUE
84 | LV_6729-7_0_4_line_84 | NAYY 4x150 SE | 80 | 82 | 0.031579 | 0.208 | 0.08 | 261 | 0 | 0.27 | 1 | 1 | cs | TRUE
85 | LV_6729-7_0_4_line_85 | NAYY 4x150 SE | 81 | 83 | 0.023347 | 0.208 | 0.08 | 261 | 0 | 0.27 | 1 | 1 | cs | TRUE
86 | LV_6729-7_0_4_line_86 | NAYY 4x150 SE | 82 | 84 | 0.0079245 | 0.208 | 0.08 | 261 | 0 | 0.27 | 1 | 1 | cs | TRUE
87 | LV_6729-7_0_4_line_87 | NAYY 4x150 SE | 83 | 85 | 0.0049889 | 0.208 | 0.08 | 261 | 0 | 0.27 | 1 | 1 | cs | TRUE
88 | LV_6729-7_0_4_line_88 | NAYY 4x150 SE | 84 | 86 | 0.017176 | 0.208 | 0.08 | 261 | 0 | 0.27 | 1 | 1 | cs | TRUE
89 | LV_6729-7_0_4_line_89 | NAYY 4x150 SE | 86 | 87 | 0.019459 | 0.208 | 0.08 | 261 | 0 | 0.27 | 1 | 1 | cs | TRUE
90 | LV_6729-7_0_4_line_90 | NAYY 4x150 SE | 86 | 88 | 0.01602 | 0.208 | 0.08 | 261 | 0 | 0.27 | 1 | 1 | cs | TRUE
91 | LV_6729-7_0_4_line_91 | NAYY 4x150 SE | 88 | 94 | 0.024434 | 0.208 | 0.08 | 261 | 0 | 0.27 | 1 | 1 | cs | TRUE
92 | LV_6729-7_0_4_line_92 | NAYY 4x150 SE | 89 | 90 | 0.0028159 | 0.208 | 0.08 | 261 | 0 | 0.27 | 1 | 1 | cs | TRUE
93 | LV_6729-7_0_4_line_93 | NAYY 4x150 SE | 90 | 91 | 0.028523 | 0.208 | 0.08 | 261 | 0 | 0.27 | 1 | 1 | cs | TRUE
94 | LV_6729-7_0_4_line_94 | NAYY 4x150 SE | 91 | 92 | 0.013062 | 0.208 | 0.08 | 261 | 0 | 0.27 | 1 | 1 | cs | TRUE
95 | LV_6729-7_0_4_line_95 | NAYY 4x150 SE | 91 | 93 | 0.016888 | 0.208 | 0.08 | 261 | 0 | 0.27 | 1 | 1 | cs | TRUE
96 | LV_6729-7_0_4_line_96 | NAYY 4x150 SE | 94 | 96 | 0.0032313 | 0.208 | 0.08 | 261 | 0 | 0.27 | 1 | 1 | cs | TRUE
97 | LV_6729-7_0_4_line_97 | NAYY 4x150 SE | 96 | 97 | 0.012811 | 0.208 | 0.08 | 261 | 0 | 0.27 | 1 | 1 | cs | TRUE
98 | LV_6729-7_0_4_line_98 | NAYY 4x150 SE | 98 | 99 | 0.032806 | 0.208 | 0.08 | 261 | 0 | 0.27 | 1 | 1 | cs | TRUE
99 | LV_6729-7_0_4_line_99 | NAYY 4x150 SE | 99 | 100 | 0.15778 | 0.208 | 0.08 | 261 | 0 | 0.27 | 1 | 1 | cs | TRUE

## trafo
| name | std_type | hv_bus | lv_bus | sn_mva | vn_hv_kv | vn_lv_kv | vk_percent | vkr_percent | pfe_kw | i0_percent | shift_degree | tap_side | tap_neutral | tap_min | tap_max | tap_step_percent | tap_step_degree | tap_pos | tap_phase_shifter | parallel | df | in_service
0 | LV_6729-7_0_4_trafo_77 | 0.25 MVA 20/0.4 kV | 101 | 67 | 0.25 | 20 | 0.4 | 6 | 1.44 | 0.8 | 0.32 | 150 | hv | 0 | -2 | 2 | 2.5 | 0 | 0 | FALSE | 1 | 1 | TRUE

## line_geodata
| x0 | y0 | x1 | y1 | x2 | y2 | x3 | y3 | x4 | y4 | x5 | y5 | x6 | y6
0 | 2585361.9559 | 1242825.0955 | 2585373.5814 | 1242828.6107
1 | 2585325.9877 | 1242814.2197 | 2585361.9559 | 1242825.0955
2 | 2585373.5814 | 1242828.6107 | 2585382.0423 | 1242831.169 | 2585389.3186 | 1242833.3635 | 2585391.3045 | 1242833.8852
3 | 2585327.5894 | 1242795.7486 | 2585325.9877 | 1242814.2197
4 | 2585448.6496 | 1242848.9489 | 2585391.3045 | 1242833.8852
5 | 2585327.5894 | 1242795.7486 | 2585334.5088 | 1242788.1599 | 2585335.9646 | 1242785.8383
6 | 2585448.6496 | 1242848.9489 | 2585462.5049 | 1242852.5837 | 2585466.8535 | 1242853.7293 | 2585497.9672 | 1242861.9023
7 | 2585448.6496 | 1242848.9489 | 2585462.5049 | 1242852.5837 | 2585466.8535 | 1242853.7293 | 2585465.8218 | 1242858.3236 | 2585480.1252 | 1242862.869 | 2585479.7577 | 1242870.1523 | 2585479.3839 | 1242884.1064
8 | 2585448.6496 | 1242848.9489 | 2585452.0524 | 1242835.2268
9 | 2585335.9646 | 1242785.8383 | 2585340.0948 | 1242779.2516 | 2585340.7107 | 1242776.479
10 | 2585497.9672 | 1242861.9023 | 2585512.8362 | 1242865.9794 | 2585528.5295 | 1242867.1861 | 2585546.9577 | 1242867.549
11 | 2585497.9672 | 1242861.9023 | 2585502.4006 | 1242844.0734
12 | 2585479.3839 | 1242884.1064 | 2585479.068 | 1242897.0042 | 2585479.1188 | 1242902.2963 | 2585515.5613 | 1242904.6527
13 | 2585479.3839 | 1242884.1064 | 2585502.0591 | 1242884.1767
14 | 2585452.0524 | 1242835.2268 | 2585454.4754 | 1242825.4555
15 | 2585347.1071 | 1242751.261 | 2585344.998 | 1242757.181 | 2585340.7107 | 1242776.479
16 | 2585464.7631 | 1242569.8558 | 2585499.0723 | 1242367.9526
17 | 2585462.9441 | 1242580.1112 | 2585464.7631 | 1242569.8558
18 | 2585407.0465 | 1242625.668 | 2585414.3545 | 1242621.0235 | 2585414.7097 | 1242620.8937
19 | 2585388.9757 | 1242643.1447 | 2585400.8314 | 1242629.6179 | 2585407.0465 | 1242625.668
20 | 2585414.7097 | 1242620.8937 | 2585430.9006 | 1242614.9773
21 | 2585388.9757 | 1242643.1447 | 2585385.0338 | 1242653.6944 | 2585379.2411 | 1242672.3675
22 | 2585459.2244 | 1242601.1558 | 2585450.6544 | 1242607.7589 | 2585430.9006 | 1242614.9773
23 | 2585378.6827 | 1242674.1675 | 2585379.2411 | 1242672.3675
24 | 2585459.2244 | 1242601.1558 | 2585469.7973 | 1242610.1326
25 | 2585459.2244 | 1242601.1558 | 2585460.5304 | 1242593.7672
26 | 2585378.6827 | 1242674.1675 | 2585371.8846 | 1242696.0679
27 | 2585378.6827 | 1242674.1675 | 2585361.8119 | 1242668.4163
28 | 2585469.7973 | 1242610.1326 | 2585472.2292 | 1242612.1974 | 2585492.775 | 1242631.5813 | 2585496.6617 | 1242638.4316 | 2585497.1537 | 1242643.3062
29 | 2585462.9441 | 1242580.1112 | 2585460.5304 | 1242593.7672
30 | 2585365.704 | 1242716.3039 | 2585370.6146 | 1242700.1594 | 2585371.8846 | 1242696.0679
31 | 2585497.3976 | 1242645.7232 | 2585497.1537 | 1242643.3062
32 | 2585462.9441 | 1242580.1112 | 2585475.9202 | 1242579.4788 | 2585479.3421 | 1242579.2692
33 | 2585474.6183 | 1242748.6956 | 2585481.0051 | 1242726.1183
34 | 2585481.4249 | 1242724.6344 | 2585481.0051 | 1242726.1183
35 | 2585471.4069 | 1242760.048 | 2585471.4069 | 1242760.048 | 2585474.6183 | 1242748.6956
36 | 2585471.4069 | 1242760.048 | 2585482.4449 | 1242762.7242
37 | 2585485.1376 | 1242763.377 | 2585482.4449 | 1242762.7242
38 | 2585502.3587 | 1242767.5523 | 2585485.1376 | 1242763.377
39 | 2585365.704 | 1242716.3039 | 2585391.2938 | 1242720.7142
40 | 2585365.704 | 1242716.3039 | 2585357.0692 | 1242734.3898
41 | 2585395.3365 | 1242721.411 | 2585391.2938 | 1242720.7142
42 | 2585357.0692 | 1242734.3898 | 2585353.1247 | 1242742.6517 | 2585349.2941 | 1242748.1321
43 | 2585404.1159 | 1242722.924 | 2585395.3365 | 1242721.411
44 | 2585347.1071 | 1242751.261 | 2585349.2941 | 1242748.1321
45 | 2585458.329 | 1242809.9153 | 2585454.4754 | 1242825.4555
46 | 2585565.6862 | 1242867.9178 | 2585546.9577 | 1242867.549
47 | 2585502.4006 | 1242844.0734 | 2585508.6378 | 1242818.991
48 | 2585515.5613 | 1242904.6527 | 2585531.0796 | 1242902.3131 | 2585548.9917 | 1242902.2692 | 2585550.8132 | 1242902.2647 | 2585553.5945 | 1242902.2579
49 | 2585519.9702 | 1242884.2323 | 2585502.0591 | 1242884.1767
50 | 2585565.6862 | 1242867.9178 | 2585588.4113 | 1242868.0047
51 | 2585565.6862 | 1242867.9178 | 2585573.809 | 1242831.4946
52 | 2585510.2807 | 1242812.3839 | 2585508.6378 | 1242818.991
53 | 2585520.3445 | 1242771.9129 | 2585502.3587 | 1242767.5523
54 | 2585520.3445 | 1242771.9129 | 2585523.8027 | 1242758.0073
55 | 2585520.3445 | 1242771.9129 | 2585519.6305 | 1242774.7843
56 | 2585482.175 | 1242678.2982 | 2585503.4064 | 1242685.3285
57 | 2585482.175 | 1242678.2982 | 2585454.2504 | 1242669.0517
58 | 2585503.4064 | 1242685.3285 | 2585524.1138 | 1242692.1852
59 | 2585448.4326 | 1242667.1252 | 2585454.2504 | 1242669.0517
60 | 2585538.9504 | 1242697.098 | 2585524.1138 | 1242692.1852
61 | 2585447.761 | 1242666.9028 | 2585448.4326 | 1242667.1252
62 | 2585538.9504 | 1242697.098 | 2585542.8982 | 1242681.2226
63 | 2585538.9504 | 1242697.098 | 2585531.9132 | 1242725.3949
64 | 2585547.8419 | 1242661.3426 | 2585542.8982 | 1242681.2226
65 | 2585531.9132 | 1242725.3949 | 2585529.5621 | 1242734.8486
66 | 2585510.2807 | 1242812.3839 | 2585519.6305 | 1242774.7843
67 | 2585631.3353 | 1242868.1688 | 2585588.4113 | 1242868.0047
68 | 2585573.809 | 1242831.4946 | 2585573.8409 | 1242831.3513
69 | 2585523.8027 | 1242758.0073 | 2585529.5621 | 1242734.8486
70 | 2585634.4915 | 1242848.1408 | 2585633.3801 | 1242855.1934
71 | 2585634.4915 | 1242848.1408 | 2585637.9108 | 1242826.4428
72 | 2585631.3353 | 1242868.1688 | 2585633.3801 | 1242855.1934
73 | 2585637.9108 | 1242826.4428 | 2585641.1415 | 1242805.9416
74 | 2585631.3353 | 1242868.1688 | 2585694.9439 | 1242868.4477
75 | 2585643.5655 | 1242790.5596 | 2585641.1415 | 1242805.9416
76 | 2585694.9439 | 1242868.4477 | 2585696.7078 | 1242857.203 | 2585705.51 | 1242800.9924
77 | 2585643.5655 | 1242790.5596 | 2585644.6426 | 1242783.7243
78 | 2585705.51 | 1242800.9924 | 2585710.9702 | 1242766.1238
79 | 2585648.4065 | 1242759.8399 | 2585644.6426 | 1242783.7243
80 | 2585700.8633 | 1242735.9579 | 2585715.3595 | 1242738.094 | 2585710.9702 | 1242766.1238
81 | 2585584.7602 | 1242782.3882 | 2585580.9942 | 1242799.2753
82 | 2585584.7602 | 1242782.3882 | 2585587.6139 | 1242769.592
83 | 2585580.9942 | 1242799.2753 | 2585580.0087 | 1242803.6946
84 | 2585587.6139 | 1242769.592 | 2585594.4875 | 1242738.7703
85 | 2585580.0087 | 1242803.6946 | 2585574.9269 | 1242826.482
86 | 2585594.4875 | 1242738.7703 | 2585596.2124 | 1242731.0358
87 | 2585574.9269 | 1242826.482 | 2585573.8409 | 1242831.3513
88 | 2585599.9491 | 1242714.2707 | 2585598.7529 | 1242719.6437 | 2585596.2124 | 1242731.0358
89 | 2585599.9491 | 1242714.2707 | 2585581.2758 | 1242708.7977
90 | 2585599.9491 | 1242714.2707 | 2585603.4365 | 1242698.6348
91 | 2585603.4365 | 1242698.6348 | 2585608.7555 | 1242674.7863
92 | 2585648.8448 | 1242757.0583 | 2585648.4065 | 1242759.8399
93 | 2585653.2848 | 1242728.8833 | 2585648.8448 | 1242757.0583
94 | 2585666.2144 | 1242730.9865 | 2585653.2848 | 1242728.8833
95 | 2585649.7544 | 1242713.0375 | 2585650.1835 | 1242724.766 | 2585653.2848 | 1242728.8833
96 | 2585608.7555 | 1242674.7863 | 2585609.4589 | 1242671.6325
97 | 2585612.2477 | 1242659.1282 | 2585609.4589 | 1242671.6325
98 | 2585791.91 | 1242607.0934 | 2585823.9958 | 1242613.9295
99 | 2585700.8633 | 1242735.9579 | 2585791.91 | 1242607.0934

## bus_geodata
| x | y | coords
0 | 2585361.9559 | 1242825.0955
1 | 2585373.5814 | 1242828.6107
2 | 2585325.9877 | 1242814.2197
3 | 2585391.3045 | 1242833.8852
4 | 2585327.5894 | 1242795.7486
5 | 2585448.6496 | 1242848.9489
6 | 2585335.9646 | 1242785.8383
7 | 2585497.9672 | 1242861.9023
8 | 2585479.3839 | 1242884.1064
9 | 2585452.0524 | 1242835.2268
10 | 2585340.7107 | 1242776.479
11 | 2585499.0723 | 1242367.9526
12 | 2585464.7631 | 1242569.8558
13 | 2585407.0465 | 1242625.668
14 | 2585414.7097 | 1242620.8937
15 | 2585388.9757 | 1242643.1447
16 | 2585430.9006 | 1242614.9773
17 | 2585379.2411 | 1242672.3675
18 | 2585459.2244 | 1242601.1558
19 | 2585378.6827 | 1242674.1675
20 | 2585469.7973 | 1242610.1326
21 | 2585460.5304 | 1242593.7672
22 | 2585371.8846 | 1242696.0679
23 | 2585361.8119 | 1242668.4163
24 | 2585497.1537 | 1242643.3062
25 | 2585462.9441 | 1242580.1112
26 | 2585479.3421 | 1242579.2692
27 | 2585497.3976 | 1242645.7232
28 | 2585481.0051 | 1242726.1183
29 | 2585474.6183 | 1242748.6956
30 | 2585481.4249 | 1242724.6344
31 | 2585471.4069 | 1242760.048
32 | 2585482.4449 | 1242762.7242
33 | 2585485.1376 | 1242763.377
34 | 2585365.704 | 1242716.3039
35 | 2585391.2938 | 1242720.7142
36 | 2585357.0692 | 1242734.3898
37 | 2585395.3365 | 1242721.411
38 | 2585349.2941 | 1242748.1321
39 | 2585404.1159 | 1242722.924
40 | 2585347.1071 | 1242751.261
41 | 2585454.4754 | 1242825.4555
42 | 2585458.329 | 1242809.9154
43 | 2585546.9577 | 1242867.549
44 | 2585502.4006 | 1242844.0734
45 | 2585515.5613 | 1242904.6527
46 | 2585502.0591 | 1242884.1767
47 | 2585565.6862 | 1242867.9178
48 | 2585508.6378 | 1242818.991
49 | 2585553.5945 | 1242902.2579
50 | 2585519.9702 | 1242884.2323
51 | 2585502.3587 | 1242767.5523
52 | 2585520.3445 | 1242771.9129
53 | 2585482.175 | 1242678.2982
54 | 2585503.4064 | 1242685.3285
55 | 2585454.2504 | 1242669.0517
56 | 2585524.1138 | 1242692.1852
57 | 2585448.4326 | 1242667.1252
58 | 2585538.9504 | 1242697.098
59 | 2585447.761 | 1242666.9028
60 | 2585542.8982 | 1242681.2226
61 | 2585531.9132 | 1242725.3949
62 | 2585510.2807 | 1242812.3839
63 | 2585519.6305 | 1242774.7843
64 | 2585588.4113 | 1242868.0047
65 | 2585573.809 | 1242831.4946
66 | 2585523.8027 | 1242758.0073
67 | 2585529.5621 | 1242734.8486
68 | 2585634.4915 | 1242848.1408
69 | 2585633.3801 | 1242855.1934
70 | 2585637.9108 | 1242826.4428
71 | 2585631.3353 | 1242868.1688
72 | 2585641.1415 | 1242805.9416
73 | 2585694.9439 | 1242868.4477
74 | 2585643.5655 | 1242790.5596
75 | 2585705.51 | 1242800.9924
76 | 2585644.6426 | 1242783.7243
77 | 2585710.9702 | 1242766.1238
78 | 2585584.7602 | 1242782.3882
79 | 2585580.9942 | 1242799.2753
80 | 2585587.6139 | 1242769.592
81 | 2585580.0087 | 1242803.6946
82 | 2585594.4875 | 1242738.7703
83 | 2585574.9269 | 1242826.482
84 | 2585596.2124 | 1242731.0358
85 | 2585573.8409 | 1242831.3513
86 | 2585599.9491 | 1242714.2707
87 | 2585581.2758 | 1242708.7977
88 | 2585603.4365 | 1242698.6348
89 | 2585648.4065 | 1242759.8399
90 | 2585648.8448 | 1242757.0583
91 | 2585653.2848 | 1242728.8833
92 | 2585666.2144 | 1242730.9865
93 | 2585649.7544 | 1242713.0375
94 | 2585608.7555 | 1242674.7863
95 | 2585547.8419 | 1242661.3426
96 | 2585609.4589 | 1242671.6325
97 | 2585612.2477 | 1242659.1282
98 | 2585823.9958 | 1242613.9295
99 | 2585791.91 | 1242607.0934
100 | 2585700.8633 | 1242735.9579
101 | 2585520.3445 | 1242771.9129

## line_std_types
| c_nf_per_km | r_ohm_per_km | x_ohm_per_km | max_i_ka | type | q_mm2 | alpha | voltage_rating
NAYY 4x50 SE | 210 | 0.642 | 0.083 | 0.142 | cs | 50 | 0.00403 | LV
NAYY 4x120 SE | 264 | 0.225 | 0.08 | 0.242 | cs | 120 | 0.00403 | LV
NAYY 4x150 SE | 261 | 0.208 | 0.08 | 0.27 | cs | 150 | 0.00403 | LV
NA2XS2Y 1x95 RM/25 12/20 kV | 216 | 0.313 | 0.132 | 0.252 | cs | 95 | 0.00403 | MV
NA2XS2Y 1x185 RM/25 12/20 kV | 273 | 0.161 | 0.117 | 0.362 | cs | 185 | 0.00403 | MV
NA2XS2Y 1x240 RM/25 12/20 kV | 304 | 0.122 | 0.112 | 0.421 | cs | 240 | 0.00403 | MV
NA2XS2Y 1x95 RM/25 6/10 kV | 315 | 0.313 | 0.123 | 0.249 | cs | 95 | 0.00403 | MV
NA2XS2Y 1x185 RM/25 6/10 kV | 406 | 0.161 | 0.11 | 0.358 | cs | 185 | 0.00403 | MV
NA2XS2Y 1x240 RM/25 6/10 kV | 456 | 0.122 | 0.105 | 0.416 | cs | 240 | 0.00403 | MV
NA2XS2Y 1x150 RM/25 12/20 kV | 250 | 0.206 | 0.116 | 0.319 | cs | 150 | 0.00403 | MV
NA2XS2Y 1x120 RM/25 12/20 kV | 230 | 0.253 | 0.119 | 0.283 | cs | 120 | 0.00403 | MV
NA2XS2Y 1x70 RM/25 12/20 kV | 190 | 0.443 | 0.132 | 0.22 | cs | 70 | 0.00403 | MV
NA2XS2Y 1x150 RM/25 6/10 kV | 360 | 0.206 | 0.11 | 0.315 | cs | 150 | 0.00403 | MV
NA2XS2Y 1x120 RM/25 6/10 kV | 340 | 0.253 | 0.113 | 0.28 | cs | 120 | 0.00403 | MV
NA2XS2Y 1x70 RM/25 6/10 kV | 280 | 0.443 | 0.123 | 0.217 | cs | 70 | 0.00403 | MV
N2XS(FL)2Y 1x120 RM/35 64/110 kV | 112 | 0.153 | 0.166 | 0.366 | cs | 120 | 0.00393 | HV
N2XS(FL)2Y 1x185 RM/35 64/110 kV | 125 | 0.099 | 0.156 | 0.457 | cs | 185 | 0.00393 | HV
N2XS(FL)2Y 1x240 RM/35 64/110 kV | 135 | 0.075 | 0.149 | 0.526 | cs | 240 | 0.00393 | HV
N2XS(FL)2Y 1x300 RM/35 64/110 kV | 144 | 0.06 | 0.144 | 0.588 | cs | 300 | 0.00393 | HV
15-AL1/3-ST1A 0.4 | 11 | 1.8769 | 0.35 | 0.105 | ol | 16 | 0.00403 | LV
24-AL1/4-ST1A 0.4 | 11.25 | 1.2012 | 0.335 | 0.14 | ol | 24 | 0.00403 | LV
48-AL1/8-ST1A 0.4 | 12.2 | 0.5939 | 0.3 | 0.21 | ol | 48 | 0.00403 | LV
94-AL1/15-ST1A 0.4 | 13.2 | 0.306 | 0.29 | 0.35 | ol | 94 | 0.00403 | LV
34-AL1/6-ST1A 10.0 | 9.7 | 0.8342 | 0.36 | 0.17 | ol | 34 | 0.00403 | MV
48-AL1/8-ST1A 10.0 | 10.1 | 0.5939 | 0.35 | 0.21 | ol | 48 | 0.00403 | MV
70-AL1/11-ST1A 10.0 | 10.4 | 0.4132 | 0.339 | 0.29 | ol | 70 | 0.00403 | MV
94-AL1/15-ST1A 10.0 | 10.75 | 0.306 | 0.33 | 0.35 | ol | 94 | 0.00403 | MV
122-AL1/20-ST1A 10.0 | 11.1 | 0.2376 | 0.323 | 0.41 | ol | 122 | 0.00403 | MV
149-AL1/24-ST1A 10.0 | 11.25 | 0.194 | 0.315 | 0.47 | ol | 149 | 0.00403 | MV
34-AL1/6-ST1A 20.0 | 9.15 | 0.8342 | 0.382 | 0.17 | ol | 34 | 0.00403 | MV
48-AL1/8-ST1A 20.0 | 9.5 | 0.5939 | 0.372 | 0.21 | ol | 48 | 0.00403 | MV
70-AL1/11-ST1A 20.0 | 9.7 | 0.4132 | 0.36 | 0.29 | ol | 70 | 0.00403 | MV
94-AL1/15-ST1A 20.0 | 10 | 0.306 | 0.35 | 0.35 | ol | 94 | 0.00403 | MV
122-AL1/20-ST1A 20.0 | 10.3 | 0.2376 | 0.344 | 0.41 | ol | 122 | 0.00403 | MV
149-AL1/24-ST1A 20.0 | 10.5 | 0.194 | 0.337 | 0.47 | ol | 149 | 0.00403 | MV
184-AL1/30-ST1A 20.0 | 10.75 | 0.1571 | 0.33 | 0.535 | ol | 184 | 0.00403 | MV
243-AL1/39-ST1A 20.0 | 11 | 0.1188 | 0.32 | 0.645 | ol | 243 | 0.00403 | MV
48-AL1/8-ST1A 110.0 | 8 | 0.5939 | 0.46 | 0.21 | ol | 48 | 0.00403 | HV
70-AL1/11-ST1A 110.0 | 8.4 | 0.4132 | 0.45 | 0.29 | ol | 70 | 0.00403 | HV
94-AL1/15-ST1A 110.0 | 8.65 | 0.306 | 0.44 | 0.35 | ol | 94 | 0.00403 | HV
122-AL1/20-ST1A 110.0 | 8.5 | 0.2376 | 0.43 | 0.41 | ol | 122 | 0.00403 | HV
149-AL1/24-ST1A 110.0 | 8.75 | 0.194 | 0.41 | 0.47 | ol | 149 | 0.00403 | HV
184-AL1/30-ST1A 110.0 | 8.8 | 0.1571 | 0.4 | 0.535 | ol | 184 | 0.00403 | HV
243-AL1/39-ST1A 110.0 | 9 | 0.1188 | 0.39 | 0.645 | ol | 243 | 0.00403 | HV
305-AL1/39-ST1A 110.0 | 9.2 | 0.0949 | 0.38 | 0.74 | ol | 305 | 0.00403 | HV
490-AL1/64-ST1A 110.0 | 9.75 | 0.059 | 0.37 | 0.96 | ol | 490 | 0.00403 | HV
679-AL1/86-ST1A 110.0 | 9.95 | 0.042 | 0.36 | 1.15 | ol | 679 | 0.00403 | HV
490-AL1/64-ST1A 220.0 | 10 | 0.059 | 0.285 | 0.96 | ol | 490 | 0.00403 | HV
679-AL1/86-ST1A 220.0 | 11.7 | 0.042 | 0.275 | 1.15 | ol | 679 | 0.00403 | HV
490-AL1/64-ST1A 380.0 | 11 | 0.059 | 0.253 | 0.96 | ol | 490 | 0.00403 | HV
679-AL1/86-ST1A 380.0 | 14.6 | 0.042 | 0.25 | 1.15 | ol | 679 | 0.00403 | HV

## trafo_std_types
| i0_percent | pfe_kw | vkr_percent | sn_mva | vn_lv_kv | vn_hv_kv | vk_percent | shift_degree | vector_group | tap_side | tap_neutral | tap_min | tap_max | tap_step_degree | tap_step_percent | tap_phase_shifter
160 MVA 380/110 kV | 0.06 | 60 | 0.25 | 160 | 110 | 380 | 12.2 | 0 | Yy0 | hv | 0 | -9 | 9 | 0 | 1.5 | FALSE
100 MVA 220/110 kV | 0.06 | 55 | 0.26 | 100 | 110 | 220 | 12 | 0 | Yy0 | hv | 0 | -9 | 9 | 0 | 1.5 | FALSE
63 MVA 110/20 kV | 0.04 | 22 | 0.32 | 63 | 20 | 110 | 18 | 150 | YNd5 | hv | 0 | -9 | 9 | 0 | 1.5 | FALSE
40 MVA 110/20 kV | 0.05 | 18 | 0.34 | 40 | 20 | 110 | 16.2 | 150 | YNd5 | hv | 0 | -9 | 9 | 0 | 1.5 | FALSE
25 MVA 110/20 kV | 0.07 | 14 | 0.41 | 25 | 20 | 110 | 12 | 150 | YNd5 | hv | 0 | -9 | 9 | 0 | 1.5 | FALSE
63 MVA 110/10 kV | 0.04 | 22 | 0.32 | 63 | 10 | 110 | 18 | 150 | YNd5 | hv | 0 | -9 | 9 | 0 | 1.5 | FALSE
40 MVA 110/10 kV | 0.05 | 18 | 0.34 | 40 | 10 | 110 | 16.2 | 150 | YNd5 | hv | 0 | -9 | 9 | 0 | 1.5 | FALSE
25 MVA 110/10 kV | 0.07 | 14 | 0.41 | 25 | 10 | 110 | 12 | 150 | YNd5 | hv | 0 | -9 | 9 | 0 | 1.5 | FALSE
0.25 MVA 20/0.4 kV | 0.32 | 0.8 | 1.44 | 0.25 | 0.4 | 20 | 6 | 150 | Yzn5 | hv | 0 | -2 | 2 | 0 | 2.5 | FALSE
0.4 MVA 20/0.4 kV | 0.3375 | 1.35 | 1.425 | 0.4 | 0.4 | 20 | 6 | 150 | Dyn5 | hv | 0 | -2 | 2 | 0 | 2.5 | FALSE
0.63 MVA 20/0.4 kV | 0.2619 | 1.65 | 1.206 | 0.63 | 0.4 | 20 | 6 | 150 | Dyn5 | hv | 0 | -2 | 2 | 0 | 2.5 | FALSE
0.25 MVA 10/0.4 kV | 0.24 | 0.6 | 1.2 | 0.25 | 0.4 | 10 | 4 | 150 | Dyn5 | hv | 0 | -2 | 2 | 0 | 2.5 | FALSE
0.4 MVA 10/0.4 kV | 0.2375 | 0.95 | 1.325 | 0.4 | 0.4 | 10 | 4 | 150 | Dyn5 | hv | 0 | -2 | 2 | 0 | 2.5 | FALSE
0.63 MVA 10/0.4 kV | 0.1873 | 1.18 | 1.0794 | 0.63 | 0.4 | 10 | 4 | 150 | Dyn5 | hv | 0 | -2 | 2 | 0 | 2.5 | FALSE

## trafo3w_std_types
| sn_hv_mva | sn_mv_mva | sn_lv_mva | vn_hv_kv | vn_mv_kv | vn_lv_kv | vk_hv_percent | vk_mv_percent | vk_lv_percent | vkr_hv_percent | vkr_mv_percent | vkr_lv_percent | pfe_kw | i0_percent | shift_mv_degree | shift_lv_degree | vector_group | tap_side | tap_neutral | tap_min | tap_max | tap_step_percent
63/25/38 MVA 110/20/10 kV | 63 | 25 | 38 | 110 | 20 | 10 | 10.4 | 10.4 | 10.4 | 0.28 | 0.32 | 0.35 | 35 | 0.89 | 0 | 0 | YN0yn0yn0 | hv | 0 | -10 | 10 | 1.2
63/25/38 MVA 110/10/10 kV | 63 | 25 | 38 | 110 | 10 | 10 | 10.4 | 10.4 | 10.4 | 0.28 | 0.32 | 0.35 | 35 | 0.89 | 0 | 0 | YN0yn0yn0 | hv | 0 | -10 | 10 | 1.2

## fuse_std_types
| fuse_type | i_rated_a | t_avg | t_min | t_total | x_avg | x_min | x_total
HV 100A | HV 100A | 100 | 0 | [10.0, 3.64, 0.854, 0.281, 0.1, 0.0531, 0.022, 0.01] | [10.0, 4.267, 1.21, 0.403, 0.1, 0.058, 0.022, 0.01] | 0 | [300.0, 350.0, 450.0, 550.0, 700.0, 850.0, 1200.0, 1752.0] | [600.0, 700.0, 900.0, 1150.0, 1665.0, 2000.0, 3000.0, 4313.0]
HV 10A | HV 10A | 10 | 0 | [10.0, 1675.0, 0.344, 0.156, 0.1, 0.0417, 0.0171, 0.01] | [10.0, 1.3, 0.3, 0.155, 0.1, 0.0555, 0.023, 0.01] | 0 | [30.0, 32.0, 35.0, 37.0, 39.0, 50.0, 70.0, 88.0] | [60.0, 70.0, 80.0, 87.0, 94.0, 110.0, 150.0, 216.0]
HV 125A | HV 125A | 125 | 0 | [10.0, 1.82, 0.344, 0.1, 0.0467, 0.0269, 0.01] | [10.0, 2.478, 0.426, 0.1, 0.0427, 0.0211, 0.01] | 0 | [375.0, 500.0, 700.0, 925.0, 1200.0, 1500.0, 2341.0] | [750.0, 1000.0, 1500.0, 2200.0, 3000.0, 4000.0, 5765.0]
HV 160A | HV 160A | 160 | 0 | [10.0, 4.15, 1.03, 0.198, 0.1, 0.051, 0.0172, 0.01] | [10.0, 2.3, 0.734, 0.274, 0.1, 0.046, 0.0177, 0.01] | 0 | [480.0, 550.0, 700.0, 1000.0, 1260.0, 1600.0, 2500.0, 3227.0] | [960.0, 1300.0, 1700.0, 2200.0, 2996.0, 4000.0, 6000.0, 7946.0]
HV 16A | HV 16A | 16 | 0 | [10.0, 0.352, 0.164, 0.1, 0.0649, 0.0342, 0.01] | [10.0, 2.34, 0.722, 0.181, 0.1, 0.055, 0.0296, 0.01] | 0 | [48.0, 60.0, 65.0, 71.0, 80.0, 100.0, 162.0] | [96.0, 110.0, 125.0, 150.0, 168.0, 200.0, 250.0, 398.0]
HV 200A | HV 200A | 200 | 0 | [10.0, 4.267, 1.21, 0.403, 0.1, 0.058, 0.022, 0.01] | [10.0, 3.73, 1.654, 0.328, 0.1, 0.0531, 0.019, 0.01] | 0 | [600.0, 700.0, 900.0, 1150.0, 1665.0, 2000.0, 3000.0, 4313.0] | [1200.0, 1500.0, 1800.0, 2700.0, 3960.0, 5000.0, 7500.0, 10620.0]
HV 20A | HV 20A | 20 | 0 | [10.0, 1.3, 0.3, 0.155, 0.1, 0.0555, 0.023, 0.01] | [10.0, 1.3, 0.161, 0.1, 0.0611, 0.0399, 0.0141, 0.01] | 0 | [60.0, 70.0, 80.0, 87.0, 94.0, 110.0, 150.0, 216.0] | [120.0, 150.0, 200.0, 223.0, 260.0, 300.0, 450.0, 532.0]
HV 25A | HV 25A | 25 | 0 | [10.0, 2.512, 0.833, 0.299, 0.1, 0.0372, 0.0223, 0.01] | [10.0, 3.125, 0.597, 0.198, 0.1, 0.0378, 0.022, 0.01] | 0 | [75.0, 82.0, 90.0, 100.0, 124.0, 170.0, 200.0, 289.0] | [150.0, 170.0, 210.0, 250.0, 294.0, 400.0, 500.0, 711.0]
HV 31.5A | HV 31.5A | 31.5 | 0 | [10.0, 2.34, 0.722, 0.181, 0.1, 0.055, 0.0296, 0.01] | [10.0, 2.84, 0.368, 0.164, 0.1, 0.0621, 0.0378, 0.0195, 0.01] | 0 | [95.0, 110.0, 125.0, 150.0, 165.0, 200.0, 250.0, 390.0] | [189.0, 220.0, 300.0, 350.0, 393.0, 450.0, 530.0, 700.0, 960.0]
HV 40A | HV 40A | 40 | 0 | [10.0, 1.3, 0.161, 0.1, 0.0611, 0.0399, 0.0141, 0.01] | [10.0, 2.05, 0.369, 0.198, 0.1, 0.051, 0.0298, 0.01] | 0 | [120.0, 150.0, 200.0, 223.0, 260.0, 300.0, 450.0, 532.0] | [240.0, 300.0, 400.0, 450.0, 530.0, 650.0, 800.0, 1311.0]
HV 50A | HV 50A | 50 | 0 | [10.0, 3.215, 0.597, 0.198, 0.1, 0.0378, 0.022, 0.01] | [10.0, 3.64, 0.854, 0.281, 0.1, 0.0531, 0.022, 0.01] | 0 | [150.0, 170.0, 210.0, 250.0, 294.0, 400.0, 500.0, 711.0] | [300.0, 350.0, 450.0, 550.0, 700.0, 850.0, 1200.0, 1752.0]
HV 6.3A | HV 6.3A | 6.3 | 0 | [10.0, 1.39, 0.344, 0.168, 0.1, 0.056, 0.0263, 0.01] | [10.0, 1.711, 0.516, 0.198, 0.1, 0.0634, 0.0303, 0.01] | 0 | [19.0, 19.5, 20.4, 20.8, 22.0, 25.0, 32.0, 48.0] | [38.0, 40.0, 43.0, 48.0, 53.0, 60.0, 75.0, 118.0]
HV 63A | HV 63A | 63 | 0 | [10.0, 2.84, 0.368, 0.164, 0.1, 0.0621, 0.0378, 0.0195, 0.01] | [10.0, 1.82, 0.344, 0.1, 0.0467, 0.0269, 0.01] | 0 | [189.0, 220.0, 300.0, 350.0, 393.0, 450.0, 530.0, 700.0, 961.0] | [378.0, 500.0, 700.0, 934.0, 1200.0, 1500.0, 2366.0]
HV 80A | HV 80A | 80 | 0 | [10.0, 2.05, 0.369, 0.198, 0.1, 0.051, 0.0298, 0.01] | [10.0, 4.15, 1.03, 0.198, 0.1, 0.051, 0.0172, 0.01] | 0 | [240.0, 300.0, 400.0, 450.0, 530.0, 650.0, 800.0, 1311.0] | [480.0, 550.0, 700.0, 1000.0, 1260.0, 1600.0, 2500.0, 3227.0]
Siemens NH-1-100 | Siemens NH-1-100 | 100 | [5400.0, 2000.0, 400.0, 20.0, 1.0, 0.2, 0.012, 0.004] | 0 | 0 | [150.0, 190.0, 250.0, 430.0, 900.0, 1250.0, 2700.0, 3600.0] | 0 | 0
Siemens NH-1-125 | Siemens NH-1-125 | 125 | [4800.0, 120.0, 7.0, 0.1, 0.004] | 0 | 0 | [180.0, 400.0, 740.0, 2000.0, 4250.0] | 0 | 0
Siemens NH-1-16 | Siemens NH-1-16 | 16 | [4000.0, 400.0, 2.0, 0.1, 0.04, 0.01] | 0 | 0 | [26.0, 35.0, 75.0, 150.0, 200.0, 300.0] | 0 | 0
Siemens NH-1-160 | Siemens NH-1-160 | 160 | [4800.0, 120.0, 7.0, 0.1, 0.004] | 0 | 0 | [210.0, 500.0, 900.0, 2300.0, 5000.0] | 0 | 0
Siemens NH-1-25 | Siemens NH-1-25 | 25 | [4000.0, 1000.0, 10.0, 0.2, 0.02, 0.01] | 0 | 0 | [40.0, 50.0, 100.0, 210.0, 400.0, 500.0] | 0 | 0
Siemens NH-1-50 | Siemens NH-1-50 | 50 | [4000.0, 40.0, 4.0, 1.0, 0.02, 0.01] | 0 | 0 | [86.0, 200.0, 300.0, 400.0, 1000.0, 1280.0] | 0 | 0
Siemens NH-1-63 | Siemens NH-1-63 | 63 | [4000.0, 100.0, 10.0, 2.0, 0.04, 0.01] | 0 | 0 | [100.0, 200.0, 300.0, 400.0, 1000.0, 1500.0] | 0 | 0
Siemens NH-1-80 | Siemens NH-1-80 | 80 | [4800.0, 120.0, 7.0, 0.1, 0.01] | 0 | 0 | [150.58, 250.0, 450.0, 1150.0, 2470.0] | 0 | 0
Siemens NH-2-1000 | Siemens NH-2-1000 | 1000 | [4800.0, 120.0, 7.0, 0.1, 0.004] | 0 | 0 | [1900.0, 3500.0, 8400.0, 24000.0, 52000.0] | 0 | 0
Siemens NH-2-200 | Siemens NH-2-200 | 200 | [4800.0, 120.0, 7.0, 0.1, 0.004] | 0 | 0 | [280.0, 650.0, 1200.0, 3000.0, 7000.0] | 0 | 0
Siemens NH-2-224 | Siemens NH-2-224 | 224 | [4800.0, 120.0, 7.0, 0.2, 0.04, 0.004] | 0 | 0 | [400.0, 750.0, 1453.0, 3025.0, 4315.0, 7600.0] | 0 | 0
Siemens NH-2-250 | Siemens NH-2-250 | 250 | [4800.0, 120.0, 7.0, 0.1, 0.004] | 0 | 0 | [450.0, 800.0, 1650.0, 4000.0, 8500.0] | 0 | 0
Siemens NH-2-315 | Siemens NH-2-315 | 315 | [4800.0, 120.0, 7.0, 0.1, 0.004] | 0 | 0 | [550.0, 920.0, 1900.0, 5000.0, 11000.0] | 0 | 0
Siemens NH-2-355 | Siemens NH-2-355 | 355 | [4800.0, 120.0, 6.0, 0.1, 0.004] | 0 | 0 | [650.0, 1116.27, 2350.0, 5840.0, 12790.0] | 0 | 0
Siemens NH-2-400 | Siemens NH-2-400 | 400 | [4800.0, 120.0, 7.0, 0.1, 0.004] | 0 | 0 | [720.0, 1350.0, 2800.0, 6500.0, 15000.0] | 0 | 0
Siemens NH-2-425 | Siemens NH-2-425 | 425 | [4800.0, 120.0, 7.0, 0.1, 0.004] | 0 | 0 | [850.0, 1500.0, 3050.0, 7500.0, 16500.0] | 0 | 0
Siemens NH-2-630 | Siemens NH-2-630 | 630 | [4800.0, 120.0, 7.0, 0.1, 0.004] | 0 | 0 | [1200.0, 2000.0, 4800.0, 12000.0, 26000.0] | 0 | 0

## dtypes
| element | column | dtype
0 | bus | name | object
1 | bus | vn_kv | float64
2 | bus | type | object
3 | bus | zone | object
4 | bus | in_service | bool
5 | load | name | object
6 | load | bus | uint32
7 | load | p_mw | float64
8 | load | q_mvar | float64
9 | load | const_z_percent | float64
10 | load | const_i_percent | float64
11 | load | sn_mva | float64
12 | load | scaling | float64
13 | load | in_service | bool
14 | load | type | object
15 | ext_grid | name | object
16 | ext_grid | bus | uint32
17 | ext_grid | vm_pu | float64
18 | ext_grid | va_degree | float64
19 | ext_grid | slack_weight | float64
20 | ext_grid | in_service | bool
21 | line | name | object
22 | line | std_type | object
23 | line | from_bus | uint32
24 | line | to_bus | uint32
25 | line | length_km | float64
26 | line | r_ohm_per_km | float64
27 | line | x_ohm_per_km | float64
28 | line | c_nf_per_km | float64
29 | line | g_us_per_km | float64
30 | line | max_i_ka | float64
31 | line | df | float64
32 | line | parallel | uint32
33 | line | type | object
34 | line | in_service | bool
35 | trafo | name | object
36 | trafo | std_type | object
37 | trafo | hv_bus | uint32
38 | trafo | lv_bus | uint32
39 | trafo | sn_mva | float64
40 | trafo | vn_hv_kv | float64
41 | trafo | vn_lv_kv | float64
42 | trafo | vk_percent | float64
43 | trafo | vkr_percent | float64
44 | trafo | pfe_kw | float64
45 | trafo | i0_percent | float64
46 | trafo | shift_degree | float64
47 | trafo | tap_side | object
48 | trafo | tap_neutral | int32
49 | trafo | tap_min | int32
50 | trafo | tap_max | int32
51 | trafo | tap_step_percent | float64
52 | trafo | tap_step_degree | float64
53 | trafo | tap_pos | int32
54 | trafo | tap_phase_shifter | bool
55 | trafo | parallel | uint32
56 | trafo | df | float64
57 | trafo | in_service | bool
58 | line_geodata | coords | object
59 | bus_geodata | x | float64
60 | bus_geodata | y | float64
61 | bus_geodata | coords | object

## parameters
| version | format_version | converged | OPF_converged | name | f_hz | sn_mva
0 | 2.14.6 | 2.14.0 | FALSE | FALSE |  | 50 | 1