## bus
| name | vn_kv | type | zone | in_service
0 | bus_LV_6741-1_0_2_node_0 | 0.4 | n |  | TRUE
1 | bus_LV_6741-1_0_2_node_1 | 0.4 | n |  | TRUE
2 | bus_LV_6741-1_0_2_node_2 | 0.4 | n |  | TRUE
3 | bus_LV_6741-1_0_2_node_3 | 0.4 | n |  | TRUE
4 | bus_LV_6741-1_0_2_node_4 | 0.4 | n |  | TRUE
5 | bus_LV_6741-1_0_2_node_5 | 0.4 | n |  | TRUE
6 | bus_LV_6741-1_0_2_node_6 | 0.4 | n |  | TRUE
7 | bus_LV_6741-1_0_2_node_16 | 0.4 | n |  | TRUE
8 | bus_LV_6741-1_0_2_node_20 | 0.4 | n |  | TRUE
9 | bus_LV_6741-1_0_2_node_120 | 0.4 | n |  | TRUE
10 | bus_LV_6741-1_0_2_node_28 | 0.4 | n |  | TRUE
11 | bus_LV_6741-1_0_2_node_26 | 0.4 | n |  | TRUE
12 | bus_LV_6741-1_0_2_node_18 | 0.4 | n |  | TRUE
13 | bus_LV_6741-1_0_2_node_14 | 0.4 | n |  | TRUE
14 | bus_LV_6741-1_0_2_node_24 | 0.4 | n |  | TRUE
15 | bus_LV_6741-1_0_2_node_33 | 0.4 | n |  | TRUE
16 | bus_LV_6741-1_0_2_node_27 | 0.4 | n |  | TRUE
17 | bus_LV_6741-1_0_2_node_7 | 0.4 | n |  | TRUE
18 | bus_LV_6741-1_0_2_node_8 | 0.4 | n |  | TRUE
19 | bus_LV_6741-1_0_2_node_9 | 0.4 | n |  | TRUE
20 | bus_LV_6741-1_0_2_node_10 | 0.4 | n |  | TRUE
21 | bus_LV_6741-1_0_2_node_31 | 0.4 | n |  | TRUE
22 | bus_LV_6741-1_0_2_node_32 | 0.4 | n |  | TRUE
23 | bus_LV_6741-1_0_2_node_11 | 0.4 | n |  | TRUE
24 | bus_LV_6741-1_0_2_node_12 | 0.4 | n |  | TRUE
25 | bus_LV_6741-1_0_2_node_13 | 0.4 | n |  | TRUE
26 | bus_LV_6741-1_0_2_node_59 | 0.4 | n |  | TRUE
27 | bus_LV_6741-1_0_2_node_50 | 0.4 | n |  | TRUE
28 | bus_LV_6741-1_0_2_node_60 | 0.4 | n |  | TRUE
29 | bus_LV_6741-1_0_2_node_36 | 0.4 | n |  | TRUE
30 | bus_LV_6741-1_0_2_node_35 | 0.4 | n |  | TRUE
31 | bus_LV_6741-1_0_2_node_43 | 0.4 | n |  | TRUE
32 | bus_LV_6741-1_0_2_node_15 | 0.4 | n |  | TRUE
33 | bus_LV_6741-1_0_2_node_17 | 0.4 | n |  | TRUE
34 | bus_LV_6741-1_0_2_node_21 | 0.4 | n |  | TRUE
35 | bus_LV_6741-1_0_2_node_19 | 0.4 | n |  | TRUE
36 | bus_LV_6741-1_0_2_node_23 | 0.4 | n |  | TRUE
37 | bus_LV_6741-1_0_2_node_25 | 0.4 | n |  | TRUE
38 | bus_LV_6741-1_0_2_node_22 | 0.4 | n |  | TRUE
39 | bus_LV_6741-1_0_2_node_29 | 0.4 | n |  | TRUE
40 | bus_LV_6741-1_0_2_node_30 | 0.4 | n |  | TRUE
41 | bus_LV_6741-1_0_2_node_51 | 0.4 | n |  | TRUE
42 | bus_LV_6741-1_0_2_node_66 | 0.4 | n |  | TRUE
43 | bus_LV_6741-1_0_2_node_34 | 0.4 | n |  | TRUE
44 | bus_LV_6741-1_0_2_node_52 | 0.4 | n |  | TRUE
45 | bus_LV_6741-1_0_2_node_67 | 0.4 | n |  | TRUE
46 | bus_LV_6741-1_0_2_node_65 | 0.4 | n |  | TRUE
47 | bus_LV_6741-1_0_2_node_70 | 0.4 | n |  | TRUE
48 | bus_LV_6741-1_0_2_node_63 | 0.4 | n |  | TRUE
49 | bus_LV_6741-1_0_2_node_37 | 0.4 | n |  | TRUE
50 | bus_LV_6741-1_0_2_node_38 | 0.4 | n |  | TRUE
51 | bus_LV_6741-1_0_2_node_55 | 0.4 | n |  | TRUE
52 | bus_LV_6741-1_0_2_node_57 | 0.4 | n |  | TRUE
53 | bus_LV_6741-1_0_2_node_54 | 0.4 | n |  | TRUE
54 | bus_LV_6741-1_0_2_node_40 | 0.4 | n |  | TRUE
55 | bus_LV_6741-1_0_2_node_72 | 0.4 | n |  | TRUE
56 | bus_LV_6741-1_0_2_node_39 | 0.4 | n |  | TRUE
57 | bus_LV_6741-1_0_2_node_41 | 0.4 | n |  | TRUE
58 | bus_LV_6741-1_0_2_node_42 | 0.4 | n |  | TRUE
59 | bus_LV_6741-1_0_2_node_46 | 0.4 | n |  | TRUE
60 | bus_LV_6741-1_0_2_node_48 | 0.4 | n |  | TRUE
61 | bus_LV_6741-1_0_2_node_49 | 0.4 | n |  | TRUE
62 | bus_LV_6741-1_0_2_node_44 | 0.4 | n |  | TRUE
63 | bus_LV_6741-1_0_2_node_58 | 0.4 | n |  | TRUE
64 | bus_LV_6741-1_0_2_node_61 | 0.4 | n |  | TRUE
65 | bus_LV_6741-1_0_2_node_56 | 0.4 | n |  | TRUE
66 | bus_LV_6741-1_0_2_node_45 | 0.4 | n |  | TRUE
67 | bus_LV_6741-1_0_2_node_47 | 0.4 | n |  | TRUE
68 | bus_LV_6741-1_0_2_node_121 | 0.4 | n |  | TRUE
69 | bus_LV_6741-1_0_2_node_82 | 0.4 | n |  | TRUE
70 | bus_LV_6741-1_0_2_node_62 | 0.4 | n |  | TRUE
71 | bus_LV_6741-1_0_2_node_64 | 0.4 | n |  | TRUE
72 | bus_LV_6741-1_0_2_node_68 | 0.4 | n |  | TRUE
73 | bus_LV_6741-1_0_2_node_81 | 0.4 | n |  | TRUE
74 | bus_LV_6741-1_0_2_node_69 | 0.4 | n |  | TRUE
75 | bus_LV_6741-1_0_2_node_71 | 0.4 | n |  | TRUE
76 | bus_LV_6741-1_0_2_node_78 | 0.4 | n |  | TRUE
77 | bus_LV_6741-1_0_2_node_79 | 0.4 | n |  | TRUE
78 | bus_LV_6741-1_0_2_node_80 | 0.4 | n |  | TRUE
79 | bus_LV_6741-1_0_2_node_83 | 0.4 | n |  | TRUE
80 | bus_LV_6741-1_0_2_node_73 | 0.4 | n |  | TRUE
81 | bus_LV_6741-1_0_2_node_74 | 0.4 | n |  | TRUE
82 | bus_LV_6741-1_0_2_node_75 | 0.4 | n |  | TRUE
83 | bus_LV_6741-1_0_2_node_76 | 0.4 | n |  | TRUE
84 | bus_LV_6741-1_0_2_node_77 | 0.4 | n |  | TRUE
85 | bus_MV_341_0_node_0 | 20 | n |  | TRUE

## load
| name | bus | p_mw | q_mvar | const_z_percent | const_i_percent | sn_mva | scaling | in_service | type
0 | LV_6741-1_0_2_load_0 | 0 | 0.0063252 | 0.0015853 | 0 | 0 |  | 1 | TRUE | wye
1 | LV_6741-1_0_2_load_3 | 3 | 0.0026153 | 0.00065545 | 0 | 0 |  | 1 | TRUE | wye
2 | LV_6741-1_0_2_load_4 | 4 | 0.0020269 | 0.00050799 | 0 | 0 |  | 1 | TRUE | wye
3 | LV_6741-1_0_2_load_20 | 8 | 0.0020477 | 0.00051321 | 0 | 0 |  | 1 | TRUE | wye
4 | LV_6741-1_0_2_load_120 | 9 | 0.0033298 | 0.00083453 | 0 | 0 |  | 1 | TRUE | wye
5 | LV_6741-1_0_2_load_28 | 10 | 0.0025662 | 0.00064314 | 0 | 0 |  | 1 | TRUE | wye
6 | LV_6741-1_0_2_load_26 | 11 | 0.0020386 | 0.00051093 | 0 | 0 |  | 1 | TRUE | wye
7 | LV_6741-1_0_2_load_18 | 12 | 0.0011987 | 0.00030041 | 0 | 0 |  | 1 | TRUE | wye
8 | LV_6741-1_0_2_load_14 | 13 | 0.0032481 | 0.00081404 | 0 | 0 |  | 1 | TRUE | wye
9 | LV_6741-1_0_2_load_24 | 14 | 0.005088 | 0.0012752 | 0 | 0 |  | 1 | TRUE | wye
10 | LV_6741-1_0_2_load_33 | 15 | 0.0022086 | 0.00055353 | 0 | 0 |  | 1 | TRUE | wye
11 | LV_6741-1_0_2_load_7 | 17 | 0.0094662 | 0.0023725 | 0 | 0 |  | 1 | TRUE | wye
12 | LV_6741-1_0_2_load_9 | 19 | 0.0034621 | 0.00086768 | 0 | 0 |  | 1 | TRUE | wye
13 | LV_6741-1_0_2_load_10 | 20 | 0.0033206 | 0.00083223 | 0 | 0 |  | 1 | TRUE | wye
14 | LV_6741-1_0_2_load_31 | 21 | 0.0043894 | 0.0011001 | 0 | 0 |  | 1 | TRUE | wye
15 | LV_6741-1_0_2_load_32 | 22 | 0.016761 | 0.0042007 | 0 | 0 |  | 1 | TRUE | wye
16 | LV_6741-1_0_2_load_13 | 25 | 0.007012 | 0.0017574 | 0 | 0 |  | 1 | TRUE | wye
17 | LV_6741-1_0_2_load_59 | 26 | 0.0031725 | 0.0007951 | 0 | 0 |  | 1 | TRUE | wye
18 | LV_6741-1_0_2_load_50 | 27 | 0.00079778 | 0.00019994 | 0 | 0 |  | 1 | TRUE | wye
19 | LV_6741-1_0_2_load_60 | 28 | 0.0014608 | 0.00036611 | 0 | 0 |  | 1 | TRUE | wye
20 | LV_6741-1_0_2_load_36 | 29 | 0.0031146 | 0.00078059 | 0 | 0 |  | 1 | TRUE | wye
21 | LV_6741-1_0_2_load_35 | 30 | 0.0021447 | 0.0005375 | 0 | 0 |  | 1 | TRUE | wye
22 | LV_6741-1_0_2_load_43 | 31 | 0.0020967 | 0.00052548 | 0 | 0 |  | 1 | TRUE | wye
23 | LV_6741-1_0_2_load_15 | 32 | 0.0024859 | 0.00062302 | 0 | 0 |  | 1 | TRUE | wye
24 | LV_6741-1_0_2_load_17 | 33 | 0.0048208 | 0.0012082 | 0 | 0 |  | 1 | TRUE | wye
25 | LV_6741-1_0_2_load_19 | 35 | 0.0023629 | 0.0005922 | 0 | 0 |  | 1 | TRUE | wye
26 | LV_6741-1_0_2_load_23 | 36 | 0.0019286 | 0.00048335 | 0 | 0 |  | 1 | TRUE | wye
27 | LV_6741-1_0_2_load_25 | 37 | 0.0024884 | 0.00062364 | 0 | 0 |  | 1 | TRUE | wye
28 | LV_6741-1_0_2_load_22 | 38 | 0.0020495 | 0.00051365 | 0 | 0 |  | 1 | TRUE | wye
29 | LV_6741-1_0_2_load_29 | 39 | 0.0024037 | 0.00060242 | 0 | 0 |  | 1 | TRUE | wye
30 | LV_6741-1_0_2_load_30 | 40 | 0.0020386 | 0.00051092 | 0 | 0 |  | 1 | TRUE | wye
31 | LV_6741-1_0_2_load_51 | 41 | 0.00070388 | 0.00017641 | 0 | 0 |  | 1 | TRUE | wye
32 | LV_6741-1_0_2_load_66 | 42 | 0.0018896 | 0.00047359 | 0 | 0 |  | 1 | TRUE | wye
33 | LV_6741-1_0_2_load_34 | 43 | 0.0015154 | 0.0003798 | 0 | 0 |  | 1 | TRUE | wye
34 | LV_6741-1_0_2_load_52 | 44 | 0.0017294 | 0.00043342 | 0 | 0 |  | 1 | TRUE | wye
35 | LV_6741-1_0_2_load_67 | 45 | 0.0015541 | 0.0003895 | 0 | 0 |  | 1 | TRUE | wye
36 | LV_6741-1_0_2_load_70 | 47 | 0.0014161 | 0.00035491 | 0 | 0 |  | 1 | TRUE | wye
37 | LV_6741-1_0_2_load_63 | 48 | 0.0019839 | 0.00049721 | 0 | 0 |  | 1 | TRUE | wye
38 | LV_6741-1_0_2_load_55 | 51 | 0.00046464 | 0.00011645 | 0 | 0 |  | 1 | TRUE | wye
39 | LV_6741-1_0_2_load_57 | 52 | 0.00075585 | 0.00018943 | 0 | 0 |  | 1 | TRUE | wye
40 | LV_6741-1_0_2_load_54 | 53 | 0.00058319 | 0.00014616 | 0 | 0 |  | 1 | TRUE | wye
41 | LV_6741-1_0_2_load_40 | 54 | 0.00040213 | 0.00010078 | 0 | 0 |  | 1 | TRUE | wye
42 | LV_6741-1_0_2_load_72 | 55 | 0.0014235 | 0.00035675 | 0 | 0 |  | 1 | TRUE | wye
43 | LV_6741-1_0_2_load_39 | 56 | 0.0024098 | 0.00060394 | 0 | 0 |  | 1 | TRUE | wye
44 | LV_6741-1_0_2_load_48 | 60 | 0.0034635 | 0.00086804 | 0 | 0 |  | 1 | TRUE | wye
45 | LV_6741-1_0_2_load_44 | 62 | 0.00034377 | 8.6157e-05 | 0 | 0 |  | 1 | TRUE | wye
46 | LV_6741-1_0_2_load_58 | 63 | 0.0022398 | 0.00056135 | 0 | 0 |  | 1 | TRUE | wye
47 | LV_6741-1_0_2_load_61 | 64 | 0.0019521 | 0.00048924 | 0 | 0 |  | 1 | TRUE | wye
48 | LV_6741-1_0_2_load_56 | 65 | 0.00056116 | 0.00014064 | 0 | 0 |  | 1 | TRUE | wye
49 | LV_6741-1_0_2_load_47 | 67 | 0.0033735 | 0.00084549 | 0 | 0 |  | 1 | TRUE | wye
50 | LV_6741-1_0_2_load_121 | 68 | 0.0026695 | 0.00066904 | 0 | 0 |  | 1 | TRUE | wye
51 | LV_6741-1_0_2_load_82 | 69 | 0.0003556 | 8.9121e-05 | 0 | 0 |  | 1 | TRUE | wye
52 | LV_6741-1_0_2_load_62 | 70 | 0.0017623 | 0.00044167 | 0 | 0 |  | 1 | TRUE | wye
53 | LV_6741-1_0_2_load_64 | 71 | 0.0049635 | 0.001244 | 0 | 0 |  | 1 | TRUE | wye
54 | LV_6741-1_0_2_load_68 | 72 | 0.0013856 | 0.00034726 | 0 | 0 |  | 1 | TRUE | wye
55 | LV_6741-1_0_2_load_81 | 73 | 0.0023894 | 0.00059885 | 0 | 0 |  | 1 | TRUE | wye
56 | LV_6741-1_0_2_load_69 | 74 | 0.0016171 | 0.0004053 | 0 | 0 |  | 1 | TRUE | wye
57 | LV_6741-1_0_2_load_71 | 75 | 0.0012504 | 0.00031338 | 0 | 0 |  | 1 | TRUE | wye
58 | LV_6741-1_0_2_load_79 | 77 | 0.0021868 | 0.00054806 | 0 | 0 |  | 1 | TRUE | wye
59 | LV_6741-1_0_2_load_80 | 78 | 0.005947 | 0.0014905 | 0 | 0 |  | 1 | TRUE | wye
60 | LV_6741-1_0_2_load_83 | 79 | 0.0039139 | 0.00098091 | 0 | 0 |  | 1 | TRUE | wye
61 | LV_6741-1_0_2_load_73 | 80 | 0.0015001 | 0.00037595 | 0 | 0 |  | 1 | TRUE | wye
62 | LV_6741-1_0_2_load_74 | 81 | 0.0050922 | 0.0012762 | 0 | 0 |  | 1 | TRUE | wye
63 | LV_6741-1_0_2_load_76 | 83 | 0.0048495 | 0.0012154 | 0 | 0 |  | 1 | TRUE | wye
64 | LV_6741-1_0_2_load_77 | 84 | 0.00038949 | 9.7614e-05 | 0 | 0 |  | 1 | TRUE | wye

## ext_grid
| name | bus | vm_pu | va_degree | slack_weight | in_service
0 |  | 17 | 1 | 0 | 1 | TRUE

## line
| name | std_type | from_bus | to_bus | length_km | r_ohm_per_km | x_ohm_per_km | c_nf_per_km | g_us_per_km | max_i_ka | df | parallel | type | in_service
0 | LV_6741-1_0_2_line_0 | NAYY 4x150 SE | 0 | 1 | 0.035073 | 0.208 | 0.08 | 261 | 0 | 0.27 | 1 | 2 | cs | TRUE
1 | LV_6741-1_0_2_line_1 | NAYY 4x150 SE | 0 | 2 | 0.031025 | 0.208 | 0.08 | 261 | 0 | 0.27 | 1 | 2 | cs | TRUE
2 | LV_6741-1_0_2_line_2 | NAYY 4x150 SE | 1 | 3 | 0.018967 | 0.208 | 0.08 | 261 | 0 | 0.27 | 1 | 1 | cs | TRUE
3 | LV_6741-1_0_2_line_3 | NAYY 4x150 SE | 1 | 4 | 0.033792 | 0.208 | 0.08 | 261 | 0 | 0.27 | 1 | 2 | cs | TRUE
4 | LV_6741-1_0_2_line_4 | NAYY 4x150 SE | 2 | 5 | 0.033002 | 0.208 | 0.08 | 261 | 0 | 0.27 | 1 | 1 | cs | TRUE
5 | LV_6741-1_0_2_line_5 | NAYY 4x150 SE | 2 | 6 | 0.06753 | 0.208 | 0.08 | 261 | 0 | 0.27 | 1 | 2 | cs | TRUE
6 | LV_6741-1_0_2_line_6 | NAYY 4x150 SE | 3 | 7 | 0.030806 | 0.208 | 0.08 | 261 | 0 | 0.27 | 1 | 1 | cs | TRUE
7 | LV_6741-1_0_2_line_7 | NAYY 4x150 SE | 4 | 8 | 0.023047 | 0.208 | 0.08 | 261 | 0 | 0.27 | 1 | 2 | cs | TRUE
8 | LV_6741-1_0_2_line_8 | NAYY 4x150 SE | 5 | 9 | 0.020414 | 0.208 | 0.08 | 261 | 0 | 0.27 | 1 | 1 | cs | TRUE
9 | LV_6741-1_0_2_line_9 | NAYY 4x150 SE | 6 | 10 | 0.014546 | 0.208 | 0.08 | 261 | 0 | 0.27 | 1 | 2 | cs | TRUE
10 | LV_6741-1_0_2_line_10 | NAYY 4x150 SE | 6 | 11 | 0.031338 | 0.208 | 0.08 | 261 | 0 | 0.27 | 1 | 1 | cs | TRUE
11 | LV_6741-1_0_2_line_11 | NAYY 4x150 SE | 7 | 12 | 0.0021931 | 0.208 | 0.08 | 261 | 0 | 0.27 | 1 | 1 | cs | TRUE
12 | LV_6741-1_0_2_line_12 | NAYY 4x150 SE | 7 | 13 | 0.033571 | 0.208 | 0.08 | 261 | 0 | 0.27 | 1 | 1 | cs | TRUE
13 | LV_6741-1_0_2_line_13 | NAYY 4x150 SE | 8 | 14 | 0.023933 | 0.208 | 0.08 | 261 | 0 | 0.27 | 1 | 2 | cs | TRUE
14 | LV_6741-1_0_2_line_14 | NAYY 4x150 SE | 10 | 15 | 0.027407 | 0.208 | 0.08 | 261 | 0 | 0.27 | 1 | 2 | cs | TRUE
15 | LV_6741-1_0_2_line_15 | NAYY 4x150 SE | 11 | 16 | 0.0052091 | 0.208 | 0.08 | 261 | 0 | 0.27 | 1 | 1 | cs | TRUE
16 | LV_6741-1_0_2_line_16 | NAYY 4x150 SE | 12 | 35 | 0.04063 | 0.208 | 0.08 | 261 | 0 | 0.27 | 1 | 1 | cs | TRUE
17 | LV_6741-1_0_2_line_17 | NAYY 4x150 SE | 13 | 32 | 0.00029739 | 0.208 | 0.08 | 261 | 0 | 0.27 | 1 | 1 | cs | TRUE
18 | LV_6741-1_0_2_line_18 | NAYY 4x150 SE | 14 | 19 | 0.012858 | 0.208 | 0.08 | 261 | 0 | 0.27 | 1 | 2 | cs | TRUE
19 | LV_6741-1_0_2_line_19 | NAYY 4x150 SE | 15 | 43 | 0.020453 | 0.208 | 0.08 | 261 | 0 | 0.27 | 1 | 2 | cs | TRUE
20 | LV_6741-1_0_2_line_20 | NAYY 4x150 SE | 16 | 39 | 0.039654 | 0.208 | 0.08 | 261 | 0 | 0.27 | 1 | 1 | cs | TRUE
21 | LV_6741-1_0_2_line_21 | NAYY 4x150 SE | 16 | 40 | 0.0086672 | 0.208 | 0.08 | 261 | 0 | 0.27 | 1 | 1 | cs | TRUE
22 | LV_6741-1_0_2_line_22 | NAYY 4x150 SE | 17 | 18 | 0.027742 | 0.208 | 0.08 | 261 | 0 | 0.27 | 1 | 2 | cs | TRUE
23 | LV_6741-1_0_2_line_23 | NAYY 4x150 SE | 18 | 19 | 0.013969 | 0.208 | 0.08 | 261 | 0 | 0.27 | 1 | 2 | cs | TRUE
24 | LV_6741-1_0_2_line_24 | NAYY 4x150 SE | 18 | 20 | 0.064712 | 0.208 | 0.08 | 261 | 0 | 0.27 | 1 | 2 | cs | TRUE
25 | LV_6741-1_0_2_line_25 | NAYY 4x150 SE | 20 | 21 | 0.025043 | 0.208 | 0.08 | 261 | 0 | 0.27 | 1 | 2 | cs | TRUE
26 | LV_6741-1_0_2_line_26 | NAYY 4x150 SE | 21 | 22 | 0.038862 | 0.208 | 0.08 | 261 | 0 | 0.27 | 1 | 2 | cs | TRUE
27 | LV_6741-1_0_2_line_27 | NAYY 4x150 SE | 22 | 25 | 0.064024 | 0.208 | 0.08 | 261 | 0 | 0.27 | 1 | 2 | cs | TRUE
28 | LV_6741-1_0_2_line_28 | NAYY 4x150 SE | 23 | 24 | 0.077953 | 0.208 | 0.08 | 261 | 0 | 0.27 | 1 | 2 | cs | TRUE
29 | LV_6741-1_0_2_line_29 | NAYY 4x150 SE | 23 | 25 | 0.016246 | 0.208 | 0.08 | 261 | 0 | 0.27 | 1 | 2 | cs | TRUE
30 | LV_6741-1_0_2_line_30 | NAYY 4x150 SE | 24 | 26 | 0.053807 | 0.208 | 0.08 | 261 | 0 | 0.27 | 1 | 1 | cs | TRUE
31 | LV_6741-1_0_2_line_31 | NAYY 4x150 SE | 24 | 27 | 0.31922 | 0.208 | 0.08 | 261 | 0 | 0.27 | 1 | 1 | cs | TRUE
32 | LV_6741-1_0_2_line_32 | NAYY 4x150 SE | 26 | 28 | 0.035801 | 0.208 | 0.08 | 261 | 0 | 0.27 | 1 | 1 | cs | TRUE
33 | LV_6741-1_0_2_line_33 | NAYY 4x150 SE | 27 | 31 | 0.0094715 | 0.208 | 0.08 | 261 | 0 | 0.27 | 1 | 1 | cs | TRUE
34 | LV_6741-1_0_2_line_34 | NAYY 4x150 SE | 28 | 64 | 0.008216 | 0.208 | 0.08 | 261 | 0 | 0.27 | 1 | 1 | cs | TRUE
35 | LV_6741-1_0_2_line_35 | NAYY 4x150 SE | 29 | 30 | 0.040739 | 0.208 | 0.08 | 261 | 0 | 0.27 | 1 | 1 | cs | TRUE
36 | LV_6741-1_0_2_line_36 | NAYY 4x150 SE | 30 | 49 | 0.030713 | 0.208 | 0.08 | 261 | 0 | 0.27 | 1 | 1 | cs | TRUE
37 | LV_6741-1_0_2_line_37 | NAYY 4x150 SE | 31 | 50 | 0.075397 | 0.208 | 0.08 | 261 | 0 | 0.27 | 1 | 1 | cs | TRUE
38 | LV_6741-1_0_2_line_38 | NAYY 4x150 SE | 32 | 33 | 0.04768 | 0.208 | 0.08 | 261 | 0 | 0.27 | 1 | 1 | cs | TRUE
39 | LV_6741-1_0_2_line_39 | NAYY 4x150 SE | 33 | 34 | 0.049385 | 0.208 | 0.08 | 261 | 0 | 0.27 | 1 | 1 | cs | TRUE
40 | LV_6741-1_0_2_line_40 | NAYY 4x150 SE | 34 | 36 | 0.0086866 | 0.208 | 0.08 | 261 | 0 | 0.27 | 1 | 1 | cs | TRUE
41 | LV_6741-1_0_2_line_41 | NAYY 4x150 SE | 34 | 37 | 0.0086394 | 0.208 | 0.08 | 261 | 0 | 0.27 | 1 | 1 | cs | TRUE
42 | LV_6741-1_0_2_line_42 | NAYY 4x150 SE | 36 | 38 | 0.03493 | 0.208 | 0.08 | 261 | 0 | 0.27 | 1 | 1 | cs | TRUE
43 | LV_6741-1_0_2_line_43 | NAYY 4x150 SE | 39 | 41 | 0.018944 | 0.208 | 0.08 | 261 | 0 | 0.27 | 1 | 1 | cs | TRUE
44 | LV_6741-1_0_2_line_44 | NAYY 4x150 SE | 40 | 42 | 0.022818 | 0.208 | 0.08 | 261 | 0 | 0.27 | 1 | 1 | cs | TRUE
45 | LV_6741-1_0_2_line_45 | NAYY 4x150 SE | 41 | 44 | 0.016381 | 0.208 | 0.08 | 261 | 0 | 0.27 | 1 | 1 | cs | TRUE
46 | LV_6741-1_0_2_line_46 | NAYY 4x150 SE | 42 | 45 | 0.01878 | 0.208 | 0.08 | 261 | 0 | 0.27 | 1 | 1 | cs | TRUE
47 | LV_6741-1_0_2_line_47 | NAYY 4x150 SE | 43 | 46 | 0.030209 | 0.208 | 0.08 | 261 | 0 | 0.27 | 1 | 2 | cs | TRUE
48 | LV_6741-1_0_2_line_48 | NAYY 4x150 SE | 45 | 73 | 0.014523 | 0.208 | 0.08 | 261 | 0 | 0.27 | 1 | 1 | cs | TRUE
49 | LV_6741-1_0_2_line_49 | NAYY 4x150 SE | 46 | 47 | 0.0031955 | 0.208 | 0.08 | 261 | 0 | 0.27 | 1 | 2 | cs | TRUE
50 | LV_6741-1_0_2_line_50 | NAYY 4x150 SE | 46 | 48 | 0.0098182 | 0.208 | 0.08 | 261 | 0 | 0.27 | 1 | 1 | cs | TRUE
51 | LV_6741-1_0_2_line_51 | NAYY 4x150 SE | 47 | 72 | 0.02031 | 0.208 | 0.08 | 261 | 0 | 0.27 | 1 | 2 | cs | TRUE
52 | LV_6741-1_0_2_line_52 | NAYY 4x150 SE | 48 | 70 | 0.023074 | 0.208 | 0.08 | 261 | 0 | 0.27 | 1 | 1 | cs | TRUE
53 | LV_6741-1_0_2_line_53 | NAYY 4x150 SE | 49 | 50 | 0.004571 | 0.208 | 0.08 | 261 | 0 | 0.27 | 1 | 1 | cs | TRUE
54 | LV_6741-1_0_2_line_54 | NAYY 4x150 SE | 50 | 54 | 0.031645 | 0.208 | 0.08 | 261 | 0 | 0.27 | 1 | 1 | cs | TRUE
55 | LV_6741-1_0_2_line_55 | NAYY 4x150 SE | 51 | 52 | 0.0048548 | 0.208 | 0.08 | 261 | 0 | 0.27 | 1 | 1 | cs | TRUE
56 | LV_6741-1_0_2_line_56 | NAYY 4x150 SE | 51 | 53 | 0.035007 | 0.208 | 0.08 | 261 | 0 | 0.27 | 1 | 1 | cs | TRUE
57 | LV_6741-1_0_2_line_57 | NAYY 4x150 SE | 52 | 55 | 0.056916 | 0.208 | 0.08 | 261 | 0 | 0.27 | 1 | 1 | cs | TRUE
58 | LV_6741-1_0_2_line_58 | NAYY 4x150 SE | 53 | 65 | 0.0005 | 0.208 | 0.08 | 261 | 0 | 0.27 | 1 | 1 | cs | TRUE
59 | LV_6741-1_0_2_line_59 | NAYY 4x150 SE | 54 | 56 | 0.00094155 | 0.208 | 0.08 | 261 | 0 | 0.27 | 1 | 1 | cs | TRUE
60 | LV_6741-1_0_2_line_60 | NAYY 4x150 SE | 55 | 69 | 0.021735 | 0.208 | 0.08 | 261 | 0 | 0.27 | 1 | 1 | cs | TRUE
61 | LV_6741-1_0_2_line_61 | NAYY 4x150 SE | 56 | 57 | 0.035458 | 0.208 | 0.08 | 261 | 0 | 0.27 | 1 | 1 | cs | TRUE
62 | LV_6741-1_0_2_line_62 | NAYY 4x150 SE | 57 | 58 | 0.009556 | 0.208 | 0.08 | 261 | 0 | 0.27 | 1 | 1 | cs | TRUE
63 | LV_6741-1_0_2_line_63 | NAYY 4x150 SE | 58 | 59 | 0.020571 | 0.208 | 0.08 | 261 | 0 | 0.27 | 1 | 1 | cs | TRUE
64 | LV_6741-1_0_2_line_64 | NAYY 4x150 SE | 58 | 60 | 0.0021852 | 0.208 | 0.08 | 261 | 0 | 0.27 | 1 | 1 | cs | TRUE
65 | LV_6741-1_0_2_line_65 | NAYY 4x150 SE | 59 | 61 | 0.060928 | 0.208 | 0.08 | 261 | 0 | 0.27 | 1 | 1 | cs | TRUE
66 | LV_6741-1_0_2_line_66 | NAYY 4x150 SE | 59 | 62 | 0.0039169 | 0.208 | 0.08 | 261 | 0 | 0.27 | 1 | 1 | cs | TRUE
67 | LV_6741-1_0_2_line_67 | NAYY 4x150 SE | 61 | 68 | 0.01435 | 0.208 | 0.08 | 261 | 0 | 0.27 | 1 | 1 | cs | TRUE
68 | LV_6741-1_0_2_line_68 | NAYY 4x150 SE | 62 | 66 | 0.028419 | 0.208 | 0.08 | 261 | 0 | 0.27 | 1 | 1 | cs | TRUE
69 | LV_6741-1_0_2_line_69 | NAYY 4x150 SE | 63 | 64 | 0.015056 | 0.208 | 0.08 | 261 | 0 | 0.27 | 1 | 1 | cs | TRUE
70 | LV_6741-1_0_2_line_70 | NAYY 4x150 SE | 63 | 65 | 0.019636 | 0.208 | 0.08 | 261 | 0 | 0.27 | 1 | 1 | cs | TRUE
71 | LV_6741-1_0_2_line_71 | NAYY 4x150 SE | 66 | 67 | 0.019754 | 0.208 | 0.08 | 261 | 0 | 0.27 | 1 | 1 | cs | TRUE
72 | LV_6741-1_0_2_line_72 | NAYY 4x150 SE | 69 | 79 | 0.015461 | 0.208 | 0.08 | 261 | 0 | 0.27 | 1 | 1 | cs | TRUE
73 | LV_6741-1_0_2_line_73 | NAYY 4x150 SE | 70 | 71 | 0.012928 | 0.208 | 0.08 | 261 | 0 | 0.27 | 1 | 1 | cs | TRUE
74 | LV_6741-1_0_2_line_74 | NAYY 4x150 SE | 72 | 74 | 0.010684 | 0.208 | 0.08 | 261 | 0 | 0.27 | 1 | 1 | cs | TRUE
75 | LV_6741-1_0_2_line_75 | NAYY 4x150 SE | 74 | 75 | 0.0097618 | 0.208 | 0.08 | 261 | 0 | 0.27 | 1 | 1 | cs | TRUE
76 | LV_6741-1_0_2_line_76 | NAYY 4x150 SE | 75 | 76 | 0.01457 | 0.208 | 0.08 | 261 | 0 | 0.27 | 1 | 1 | cs | TRUE
77 | LV_6741-1_0_2_line_77 | NAYY 4x150 SE | 76 | 77 | 0.059891 | 0.208 | 0.08 | 261 | 0 | 0.27 | 1 | 1 | cs | TRUE
78 | LV_6741-1_0_2_line_78 | NAYY 4x150 SE | 76 | 78 | 0.017907 | 0.208 | 0.08 | 261 | 0 | 0.27 | 1 | 1 | cs | TRUE
79 | LV_6741-1_0_2_line_79 | NAYY 4x150 SE | 78 | 82 | 0.41717 | 0.208 | 0.08 | 261 | 0 | 0.27 | 1 | 1 | cs | TRUE
80 | LV_6741-1_0_2_line_80 | NAYY 4x150 SE | 80 | 81 | 0.022209 | 0.208 | 0.08 | 261 | 0 | 0.27 | 1 | 1 | cs | TRUE
81 | LV_6741-1_0_2_line_81 | NAYY 4x150 SE | 80 | 82 | 0.057684 | 0.208 | 0.08 | 261 | 0 | 0.27 | 1 | 1 | cs | TRUE
82 | LV_6741-1_0_2_line_82 | NAYY 4x150 SE | 81 | 83 | 0.056198 | 0.208 | 0.08 | 261 | 0 | 0.27 | 1 | 1 | cs | TRUE
83 | LV_6741-1_0_2_line_83 | NAYY 4x150 SE | 83 | 84 | 0.0374 | 0.208 | 0.08 | 261 | 0 | 0.27 | 1 | 1 | cs | TRUE

## trafo
| name | std_type | hv_bus | lv_bus | sn_mva | vn_hv_kv | vn_lv_kv | vk_percent | vkr_percent | pfe_kw | i0_percent | shift_degree | tap_side | tap_neutral | tap_min | tap_max | tap_step_percent | tap_step_degree | tap_pos | tap_phase_shifter | parallel | df | in_service
0 | LV_6741-1_0_2_trafo_7 | 0.25 MVA 20/0.4 kV | 85 | 17 | 0.25 | 20 | 0.4 | 6 | 1.44 | 0.8 | 0.32 | 150 | hv | 0 | -2 | 2 | 2.5 | 0 | 0 | FALSE | 1 | 1 | TRUE

## line_geodata
| x0 | y0 | x1 | y1 | x2 | y2 | x3 | y3 | x4 | y4 | x5 | y5 | x6 | y6
0 | 2567806.4355 | 1234842.8354 | 2567813.6248 | 1234832.9568 | 2567826.7135 | 1234819.5774 | 2567829.1677 | 1234816.2456
1 | 2567847.2429 | 1234791.0371 | 2567841.9574 | 1234798.8818 | 2567829.1677 | 1234816.2456
2 | 2567806.4355 | 1234842.8354 | 2567793.9222 | 1234839.5458 | 2567788.6523 | 1234836.6186
3 | 2567806.4355 | 1234842.8354 | 2567805.6886 | 1234851.6115 | 2567807.3849 | 1234858.7512 | 2567814.3528 | 1234868.0302 | 2567818.6301 | 1234872.2972
4 | 2567871.636 | 1234813.3409 | 2567847.2429 | 1234791.0371
5 | 2567847.2429 | 1234791.0371 | 2567855.5745 | 1234776.8609 | 2567858.0518 | 1234773.1118 | 2567858.4946 | 1234772.4312 | 2567859.9209 | 1234770.2666 | 2567870.1652 | 1234759.8823 | 2567895.2483 | 1234746.1378
6 | 2567761.1188 | 1234823.8812 | 2567769.3371 | 1234825.0927 | 2567781.7913 | 1234832.8076 | 2567788.6523 | 1234836.6186
7 | 2567829.291 | 1234891.3969 | 2567829.571 | 1234888.6048 | 2567829.238 | 1234885.816 | 2567828.5299 | 1234883.6407 | 2567827.4442 | 1234881.6231 | 2567825.8585 | 1234879.5082 | 2567818.6301 | 1234872.2972
8 | 2567871.636 | 1234813.3409 | 2567886.9297 | 1234826.9108
9 | 2567895.2483 | 1234746.1378 | 2567898.5007 | 1234744.3524 | 2567908.4853 | 1234740.1421
10 | 2567895.2483 | 1234746.1378 | 2567906.0519 | 1234757.9199 | 2567916.6064 | 1234769.0696
11 | 2567761.1188 | 1234823.8812 | 2567762.6303 | 1234825.4702
12 | 2567761.1188 | 1234823.8812 | 2567754.9909 | 1234817.3994 | 2567740.5584 | 1234803.5916 | 2567737.0388 | 1234800.5108
13 | 2567829.291 | 1234891.3969 | 2567843.0958 | 1234905.3528 | 2567846.3023 | 1234908.223
14 | 2567908.4853 | 1234740.1421 | 2567933.7387 | 1234729.4934
15 | 2567920.1875 | 1234772.8526 | 2567916.6064 | 1234769.0696
16 | 2567790.8175 | 1234854.7212 | 2567787.8748 | 1234852.0086 | 2567762.6303 | 1234825.4702
17 | 2567737.0388 | 1234800.5108 | 2567736.815 | 1234800.315
18 | 2567855.8832 | 1234916.799 | 2567846.3023 | 1234908.223
19 | 2567953.0897 | 1234722.9102 | 2567937.3897 | 1234727.9538 | 2567933.7387 | 1234729.4934
20 | 2567920.1875 | 1234772.8526 | 2567946.1346 | 1234798.4503 | 2567949.1179 | 1234799.6219
21 | 2567920.1875 | 1234772.8526 | 2567928.7229 | 1234771.3468
22 | 2567866.8557 | 1234925.4253 | 2567875.011 | 1234931.8072 | 2567883.685 | 1234937.5193 | 2567889.8777 | 1234940.785
23 | 2567866.8557 | 1234925.4253 | 2567858.9603 | 1234919.5533 | 2567855.8832 | 1234916.799
24 | 2567866.8557 | 1234925.4253 | 2567866.8845 | 1234930.7395 | 2567868.026 | 1234934.6802 | 2567879.7091 | 1234944.0227 | 2567891.2692 | 1234960.0033 | 2567896.4627 | 1234977.0635 | 2567897.7299 | 1234979.537
25 | 2567897.7299 | 1234979.537 | 2567906.3455 | 1234996.3553 | 2567908.1647 | 1235002.2257
26 | 2567908.1647 | 1235002.2257 | 2567914.9342 | 1235024.0704 | 2567928.6889 | 1235032.2288
27 | 2567928.6889 | 1235032.2288 | 2567941.6447 | 1235039.9134 | 2567961.9621 | 1235049.1425 | 2567976.5035 | 1235053.8891 | 2567987.3839 | 1235052.0291 | 2567987.6388 | 1235051.851
28 | 2568064.2043 | 1235086.4469 | 2568043.7257 | 1235076.7514 | 2568032.6314 | 1235071.2411 | 2568022.0704 | 1235063.5712 | 2568013.5698 | 1235056.2681 | 2568000.8637 | 1235042.417
29 | 2568000.8637 | 1235042.417 | 2567995.2251 | 1235046.55 | 2567987.6388 | 1235051.851
30 | 2568064.2043 | 1235086.4469 | 2568081.1539 | 1235085.9219 | 2568102.4498 | 1235085.8071 | 2568117.7837 | 1235088.407
31 | 2568064.2043 | 1235086.4469 | 2568052.4694 | 1235405.4508
32 | 2568117.7837 | 1235088.407 | 2568120.3723 | 1235088.8459 | 2568151.8434 | 1235099.3435
33 | 2568060.5673 | 1235410.3633 | 2568052.4694 | 1235405.4508
34 | 2568151.8434 | 1235099.3435 | 2568153.8302 | 1235100.0062 | 2568159.5283 | 1235102.2436
35 | 2568073.0738 | 1235452.6093 | 2568059.5649 | 1235445.4841 | 2568043.9053 | 1235440.8657 | 2568034.8762 | 1235442.2823
36 | 2568099.2232 | 1235468.6959 | 2568095.3669 | 1235466.4708 | 2568076.1321 | 1235454.2224 | 2568073.0738 | 1235452.6093
37 | 2568103.5129 | 1235467.0829 | 2568100.1527 | 1235460.0188 | 2568097.3825 | 1235450.1054 | 2568090.9387 | 1235431.1616 | 2568085.1577 | 1235424.2662 | 2568076.3787 | 1235419.9553 | 2568060.5673 | 1235410.3633
38 | 2567699.6788 | 1234770.5139 | 2567702.4531 | 1234772.013 | 2567725.5999 | 1234790.4983 | 2567736.815 | 1234800.315
39 | 2567654.6311 | 1234750.416 | 2567687.1955 | 1234763.7688 | 2567699.6788 | 1234770.5139
40 | 2567654.6311 | 1234750.416 | 2567646.3195 | 1234752.9408 | 2567646.3195 | 1234752.9408
41 | 2567654.6311 | 1234750.416 | 2567647.3119 | 1234745.8259
42 | 2567646.3195 | 1234752.9408 | 2567636.7291 | 1234752.7375 | 2567627.6716 | 1234754.4769 | 2567618.3465 | 1234759.8979 | 2567613.5308 | 1234762.1781
43 | 2567967.2107 | 1234804.9661 | 2567958.3381 | 1234803.2428 | 2567949.1179 | 1234799.6219
44 | 2567928.7229 | 1234771.3468 | 2567951.1938 | 1234767.3826
45 | 2567967.2107 | 1234804.9661 | 2567983.2907 | 1234808.0893
46 | 2567969.3621 | 1234771.8008 | 2567952.1111 | 1234767.2208 | 2567951.1938 | 1234767.3826
47 | 2567983.1112 | 1234719.5791 | 2567977.4599 | 1234720.0211 | 2567953.0897 | 1234722.9102
48 | 2567982.81 | 1234777.2276 | 2567971.6052 | 1234772.3963 | 2567969.3621 | 1234771.8008
49 | 2567983.1112 | 1234719.5791 | 2567986.2975 | 1234719.3367
50 | 2567983.1112 | 1234719.5791 | 2567977.035 | 1234711.8671
51 | 2568006.5489 | 1234717.7958 | 2567986.2975 | 1234719.3367
52 | 2567962.7547 | 1234693.7425 | 2567977.035 | 1234711.8671
53 | 2568099.2232 | 1235468.6959 | 2568103.5129 | 1235467.0829
54 | 2568103.5129 | 1235467.0829 | 2568119.6117 | 1235475.9907 | 2568130.7605 | 1235483.1437
55 | 2568224.1358 | 1235129.6443 | 2568228.5379 | 1235131.6913
56 | 2568192.2215 | 1235115.2597 | 2568219.3198 | 1235127.4048 | 2568224.1358 | 1235129.6443
57 | 2568283.5131 | 1235135.9852 | 2568275.995 | 1235134.1719 | 2568263.6109 | 1235137.8627 | 2568246.6308 | 1235138.3318 | 2568228.5379 | 1235131.6913 | 2568228.5379 | 1235131.6913
58 | 2568192.2215 | 1235115.2597 | 2568191.7652 | 1235115.0552
59 | 2568131.553 | 1235483.6521 | 2568130.7605 | 1235483.1437
60 | 2568305.195 | 1235136.4736 | 2568302.4036 | 1235136.2874 | 2568285.149 | 1235136.3798 | 2568283.5131 | 1235135.9852
61 | 2568160.7546 | 1235503.7533 | 2568139.1505 | 1235488.5267 | 2568131.553 | 1235483.6521
62 | 2568163.2032 | 1235512.9903 | 2568160.7546 | 1235503.7533
63 | 2568182.3404 | 1235519.8473 | 2568176.4202 | 1235519.3899 | 2568163.2032 | 1235512.9903
64 | 2568163.2032 | 1235512.9903 | 2568163.7639 | 1235515.1023
65 | 2568182.3404 | 1235519.8473 | 2568188.6734 | 1235505.5711 | 2568200.4364 | 1235493.4671 | 2568212.4717 | 1235485.542 | 2568222.8677 | 1235495.0699
66 | 2568182.3404 | 1235519.8473 | 2568184.8501 | 1235522.8546
67 | 2568222.8677 | 1235495.0699 | 2568214.7052 | 1235506.8877
68 | 2568176.8972 | 1235543.369 | 2568186.1363 | 1235538.9944 | 2568189.2867 | 1235528.1707 | 2568184.8501 | 1235522.8546
69 | 2568159.5283 | 1235102.2436 | 2568173.5429 | 1235107.7464
70 | 2568191.7652 | 1235115.0552 | 2568188.9974 | 1235113.8147 | 2568173.5429 | 1235107.7464
71 | 2568176.8972 | 1235543.369 | 2568176.6922 | 1235560.1249 | 2568176.7871 | 1235563.1199
72 | 2568305.195 | 1235136.4736 | 2568317.0605 | 1235137.2651 | 2568319.7954 | 1235134.9713
73 | 2567954.7539 | 1234683.5879 | 2567962.7547 | 1234693.7425
74 | 2568006.5489 | 1234717.7958 | 2568006.5489 | 1234717.7958 | 2568016.878 | 1234715.0659
75 | 2568026.3157 | 1234712.5716 | 2568016.878 | 1234715.0659
76 | 2568039.7553 | 1234707.1656 | 2568032.3586 | 1234710.9745 | 2568026.3157 | 1234712.5716
77 | 2568039.7553 | 1234707.1656 | 2568019.775 | 1234682.0689 | 2568000.1485 | 1234662.2626
78 | 2568039.7553 | 1234707.1656 | 2568052.1257 | 1234700.7838 | 2568055.0263 | 1234698.0483
79 | 2568055.0263 | 1234698.0483 | 2568315.9422 | 1234372.5412
80 | 2568287.7217 | 1234322.2317 | 2568276.8563 | 1234302.8616
81 | 2568315.9422 | 1234372.5412 | 2568287.7217 | 1234322.2317
82 | 2568276.8563 | 1234302.8616 | 2568268.1644 | 1234287.3664 | 2568252.3241 | 1234252.351
83 | 2568252.3241 | 1234252.351 | 2568238.4363 | 1234221.6517 | 2568235.6386 | 1234219.2215

## bus_geodata
| x | y | coords
0 | 2567829.1677 | 1234816.2456
1 | 2567806.4355 | 1234842.8354
2 | 2567847.2429 | 1234791.0371
3 | 2567788.6523 | 1234836.6186
4 | 2567818.6301 | 1234872.2972
5 | 2567871.636 | 1234813.3409
6 | 2567895.2483 | 1234746.1378
7 | 2567761.1188 | 1234823.8812
8 | 2567829.291 | 1234891.3969
9 | 2567886.9297 | 1234826.9108
10 | 2567908.4853 | 1234740.1421
11 | 2567916.6064 | 1234769.0696
12 | 2567762.6303 | 1234825.4702
13 | 2567737.0388 | 1234800.5108
14 | 2567846.3023 | 1234908.223
15 | 2567933.7387 | 1234729.4934
16 | 2567920.1875 | 1234772.8526
17 | 2567889.8777 | 1234940.785
18 | 2567866.8557 | 1234925.4253
19 | 2567855.8832 | 1234916.799
20 | 2567897.7299 | 1234979.537
21 | 2567908.1647 | 1235002.2257
22 | 2567928.6889 | 1235032.2288
23 | 2568000.8637 | 1235042.417
24 | 2568064.2043 | 1235086.4469
25 | 2567987.6388 | 1235051.851
26 | 2568117.7837 | 1235088.407
27 | 2568052.4694 | 1235405.4508
28 | 2568151.8434 | 1235099.3435
29 | 2568034.8762 | 1235442.2823
30 | 2568073.0738 | 1235452.6093
31 | 2568060.5673 | 1235410.3633
32 | 2567736.815 | 1234800.315
33 | 2567699.6788 | 1234770.5139
34 | 2567654.6311 | 1234750.416
35 | 2567790.8175 | 1234854.7212
36 | 2567646.3195 | 1234752.9408
37 | 2567647.3119 | 1234745.8259
38 | 2567613.5308 | 1234762.1781
39 | 2567949.1179 | 1234799.6219
40 | 2567928.7229 | 1234771.3468
41 | 2567967.2107 | 1234804.9661
42 | 2567951.1938 | 1234767.3826
43 | 2567953.0897 | 1234722.9102
44 | 2567983.2907 | 1234808.0893
45 | 2567969.3621 | 1234771.8008
46 | 2567983.1112 | 1234719.5791
47 | 2567986.2975 | 1234719.3367
48 | 2567977.035 | 1234711.8671
49 | 2568099.2232 | 1235468.6959
50 | 2568103.5129 | 1235467.0829
51 | 2568224.1358 | 1235129.6443
52 | 2568228.5379 | 1235131.6913
53 | 2568192.2215 | 1235115.2597
54 | 2568130.7605 | 1235483.1437
55 | 2568283.5131 | 1235135.9852
56 | 2568131.553 | 1235483.6521
57 | 2568160.7546 | 1235503.7533
58 | 2568163.2032 | 1235512.9903
59 | 2568182.3404 | 1235519.8473
60 | 2568163.7639 | 1235515.1023
61 | 2568222.8677 | 1235495.0699
62 | 2568184.8501 | 1235522.8546
63 | 2568173.5429 | 1235107.7464
64 | 2568159.5283 | 1235102.2436
65 | 2568191.7652 | 1235115.0552
66 | 2568176.8972 | 1235543.369
67 | 2568176.7871 | 1235563.1199
68 | 2568214.7052 | 1235506.8877
69 | 2568305.195 | 1235136.4736
70 | 2567962.7547 | 1234693.7425
71 | 2567954.7539 | 1234683.5879
72 | 2568006.5489 | 1234717.7958
73 | 2567982.81 | 1234777.2276
74 | 2568016.878 | 1234715.0659
75 | 2568026.3157 | 1234712.5716
76 | 2568039.7553 | 1234707.1656
77 | 2568000.1485 | 1234662.2626
78 | 2568055.0263 | 1234698.0483
79 | 2568319.7954 | 1235134.9713
80 | 2568287.7217 | 1234322.2317
81 | 2568276.8563 | 1234302.8616
82 | 2568315.9422 | 1234372.5412
83 | 2568252.3241 | 1234252.351
84 | 2568235.6386 | 1234219.2215
85 | 2567866.8557 | 1234925.4253

## line_std_types
| c_nf_per_km | r_ohm_per_km | x_ohm_per_km | max_i_ka | type | q_mm2 | alpha | voltage_rating
NAYY 4x50 SE | 210 | 0.642 | 0.083 | 0.142 | cs | 50 | 0.00403 | LV
NAYY 4x120 SE | 264 | 0.225 | 0.08 | 0.242 | cs | 120 | 0.00403 | LV
NAYY 4x150 SE | 261 | 0.208 | 0.08 | 0.27 | cs | 150 | 0.00403 | LV
NA2XS2Y 1x95 RM/25 12/20 kV | 216 | 0.313 | 0.132 | 0.252 | cs | 95 | 0.00403 | MV
NA2XS2Y 1x185 RM/25 12/20 kV | 273 | 0.161 | 0.117 | 0.362 | cs | 185 | 0.00403 | MV
NA2XS2Y 1x240 RM/25 12/20 kV | 304 | 0.122 | 0.112 | 0.421 | cs | 240 | 0.00403 | MV
NA2XS2Y 1x95 RM/25 6/10 kV | 315 | 0.313 | 0.123 | 0.249 | cs | 95 | 0.00403 | MV
NA2XS2Y 1x185 RM/25 6/10 kV | 406 | 0.161 | 0.11 | 0.358 | cs | 185 | 0.00403 | MV
NA2XS2Y 1x240 RM/25 6/10 kV | 456 | 0.122 | 0.105 | 0.416 | cs | 240 | 0.00403 | MV
NA2XS2Y 1x150 RM/25 12/20 kV | 250 | 0.206 | 0.116 | 0.319 | cs | 150 | 0.00403 | MV
NA2XS2Y 1x120 RM/25 12/20 kV | 230 | 0.253 | 0.119 | 0.283 | cs | 120 | 0.00403 | MV
NA2XS2Y 1x70 RM/25 12/20 kV | 190 | 0.443 | 0.132 | 0.22 | cs | 70 | 0.00403 | MV
NA2XS2Y 1x150 RM/25 6/10 kV | 360 | 0.206 | 0.11 | 0.315 | cs | 150 | 0.00403 | MV
NA2XS2Y 1x120 RM/25 6/10 kV | 340 | 0.253 | 0.113 | 0.28 | cs | 120 | 0.00403 | MV
NA2XS2Y 1x70 RM/25 6/10 kV | 280 | 0.443 | 0.123 | 0.217 | cs | 70 | 0.00403 | MV
N2XS(FL)2Y 1x120 RM/35 64/110 kV | 112 | 0.153 | 0.166 | 0.366 | cs | 120 | 0.00393 | HV
N2XS(FL)2Y 1x185 RM/35 64/110 kV | 125 | 0.099 | 0.156 | 0.457 | cs | 185 | 0.00393 | HV
N2XS(FL)2Y 1x240 RM/35 64/110 kV | 135 | 0.075 | 0.149 | 0.526 | cs | 240 | 0.00393 | HV
N2XS(FL)2Y 1x300 RM/35 64/110 kV | 144 | 0.06 | 0.144 | 0.588 | cs | 300 | 0.00393 | HV
15-AL1/3-ST1A 0.4 | 11 | 1.8769 | 0.35 | 0.105 | ol | 16 | 0.00403 | LV
24-AL1/4-ST1A 0.4 | 11.25 | 1.2012 | 0.335 | 0.14 | ol | 24 | 0.00403 | LV
48-AL1/8-ST1A 0.4 | 12.2 | 0.5939 | 0.3 | 0.21 | ol | 48 | 0.00403 | LV
94-AL1/15-ST1A 0.4 | 13.2 | 0.306 | 0.29 | 0.35 | ol | 94 | 0.00403 | LV
34-AL1/6-ST1A 10.0 | 9.7 | 0.8342 | 0.36 | 0.17 | ol | 34 | 0.00403 | MV
48-AL1/8-ST1A 10.0 | 10.1 | 0.5939 | 0.35 | 0.21 | ol | 48 | 0.00403 | MV
70-AL1/11-ST1A 10.0 | 10.4 | 0.4132 | 0.339 | 0.29 | ol | 70 | 0.00403 | MV
94-AL1/15-ST1A 10.0 | 10.75 | 0.306 | 0.33 | 0.35 | ol | 94 | 0.00403 | MV
122-AL1/20-ST1A 10.0 | 11.1 | 0.2376 | 0.323 | 0.41 | ol | 122 | 0.00403 | MV
149-AL1/24-ST1A 10.0 | 11.25 | 0.194 | 0.315 | 0.47 | ol | 149 | 0.00403 | MV
34-AL1/6-ST1A 20.0 | 9.15 | 0.8342 | 0.382 | 0.17 | ol | 34 | 0.00403 | MV
48-AL1/8-ST1A 20.0 | 9.5 | 0.5939 | 0.372 | 0.21 | ol | 48 | 0.00403 | MV
70-AL1/11-ST1A 20.0 | 9.7 | 0.4132 | 0.36 | 0.29 | ol | 70 | 0.00403 | MV
94-AL1/15-ST1A 20.0 | 10 | 0.306 | 0.35 | 0.35 | ol | 94 | 0.00403 | MV
122-AL1/20-ST1A 20.0 | 10.3 | 0.2376 | 0.344 | 0.41 | ol | 122 | 0.00403 | MV
149-AL1/24-ST1A 20.0 | 10.5 | 0.194 | 0.337 | 0.47 | ol | 149 | 0.00403 | MV
184-AL1/30-ST1A 20.0 | 10.75 | 0.1571 | 0.33 | 0.535 | ol | 184 | 0.00403 | MV
243-AL1/39-ST1A 20.0 | 11 | 0.1188 | 0.32 | 0.645 | ol | 243 | 0.00403 | MV
48-AL1/8-ST1A 110.0 | 8 | 0.5939 | 0.46 | 0.21 | ol | 48 | 0.00403 | HV
70-AL1/11-ST1A 110.0 | 8.4 | 0.4132 | 0.45 | 0.29 | ol | 70 | 0.00403 | HV
94-AL1/15-ST1A 110.0 | 8.65 | 0.306 | 0.44 | 0.35 | ol | 94 | 0.00403 | HV
122-AL1/20-ST1A 110.0 | 8.5 | 0.2376 | 0.43 | 0.41 | ol | 122 | 0.00403 | HV
149-AL1/24-ST1A 110.0 | 8.75 | 0.194 | 0.41 | 0.47 | ol | 149 | 0.00403 | HV
184-AL1/30-ST1A 110.0 | 8.8 | 0.1571 | 0.4 | 0.535 | ol | 184 | 0.00403 | HV
243-AL1/39-ST1A 110.0 | 9 | 0.1188 | 0.39 | 0.645 | ol | 243 | 0.00403 | HV
305-AL1/39-ST1A 110.0 | 9.2 | 0.0949 | 0.38 | 0.74 | ol | 305 | 0.00403 | HV
490-AL1/64-ST1A 110.0 | 9.75 | 0.059 | 0.37 | 0.96 | ol | 490 | 0.00403 | HV
679-AL1/86-ST1A 110.0 | 9.95 | 0.042 | 0.36 | 1.15 | ol | 679 | 0.00403 | HV
490-AL1/64-ST1A 220.0 | 10 | 0.059 | 0.285 | 0.96 | ol | 490 | 0.00403 | HV
679-AL1/86-ST1A 220.0 | 11.7 | 0.042 | 0.275 | 1.15 | ol | 679 | 0.00403 | HV
490-AL1/64-ST1A 380.0 | 11 | 0.059 | 0.253 | 0.96 | ol | 490 | 0.00403 | HV
679-AL1/86-ST1A 380.0 | 14.6 | 0.042 | 0.25 | 1.15 | ol | 679 | 0.00403 | HV

## trafo_std_types
| i0_percent | pfe_kw | vkr_percent | sn_mva | vn_lv_kv | vn_hv_kv | vk_percent | shift_degree | vector_group | tap_side | tap_neutral | tap_min | tap_max | tap_step_degree | tap_step_percent | tap_phase_shifter
160 MVA 380/110 kV | 0.06 | 60 | 0.25 | 160 | 110 | 380 | 12.2 | 0 | Yy0 | hv | 0 | -9 | 9 | 0 | 1.5 | FALSE
100 MVA 220/110 kV | 0.06 | 55 | 0.26 | 100 | 110 | 220 | 12 | 0 | Yy0 | hv | 0 | -9 | 9 | 0 | 1.5 | FALSE
63 MVA 110/20 kV | 0.04 | 22 | 0.32 | 63 | 20 | 110 | 18 | 150 | YNd5 | hv | 0 | -9 | 9 | 0 | 1.5 | FALSE
40 MVA 110/20 kV | 0.05 | 18 | 0.34 | 40 | 20 | 110 | 16.2 | 150 | YNd5 | hv | 0 | -9 | 9 | 0 | 1.5 | FALSE
25 MVA 110/20 kV | 0.07 | 14 | 0.41 | 25 | 20 | 110 | 12 | 150 | YNd5 | hv | 0 | -9 | 9 | 0 | 1.5 | FALSE
63 MVA 110/10 kV | 0.04 | 22 | 0.32 | 63 | 10 | 110 | 18 | 150 | YNd5 | hv | 0 | -9 | 9 | 0 | 1.5 | FALSE
40 MVA 110/10 kV | 0.05 | 18 | 0.34 | 40 | 10 | 110 | 16.2 | 150 | YNd5 | hv | 0 | -9 | 9 | 0 | 1.5 | FALSE
25 MVA 110/10 kV | 0.07 | 14 | 0.41 | 25 | 10 | 110 | 12 | 150 | YNd5 | hv | 0 | -9 | 9 | 0 | 1.5 | FALSE
0.25 MVA 20/0.4 kV | 0.32 | 0.8 | 1.44 | 0.25 | 0.4 | 20 | 6 | 150 | Yzn5 | hv | 0 | -2 | 2 | 0 | 2.5 | FALSE
0.4 MVA 20/0.4 kV | 0.3375 | 1.35 | 1.425 | 0.4 | 0.4 | 20 | 6 | 150 | Dyn5 | hv | 0 | -2 | 2 | 0 | 2.5 | FALSE
0.63 MVA 20/0.4 kV | 0.2619 | 1.65 | 1.206 | 0.63 | 0.4 | 20 | 6 | 150 | Dyn5 | hv | 0 | -2 | 2 | 0 | 2.5 | FALSE
0.25 MVA 10/0.4 kV | 0.24 | 0.6 | 1.2 | 0.25 | 0.4 | 10 | 4 | 150 | Dyn5 | hv | 0 | -2 | 2 | 0 | 2.5 | FALSE
0.4 MVA 10/0.4 kV | 0.2375 | 0.95 | 1.325 | 0.4 | 0.4 | 10 | 4 | 150 | Dyn5 | hv | 0 | -2 | 2 | 0 | 2.5 | FALSE
0.63 MVA 10/0.4 kV | 0.1873 | 1.18 | 1.0794 | 0.63 | 0.4 | 10 | 4 | 150 | Dyn5 | hv | 0 | -2 | 2 | 0 | 2.5 | FALSE

## trafo3w_std_types
| sn_hv_mva | sn_mv_mva | sn_lv_mva | vn_hv_kv | vn_mv_kv | vn_lv_kv | vk_hv_percent | vk_mv_percent | vk_lv_percent | vkr_hv_percent | vkr_mv_percent | vkr_lv_percent | pfe_kw | i0_percent | shift_mv_degree | shift_lv_degree | vector_group | tap_side | tap_neutral | tap_min | tap_max | tap_step_percent
63/25/38 MVA 110/20/10 kV | 63 | 25 | 38 | 110 | 20 | 10 | 10.4 | 10.4 | 10.4 | 0.28 | 0.32 | 0.35 | 35 | 0.89 | 0 | 0 | YN0yn0yn0 | hv | 0 | -10 | 10 | 1.2
63/25/38 MVA 110/10/10 kV | 63 | 25 | 38 | 110 | 10 | 10 | 10.4 | 10.4 | 10.4 | 0.28 | 0.32 | 0.35 | 35 | 0.89 | 0 | 0 | YN0yn0yn0 | hv | 0 | -10 | 10 | 1.2

## fuse_std_types
| fuse_type | i_rated_a | t_avg | t_min | t_total | x_avg | x_min | x_total
HV 100A | HV 100A | 100 | 0 | [10.0, 3.64, 0.854, 0.281, 0.1, 0.0531, 0.022, 0.01] | [10.0, 4.267, 1.21, 0.403, 0.1, 0.058, 0.022, 0.01] | 0 | [300.0, 350.0, 450.0, 550.0, 700.0, 850.0, 1200.0, 1752.0] | [600.0, 700.0, 900.0, 1150.0, 1665.0, 2000.0, 3000.0, 4313.0]
HV 10A | HV 10A | 10 | 0 | [10.0, 1675.0, 0.344, 0.156, 0.1, 0.0417, 0.0171, 0.01] | [10.0, 1.3, 0.3, 0.155, 0.1, 0.0555, 0.023, 0.01] | 0 | [30.0, 32.0, 35.0, 37.0, 39.0, 50.0, 70.0, 88.0] | [60.0, 70.0, 80.0, 87.0, 94.0, 110.0, 150.0, 216.0]
HV 125A | HV 125A | 125 | 0 | [10.0, 1.82, 0.344, 0.1, 0.0467, 0.0269, 0.01] | [10.0, 2.478, 0.426, 0.1, 0.0427, 0.0211, 0.01] | 0 | [375.0, 500.0, 700.0, 925.0, 1200.0, 1500.0, 2341.0] | [750.0, 1000.0, 1500.0, 2200.0, 3000.0, 4000.0, 5765.0]
HV 160A | HV 160A | 160 | 0 | [10.0, 4.15, 1.03, 0.198, 0.1, 0.051, 0.0172, 0.01] | [10.0, 2.3, 0.734, 0.274, 0.1, 0.046, 0.0177, 0.01] | 0 | [480.0, 550.0, 700.0, 1000.0, 1260.0, 1600.0, 2500.0, 3227.0] | [960.0, 1300.0, 1700.0, 2200.0, 2996.0, 4000.0, 6000.0, 7946.0]
HV 16A | HV 16A | 16 | 0 | [10.0, 0.352, 0.164, 0.1, 0.0649, 0.0342, 0.01] | [10.0, 2.34, 0.722, 0.181, 0.1, 0.055, 0.0296, 0.01] | 0 | [48.0, 60.0, 65.0, 71.0, 80.0, 100.0, 162.0] | [96.0, 110.0, 125.0, 150.0, 168.0, 200.0, 250.0, 398.0]
HV 200A | HV 200A | 200 | 0 | [10.0, 4.267, 1.21, 0.403, 0.1, 0.058, 0.022, 0.01] | [10.0, 3.73, 1.654, 0.328, 0.1, 0.0531, 0.019, 0.01] | 0 | [600.0, 700.0, 900.0, 1150.0, 1665.0, 2000.0, 3000.0, 4313.0] | [1200.0, 1500.0, 1800.0, 2700.0, 3960.0, 5000.0, 7500.0, 10620.0]
HV 20A | HV 20A | 20 | 0 | [10.0, 1.3, 0.3, 0.155, 0.1, 0.0555, 0.023, 0.01] | [10.0, 1.3, 0.161, 0.1, 0.0611, 0.0399, 0.0141, 0.01] | 0 | [60.0, 70.0, 80.0, 87.0, 94.0, 110.0, 150.0, 216.0] | [120.0, 150.0, 200.0, 223.0, 260.0, 300.0, 450.0, 532.0]
HV 25A | HV 25A | 25 | 0 | [10.0, 2.512, 0.833, 0.299, 0.1, 0.0372, 0.0223, 0.01] | [10.0, 3.125, 0.597, 0.198, 0.1, 0.0378, 0.022, 0.01] | 0 | [75.0, 82.0, 90.0, 100.0, 124.0, 170.0, 200.0, 289.0] | [150.0, 170.0, 210.0, 250.0, 294.0, 400.0, 500.0, 711.0]
HV 31.5A | HV 31.5A | 31.5 | 0 | [10.0, 2.34, 0.722, 0.181, 0.1, 0.055, 0.0296, 0.01] | [10.0, 2.84, 0.368, 0.164, 0.1, 0.0621, 0.0378, 0.0195, 0.01] | 0 | [95.0, 110.0, 125.0, 150.0, 165.0, 200.0, 250.0, 390.0] | [189.0, 220.0, 300.0, 350.0, 393.0, 450.0, 530.0, 700.0, 960.0]
HV 40A | HV 40A | 40 | 0 | [10.0, 1.3, 0.161, 0.1, 0.0611, 0.0399, 0.0141, 0.01] | [10.0, 2.05, 0.369, 0.198, 0.1, 0.051, 0.0298, 0.01] | 0 | [120.0, 150.0, 200.0, 223.0, 260.0, 300.0, 450.0, 532.0] | [240.0, 300.0, 400.0, 450.0, 530.0, 650.0, 800.0, 1311.0]
HV 50A | HV 50A | 50 | 0 | [10.0, 3.215, 0.597, 0.198, 0.1, 0.0378, 0.022, 0.01] | [10.0, 3.64, 0.854, 0.281, 0.1, 0.0531, 0.022, 0.01] | 0 | [150.0, 170.0, 210.0, 250.0, 294.0, 400.0, 500.0, 711.0] | [300.0, 350.0, 450.0, 550.0, 700.0, 850.0, 1200.0, 1752.0]
HV 6.3A | HV 6.3A | 6.3 | 0 | [10.0, 1.39, 0.344, 0.168, 0.1, 0.056, 0.0263, 0.01] | [10.0, 1.711, 0.516, 0.198, 0.1, 0.0634, 0.0303, 0.01] | 0 | [19.0, 19.5, 20.4, 20.8, 22.0, 25.0, 32.0, 48.0] | [38.0, 40.0, 43.0, 48.0, 53.0, 60.0, 75.0, 118.0]
HV 63A | HV 63A | 63 | 0 | [10.0, 2.84, 0.368, 0.164, 0.1, 0.0621, 0.0378, 0.0195, 0.01] | [10.0, 1.82, 0.344, 0.1, 0.0467, 0.0269, 0.01] | 0 | [189.0, 220.0, 300.0, 350.0, 393.0, 450.0, 530.0, 700.0, 961.0] | [378.0, 500.0, 700.0, 934.0, 1200.0, 1500.0, 2366.0]
HV 80A | HV 80A | 80 | 0 | [10.0, 2.05, 0.369, 0.198, 0.1, 0.051, 0.0298, 0.01] | [10.0, 4.15, 1.03, 0.198, 0.1, 0.051, 0.0172, 0.01] | 0 | [240.0, 300.0, 400.0, 450.0, 530.0, 650.0, 800.0, 1311.0] | [480.0, 550.0, 700.0, 1000.0, 1260.0, 1600.0, 2500.0, 3227.0]
Siemens NH-1-100 | Siemens NH-1-100 | 100 | [5400.0, 2000.0, 400.0, 20.0, 1.0, 0.2, 0.012, 0.004] | 0 | 0 | [150.0, 190.0, 250.0, 430.0, 900.0, 1250.0, 2700.0, 3600.0] | 0 | 0
Siemens NH-1-125 | Siemens NH-1-125 | 125 | [4800.0, 120.0, 7.0, 0.1, 0.004] | 0 | 0 | [180.0, 400.0, 740.0, 2000.0, 4250.0] | 0 | 0
Siemens NH-1-16 | Siemens NH-1-16 | 16 | [4000.0, 400.0, 2.0, 0.1, 0.04, 0.01] | 0 | 0 | [26.0, 35.0, 75.0, 150.0, 200.0, 300.0] | 0 | 0
Siemens NH-1-160 | Siemens NH-1-160 | 160 | [4800.0, 120.0, 7.0, 0.1, 0.004] | 0 | 0 | [210.0, 500.0, 900.0, 2300.0, 5000.0] | 0 | 0
Siemens NH-1-25 | Siemens NH-1-25 | 25 | [4000.0, 1000.0, 10.0, 0.2, 0.02, 0.01] | 0 | 0 | [40.0, 50.0, 100.0, 210.0, 400.0, 500.0] | 0 | 0
Siemens NH-1-50 | Siemens NH-1-50 | 50 | [4000.0, 40.0, 4.0, 1.0, 0.02, 0.01] | 0 | 0 | [86.0, 200.0, 300.0, 400.0, 1000.0, 1280.0] | 0 | 0
Siemens NH-1-63 | Siemens NH-1-63 | 63 | [4000.0, 100.0, 10.0, 2.0, 0.04, 0.01] | 0 | 0 | [100.0, 200.0, 300.0, 400.0, 1000.0, 1500.0] | 0 | 0
Siemens NH-1-80 | Siemens NH-1-80 | 80 | [4800.0, 120.0, 7.0, 0.1, 0.01] | 0 | 0 | [150.58, 250.0, 450.0, 1150.0, 2470.0] | 0 | 0
Siemens NH-2-1000 | Siemens NH-2-1000 | 1000 | [4800.0, 120.0, 7.0, 0.1, 0.004] | 0 | 0 | [1900.0, 3500.0, 8400.0, 24000.0, 52000.0] | 0 | 0
Siemens NH-2-200 | Siemens NH-2-200 | 200 | [4800.0, 120.0, 7.0, 0.1, 0.004] | 0 | 0 | [280.0, 650.0, 1200.0, 3000.0, 7000.0] | 0 | 0
Siemens NH-2-224 | Siemens NH-2-224 | 224 | [4800.0, 120.0, 7.0, 0.2, 0.04, 0.004] | 0 | 0 | [400.0, 750.0, 1453.0, 3025.0, 4315.0, 7600.0] | 0 | 0
Siemens NH-2-250 | Siemens NH-2-250 | 250 | [4800.0, 120.0, 7.0, 0.1, 0.004] | 0 | 0 | [450.0, 800.0, 1650.0, 4000.0, 8500.0] | 0 | 0
Siemens NH-2-315 | Siemens NH-2-315 | 315 | [4800.0, 120.0, 7.0, 0.1, 0.004] | 0 | 0 | [550.0, 920.0, 1900.0, 5000.0, 11000.0] | 0 | 0
Siemens NH-2-355 | Siemens NH-2-355 | 355 | [4800.0, 120.0, 6.0, 0.1, 0.004] | 0 | 0 | [650.0, 1116.27, 2350.0, 5840.0, 12790.0] | 0 | 0
Siemens NH-2-400 | Siemens NH-2-400 | 400 | [4800.0, 120.0, 7.0, 0.1, 0.004] | 0 | 0 | [720.0, 1350.0, 2800.0, 6500.0, 15000.0] | 0 | 0
Siemens NH-2-425 | Siemens NH-2-425 | 425 | [4800.0, 120.0, 7.0, 0.1, 0.004] | 0 | 0 | [850.0, 1500.0, 3050.0, 7500.0, 16500.0] | 0 | 0
Siemens NH-2-630 | Siemens NH-2-630 | 630 | [4800.0, 120.0, 7.0, 0.1, 0.004] | 0 | 0 | [1200.0, 2000.0, 4800.0, 12000.0, 26000.0] | 0 | 0

## dtypes
| element | column | dtype
0 | bus | name | object
1 | bus | vn_kv | float64
2 | bus | type | object
3 | bus | zone | object
4 | bus | in_service | bool
5 | load | name | object
6 | load | bus | uint32
7 | load | p_mw | float64
8 | load | q_mvar | float64
9 | load | const_z_percent | float64
10 | load | const_i_percent | float64
11 | load | sn_mva | float64
12 | load | scaling | float64
13 | load | in_service | bool
14 | load | type | object
15 | ext_grid | name | object
16 | ext_grid | bus | uint32
17 | ext_grid | vm_pu | float64
18 | ext_grid | va_degree | float64
19 | ext_grid | slack_weight | float64
20 | ext_grid | in_service | bool
21 | line | name | object
22 | line | std_type | object
23 | line | from_bus | uint32
24 | line | to_bus | uint32
25 | line | length_km | float64
26 | line | r_ohm_per_km | float64
27 | line | x_ohm_per_km | float64
28 | line | c_nf_per_km | float64
29 | line | g_us_per_km | float64
30 | line | max_i_ka | float64
31 | line | df | float64
32 | line | parallel | uint32
33 | line | type | object
34 | line | in_service | bool
35 | trafo | name | object
36 | trafo | std_type | object
37 | trafo | hv_bus | uint32
38 | trafo | lv_bus | uint32
39 | trafo | sn_mva | float64
40 | trafo | vn_hv_kv | float64
41 | trafo | vn_lv_kv | float64
42 | trafo | vk_percent | float64
43 | trafo | vkr_percent | float64
44 | trafo | pfe_kw | float64
45 | trafo | i0_percent | float64
46 | trafo | shift_degree | float64
47 | trafo | tap_side | object
48 | trafo | tap_neutral | int32
49 | trafo | tap_min | int32
50 | trafo | tap_max | int32
51 | trafo | tap_step_percent | float64
52 | trafo | tap_step_degree | float64
53 | trafo | tap_pos | int32
54 | trafo | tap_phase_shifter | bool
55 | trafo | parallel | uint32
56 | trafo | df | float64
57 | trafo | in_service | bool
58 | line_geodata | coords | object
59 | bus_geodata | x | float64
60 | bus_geodata | y | float64
61 | bus_geodata | coords | object

## parameters
| version | format_version | converged | OPF_converged | name | f_hz | sn_mva
0 | 2.14.6 | 2.14.0 | FALSE | FALSE |  | 50 | 1