## bus
| name | vn_kv | type | zone | in_service
0 | bus_LV_6742-2_0_2_node_0 | 0.4 | n |  | TRUE
1 | bus_LV_6742-2_0_2_node_1 | 0.4 | n |  | TRUE
2 | bus_LV_6742-2_0_2_node_2 | 0.4 | n |  | TRUE
3 | bus_LV_6742-2_0_2_node_3 | 0.4 | n |  | TRUE
4 | bus_LV_6742-2_0_2_node_4 | 0.4 | n |  | TRUE
5 | bus_LV_6742-2_0_2_node_5 | 0.4 | n |  | TRUE
6 | bus_LV_6742-2_0_2_node_6 | 0.4 | n |  | TRUE
7 | bus_LV_6742-2_0_2_node_7 | 0.4 | n |  | TRUE
8 | bus_LV_6742-2_0_2_node_14 | 0.4 | n |  | TRUE
9 | bus_LV_6742-2_0_2_node_8 | 0.4 | n |  | TRUE
10 | bus_LV_6742-2_0_2_node_9 | 0.4 | n |  | TRUE
11 | bus_LV_6742-2_0_2_node_10 | 0.4 | n |  | TRUE
12 | bus_LV_6742-2_0_2_node_11 | 0.4 | n |  | TRUE
13 | bus_LV_6742-2_0_2_node_12 | 0.4 | n |  | TRUE
14 | bus_LV_6742-2_0_2_node_15 | 0.4 | n |  | TRUE
15 | bus_LV_6742-2_0_2_node_13 | 0.4 | n |  | TRUE
16 | bus_LV_6742-2_0_2_node_66 | 0.4 | n |  | TRUE
17 | bus_LV_6742-2_0_2_node_40 | 0.4 | n |  | TRUE
18 | bus_LV_6742-2_0_2_node_16 | 0.4 | n |  | TRUE
19 | bus_LV_6742-2_0_2_node_17 | 0.4 | n |  | TRUE
20 | bus_LV_6742-2_0_2_node_19 | 0.4 | n |  | TRUE
21 | bus_LV_6742-2_0_2_node_18 | 0.4 | n |  | TRUE
22 | bus_LV_6742-2_0_2_node_20 | 0.4 | n |  | TRUE
23 | bus_LV_6742-2_0_2_node_21 | 0.4 | n |  | TRUE
24 | bus_LV_6742-2_0_2_node_48 | 0.4 | n |  | TRUE
25 | bus_LV_6742-2_0_2_node_28 | 0.4 | n |  | TRUE
26 | bus_LV_6742-2_0_2_node_22 | 0.4 | n |  | TRUE
27 | bus_LV_6742-2_0_2_node_23 | 0.4 | n |  | TRUE
28 | bus_LV_6742-2_0_2_node_24 | 0.4 | n |  | TRUE
29 | bus_LV_6742-2_0_2_node_25 | 0.4 | n |  | TRUE
30 | bus_LV_6742-2_0_2_node_26 | 0.4 | n |  | TRUE
31 | bus_LV_6742-2_0_2_node_27 | 0.4 | n |  | TRUE
32 | bus_LV_6742-2_0_2_node_29 | 0.4 | n |  | TRUE
33 | bus_LV_6742-2_0_2_node_43 | 0.4 | n |  | TRUE
34 | bus_LV_6742-2_0_2_node_30 | 0.4 | n |  | TRUE
35 | bus_LV_6742-2_0_2_node_31 | 0.4 | n |  | TRUE
36 | bus_LV_6742-2_0_2_node_32 | 0.4 | n |  | TRUE
37 | bus_LV_6742-2_0_2_node_99 | 0.4 | n |  | TRUE
38 | bus_LV_6742-2_0_2_node_33 | 0.4 | n |  | TRUE
39 | bus_LV_6742-2_0_2_node_71 | 0.4 | n |  | TRUE
40 | bus_LV_6742-2_0_2_node_34 | 0.4 | n |  | TRUE
41 | bus_LV_6742-2_0_2_node_35 | 0.4 | n |  | TRUE
42 | bus_LV_6742-2_0_2_node_36 | 0.4 | n |  | TRUE
43 | bus_LV_6742-2_0_2_node_37 | 0.4 | n |  | TRUE
44 | bus_LV_6742-2_0_2_node_38 | 0.4 | n |  | TRUE
45 | bus_LV_6742-2_0_2_node_39 | 0.4 | n |  | TRUE
46 | bus_LV_6742-2_0_2_node_41 | 0.4 | n |  | TRUE
47 | bus_LV_6742-2_0_2_node_42 | 0.4 | n |  | TRUE
48 | bus_LV_6742-2_0_2_node_58 | 0.4 | n |  | TRUE
49 | bus_LV_6742-2_0_2_node_50 | 0.4 | n |  | TRUE
50 | bus_LV_6742-2_0_2_node_49 | 0.4 | n |  | TRUE
51 | bus_LV_6742-2_0_2_node_44 | 0.4 | n |  | TRUE
52 | bus_LV_6742-2_0_2_node_45 | 0.4 | n |  | TRUE
53 | bus_LV_6742-2_0_2_node_46 | 0.4 | n |  | TRUE
54 | bus_LV_6742-2_0_2_node_47 | 0.4 | n |  | TRUE
55 | bus_LV_6742-2_0_2_node_54 | 0.4 | n |  | TRUE
56 | bus_LV_6742-2_0_2_node_52 | 0.4 | n |  | TRUE
57 | bus_LV_6742-2_0_2_node_51 | 0.4 | n |  | TRUE
58 | bus_LV_6742-2_0_2_node_170 | 0.4 | n |  | TRUE
59 | bus_LV_6742-2_0_2_node_53 | 0.4 | n |  | TRUE
60 | bus_LV_6742-2_0_2_node_56 | 0.4 | n |  | TRUE
61 | bus_LV_6742-2_0_2_node_57 | 0.4 | n |  | TRUE
62 | bus_LV_6742-2_0_2_node_60 | 0.4 | n |  | TRUE
63 | bus_LV_6742-2_0_2_node_61 | 0.4 | n |  | TRUE
64 | bus_LV_6742-2_0_2_node_62 | 0.4 | n |  | TRUE
65 | bus_LV_6742-2_0_2_node_63 | 0.4 | n |  | TRUE
66 | bus_LV_6742-2_0_2_node_98 | 0.4 | n |  | TRUE
67 | bus_LV_6742-2_0_2_node_87 | 0.4 | n |  | TRUE
68 | bus_LV_6742-2_0_2_node_77 | 0.4 | n |  | TRUE
69 | bus_LV_6742-2_0_2_node_78 | 0.4 | n |  | TRUE
70 | bus_LV_6742-2_0_2_node_79 | 0.4 | n |  | TRUE
71 | bus_LV_6742-2_0_2_node_81 | 0.4 | n |  | TRUE
72 | bus_LV_6742-2_0_2_node_84 | 0.4 | n |  | TRUE
73 | bus_LV_6742-2_0_2_node_83 | 0.4 | n |  | TRUE
74 | bus_LV_6742-2_0_2_node_171 | 0.4 | n |  | TRUE
75 | bus_LV_6742-2_0_2_node_85 | 0.4 | n |  | TRUE
76 | bus_LV_6742-2_0_2_node_86 | 0.4 | n |  | TRUE
77 | bus_LV_6742-2_0_2_node_88 | 0.4 | n |  | TRUE
78 | bus_LV_6742-2_0_2_node_89 | 0.4 | n |  | TRUE
79 | bus_LV_6742-2_0_2_node_90 | 0.4 | n |  | TRUE
80 | bus_LV_6742-2_0_2_node_91 | 0.4 | n |  | TRUE
81 | bus_LV_6742-2_0_2_node_92 | 0.4 | n |  | TRUE
82 | bus_LV_6742-2_0_2_node_93 | 0.4 | n |  | TRUE
83 | bus_LV_6742-2_0_2_node_95 | 0.4 | n |  | TRUE
84 | bus_LV_6742-2_0_2_node_96 | 0.4 | n |  | TRUE
85 | bus_LV_6742-2_0_2_node_97 | 0.4 | n |  | TRUE
86 | bus_MV_0_node_170 | 20 | n |  | TRUE

## load
| name | bus | p_mw | q_mvar | const_z_percent | const_i_percent | sn_mva | scaling | in_service | type
0 | LV_6742-2_0_2_load_0 | 0 | 0.0027423 | 0.00068728 | 0 | 0 |  | 1 | TRUE | wye
1 | LV_6742-2_0_2_load_1 | 1 | 0.00028936 | 7.2521e-05 | 0 | 0 |  | 1 | TRUE | wye
2 | LV_6742-2_0_2_load_2 | 2 | 0.00035567 | 8.9138e-05 | 0 | 0 |  | 1 | TRUE | wye
3 | LV_6742-2_0_2_load_3 | 3 | 0.00022363 | 5.6047e-05 | 0 | 0 |  | 1 | TRUE | wye
4 | LV_6742-2_0_2_load_4 | 4 | 0.00103 | 0.00025813 | 0 | 0 |  | 1 | TRUE | wye
5 | LV_6742-2_0_2_load_7 | 7 | 0.0015252 | 0.00038224 | 0 | 0 |  | 1 | TRUE | wye
6 | LV_6742-2_0_2_load_8 | 9 | 0.00086243 | 0.00021615 | 0 | 0 |  | 1 | TRUE | wye
7 | LV_6742-2_0_2_load_11 | 12 | 0.00072785 | 0.00018242 | 0 | 0 |  | 1 | TRUE | wye
8 | LV_6742-2_0_2_load_12 | 13 | 0.0021997 | 0.0005513 | 0 | 0 |  | 1 | TRUE | wye
9 | LV_6742-2_0_2_load_15 | 14 | 0.0013585 | 0.00034046 | 0 | 0 |  | 1 | TRUE | wye
10 | LV_6742-2_0_2_load_66 | 16 | 0.00086445 | 0.00021665 | 0 | 0 |  | 1 | TRUE | wye
11 | LV_6742-2_0_2_load_17 | 19 | 0.0010046 | 0.00025179 | 0 | 0 |  | 1 | TRUE | wye
12 | LV_6742-2_0_2_load_19 | 20 | 0.0001823 | 4.5688e-05 | 0 | 0 |  | 1 | TRUE | wye
13 | LV_6742-2_0_2_load_18 | 21 | 0.00059543 | 0.00014923 | 0 | 0 |  | 1 | TRUE | wye
14 | LV_6742-2_0_2_load_20 | 22 | 0.00076297 | 0.00019122 | 0 | 0 |  | 1 | TRUE | wye
15 | LV_6742-2_0_2_load_48 | 24 | 0.002003 | 0.00050201 | 0 | 0 |  | 1 | TRUE | wye
16 | LV_6742-2_0_2_load_28 | 25 | 0.0014048 | 0.00035207 | 0 | 0 |  | 1 | TRUE | wye
17 | LV_6742-2_0_2_load_22 | 26 | 0.00020851 | 5.2258e-05 | 0 | 0 |  | 1 | TRUE | wye
18 | LV_6742-2_0_2_load_23 | 27 | 0.000914 | 0.00022907 | 0 | 0 |  | 1 | TRUE | wye
19 | LV_6742-2_0_2_load_25 | 29 | 0.00091986 | 0.00023054 | 0 | 0 |  | 1 | TRUE | wye
20 | LV_6742-2_0_2_load_27 | 31 | 0.0013174 | 0.00033017 | 0 | 0 |  | 1 | TRUE | wye
21 | LV_6742-2_0_2_load_29 | 32 | 0.00056117 | 0.00014064 | 0 | 0 |  | 1 | TRUE | wye
22 | LV_6742-2_0_2_load_30 | 34 | 0.00068798 | 0.00017242 | 0 | 0 |  | 1 | TRUE | wye
23 | LV_6742-2_0_2_load_33 | 38 | 0.00078168 | 0.00019591 | 0 | 0 |  | 1 | TRUE | wye
24 | LV_6742-2_0_2_load_71 | 39 | 8.8284e-05 | 2.2126e-05 | 0 | 0 |  | 1 | TRUE | wye
25 | LV_6742-2_0_2_load_34 | 40 | 0.00042528 | 0.00010658 | 0 | 0 |  | 1 | TRUE | wye
26 | LV_6742-2_0_2_load_35 | 41 | 0.0029588 | 0.00074154 | 0 | 0 |  | 1 | TRUE | wye
27 | LV_6742-2_0_2_load_37 | 43 | 0.00045058 | 0.00011293 | 0 | 0 |  | 1 | TRUE | wye
28 | LV_6742-2_0_2_load_38 | 44 | 0.00077527 | 0.0001943 | 0 | 0 |  | 1 | TRUE | wye
29 | LV_6742-2_0_2_load_39 | 45 | 0.0019068 | 0.00047788 | 0 | 0 |  | 1 | TRUE | wye
30 | LV_6742-2_0_2_load_42 | 47 | 0.0021983 | 0.00055094 | 0 | 0 |  | 1 | TRUE | wye
31 | LV_6742-2_0_2_load_50 | 49 | 0.0016746 | 0.00041969 | 0 | 0 |  | 1 | TRUE | wye
32 | LV_6742-2_0_2_load_44 | 51 | 0.00078147 | 0.00019586 | 0 | 0 |  | 1 | TRUE | wye
33 | LV_6742-2_0_2_load_45 | 52 | 0.00070019 | 0.00017548 | 0 | 0 |  | 1 | TRUE | wye
34 | LV_6742-2_0_2_load_46 | 53 | 0.00077546 | 0.00019435 | 0 | 0 |  | 1 | TRUE | wye
35 | LV_6742-2_0_2_load_54 | 55 | 0.00086666 | 0.00021721 | 0 | 0 |  | 1 | TRUE | wye
36 | LV_6742-2_0_2_load_52 | 56 | 0.00079341 | 0.00019885 | 0 | 0 |  | 1 | TRUE | wye
37 | LV_6742-2_0_2_load_51 | 57 | 0.0003345 | 8.3833e-05 | 0 | 0 |  | 1 | TRUE | wye
38 | LV_6742-2_0_2_load_170 | 58 | 0.00084718 | 0.00021232 | 0 | 0 |  | 1 | TRUE | wye
39 | LV_6742-2_0_2_load_53 | 59 | 0.00021576 | 5.4076e-05 | 0 | 0 |  | 1 | TRUE | wye
40 | LV_6742-2_0_2_load_56 | 60 | 0.0012897 | 0.00032324 | 0 | 0 |  | 1 | TRUE | wye
41 | LV_6742-2_0_2_load_57 | 61 | 0.0017195 | 0.00043094 | 0 | 0 |  | 1 | TRUE | wye
42 | LV_6742-2_0_2_load_61 | 63 | 0.00037362 | 9.3639e-05 | 0 | 0 |  | 1 | TRUE | wye
43 | LV_6742-2_0_2_load_62 | 64 | 0.0012537 | 0.0003142 | 0 | 0 |  | 1 | TRUE | wye
44 | LV_6742-2_0_2_load_98 | 66 | 0.00023694 | 5.9382e-05 | 0 | 0 |  | 1 | TRUE | wye
45 | LV_6742-2_0_2_load_77 | 68 | 0.004978 | 0.0012476 | 0 | 0 |  | 1 | TRUE | wye
46 | LV_6742-2_0_2_load_78 | 69 | 0.0020742 | 0.00051985 | 0 | 0 |  | 1 | TRUE | wye
47 | LV_6742-2_0_2_load_79 | 70 | 0.0010313 | 0.00025847 | 0 | 0 |  | 1 | TRUE | wye
48 | LV_6742-2_0_2_load_81 | 71 | 0.0019851 | 0.00049752 | 0 | 0 |  | 1 | TRUE | wye
49 | LV_6742-2_0_2_load_171 | 74 | 0.00091326 | 0.00022889 | 0 | 0 |  | 1 | TRUE | wye
50 | LV_6742-2_0_2_load_85 | 75 | 0.00049481 | 0.00012401 | 0 | 0 |  | 1 | TRUE | wye
51 | LV_6742-2_0_2_load_86 | 76 | 0.00071676 | 0.00017964 | 0 | 0 |  | 1 | TRUE | wye
52 | LV_6742-2_0_2_load_88 | 77 | 0.00029396 | 7.3674e-05 | 0 | 0 |  | 1 | TRUE | wye
53 | LV_6742-2_0_2_load_89 | 78 | 0.00032962 | 8.2612e-05 | 0 | 0 |  | 1 | TRUE | wye
54 | LV_6742-2_0_2_load_91 | 80 | 0.00033525 | 8.4021e-05 | 0 | 0 |  | 1 | TRUE | wye
55 | LV_6742-2_0_2_load_95 | 83 | 0.00076616 | 0.00019202 | 0 | 0 |  | 1 | TRUE | wye
56 | LV_6742-2_0_2_load_96 | 84 | 0.001634 | 0.00040952 | 0 | 0 |  | 1 | TRUE | wye
57 | LV_6742-2_0_2_load_97 | 85 | 0.00024526 | 6.1468e-05 | 0 | 0 |  | 1 | TRUE | wye

## ext_grid
| name | bus | vm_pu | va_degree | slack_weight | in_service
0 |  | 58 | 1 | 0 | 1 | TRUE

## line
| name | std_type | from_bus | to_bus | length_km | r_ohm_per_km | x_ohm_per_km | c_nf_per_km | g_us_per_km | max_i_ka | df | parallel | type | in_service
0 | LV_6742-2_0_2_line_0 | NAYY 4x150 SE | 0 | 1 | 0.002878 | 0.208 | 0.08 | 261 | 0 | 0.27 | 1 | 1 | cs | TRUE
1 | LV_6742-2_0_2_line_1 | NAYY 4x150 SE | 1 | 2 | 0.0027252 | 0.208 | 0.08 | 261 | 0 | 0.27 | 1 | 1 | cs | TRUE
2 | LV_6742-2_0_2_line_2 | NAYY 4x150 SE | 2 | 3 | 0.066497 | 0.208 | 0.08 | 261 | 0 | 0.27 | 1 | 1 | cs | TRUE
3 | LV_6742-2_0_2_line_3 | NAYY 4x150 SE | 3 | 4 | 0.12122 | 0.208 | 0.08 | 261 | 0 | 0.27 | 1 | 1 | cs | TRUE
4 | LV_6742-2_0_2_line_4 | NAYY 4x150 SE | 4 | 5 | 0.0079656 | 0.208 | 0.08 | 261 | 0 | 0.27 | 1 | 1 | cs | TRUE
5 | LV_6742-2_0_2_line_5 | NAYY 4x150 SE | 5 | 6 | 0.19763 | 0.208 | 0.08 | 261 | 0 | 0.27 | 1 | 1 | cs | TRUE
6 | LV_6742-2_0_2_line_6 | NAYY 4x150 SE | 6 | 7 | 0.0084326 | 0.208 | 0.08 | 261 | 0 | 0.27 | 1 | 1 | cs | TRUE
7 | LV_6742-2_0_2_line_7 | NAYY 4x150 SE | 6 | 8 | 0.32309 | 0.208 | 0.08 | 261 | 0 | 0.27 | 1 | 1 | cs | TRUE
8 | LV_6742-2_0_2_line_8 | NAYY 4x150 SE | 8 | 18 | 0.17248 | 0.208 | 0.08 | 261 | 0 | 0.27 | 1 | 1 | cs | TRUE
9 | LV_6742-2_0_2_line_9 | NAYY 4x150 SE | 8 | 12 | 0.14168 | 0.208 | 0.08 | 261 | 0 | 0.27 | 1 | 1 | cs | TRUE
10 | LV_6742-2_0_2_line_10 | NAYY 4x150 SE | 9 | 10 | 0.023699 | 0.208 | 0.08 | 261 | 0 | 0.27 | 1 | 1 | cs | TRUE
11 | LV_6742-2_0_2_line_11 | NAYY 4x150 SE | 9 | 11 | 0.034942 | 0.208 | 0.08 | 261 | 0 | 0.27 | 1 | 1 | cs | TRUE
12 | LV_6742-2_0_2_line_12 | NAYY 4x150 SE | 10 | 12 | 0.097644 | 0.208 | 0.08 | 261 | 0 | 0.27 | 1 | 1 | cs | TRUE
13 | LV_6742-2_0_2_line_13 | NAYY 4x150 SE | 11 | 13 | 0.054556 | 0.208 | 0.08 | 261 | 0 | 0.27 | 1 | 1 | cs | TRUE
14 | LV_6742-2_0_2_line_14 | NAYY 4x150 SE | 13 | 14 | 0.0005048 | 0.208 | 0.08 | 261 | 0 | 0.27 | 1 | 1 | cs | TRUE
15 | LV_6742-2_0_2_line_15 | NAYY 4x150 SE | 14 | 19 | 0.0061841 | 0.208 | 0.08 | 261 | 0 | 0.27 | 1 | 1 | cs | TRUE
16 | LV_6742-2_0_2_line_16 | NAYY 4x150 SE | 15 | 16 | 0.064824 | 0.208 | 0.08 | 261 | 0 | 0.27 | 1 | 1 | cs | TRUE
17 | LV_6742-2_0_2_line_17 | NAYY 4x150 SE | 15 | 17 | 0.049285 | 0.208 | 0.08 | 261 | 0 | 0.27 | 1 | 1 | cs | TRUE
18 | LV_6742-2_0_2_line_18 | NAYY 4x150 SE | 17 | 48 | 0.006883 | 0.208 | 0.08 | 261 | 0 | 0.27 | 1 | 1 | cs | TRUE
19 | LV_6742-2_0_2_line_19 | NAYY 4x150 SE | 17 | 43 | 0.011731 | 0.208 | 0.08 | 261 | 0 | 0.27 | 1 | 1 | cs | TRUE
20 | LV_6742-2_0_2_line_20 | NAYY 4x150 SE | 18 | 20 | 0.49115 | 0.208 | 0.08 | 261 | 0 | 0.27 | 1 | 1 | cs | TRUE
21 | LV_6742-2_0_2_line_21 | NAYY 4x150 SE | 19 | 21 | 0.050809 | 0.208 | 0.08 | 261 | 0 | 0.27 | 1 | 1 | cs | TRUE
22 | LV_6742-2_0_2_line_22 | NAYY 4x150 SE | 21 | 22 | 0.021097 | 0.208 | 0.08 | 261 | 0 | 0.27 | 1 | 1 | cs | TRUE
23 | LV_6742-2_0_2_line_23 | NAYY 4x150 SE | 22 | 23 | 0.0025704 | 0.208 | 0.08 | 261 | 0 | 0.27 | 1 | 1 | cs | TRUE
24 | LV_6742-2_0_2_line_24 | NAYY 4x150 SE | 23 | 24 | 0.008261 | 0.208 | 0.08 | 261 | 0 | 0.27 | 1 | 1 | cs | TRUE
25 | LV_6742-2_0_2_line_25 | NAYY 4x150 SE | 23 | 25 | 0.034732 | 0.208 | 0.08 | 261 | 0 | 0.27 | 1 | 1 | cs | TRUE
26 | LV_6742-2_0_2_line_26 | NAYY 4x150 SE | 24 | 50 | 0.013564 | 0.208 | 0.08 | 261 | 0 | 0.27 | 1 | 1 | cs | TRUE
27 | LV_6742-2_0_2_line_27 | NAYY 4x150 SE | 25 | 29 | 0.0023001 | 0.208 | 0.08 | 261 | 0 | 0.27 | 1 | 1 | cs | TRUE
28 | LV_6742-2_0_2_line_28 | NAYY 4x150 SE | 26 | 27 | 0.050403 | 0.208 | 0.08 | 261 | 0 | 0.27 | 1 | 1 | cs | TRUE
29 | LV_6742-2_0_2_line_29 | NAYY 4x150 SE | 26 | 28 | 0.23736 | 0.208 | 0.08 | 261 | 0 | 0.27 | 1 | 1 | cs | TRUE
30 | LV_6742-2_0_2_line_30 | NAYY 4x150 SE | 27 | 29 | 0.036612 | 0.208 | 0.08 | 261 | 0 | 0.27 | 1 | 1 | cs | TRUE
31 | LV_6742-2_0_2_line_31 | NAYY 4x150 SE | 28 | 30 | 0.18436 | 0.208 | 0.08 | 261 | 0 | 0.27 | 1 | 1 | cs | TRUE
32 | LV_6742-2_0_2_line_32 | NAYY 4x150 SE | 28 | 31 | 0.006296 | 0.208 | 0.08 | 261 | 0 | 0.27 | 1 | 1 | cs | TRUE
33 | LV_6742-2_0_2_line_33 | NAYY 4x150 SE | 30 | 32 | 0.039832 | 0.208 | 0.08 | 261 | 0 | 0.27 | 1 | 1 | cs | TRUE
34 | LV_6742-2_0_2_line_34 | NAYY 4x150 SE | 32 | 33 | 0.077973 | 0.208 | 0.08 | 261 | 0 | 0.27 | 1 | 1 | cs | TRUE
35 | LV_6742-2_0_2_line_35 | NAYY 4x150 SE | 33 | 51 | 0.053597 | 0.208 | 0.08 | 261 | 0 | 0.27 | 1 | 1 | cs | TRUE
36 | LV_6742-2_0_2_line_36 | NAYY 4x150 SE | 33 | 52 | 0.20517 | 0.208 | 0.08 | 261 | 0 | 0.27 | 1 | 1 | cs | TRUE
37 | LV_6742-2_0_2_line_37 | NAYY 4x150 SE | 34 | 35 | 0.051762 | 0.208 | 0.08 | 261 | 0 | 0.27 | 1 | 1 | cs | TRUE
38 | LV_6742-2_0_2_line_38 | NAYY 4x150 SE | 35 | 36 | 0.2665 | 0.208 | 0.08 | 261 | 0 | 0.27 | 1 | 1 | cs | TRUE
39 | LV_6742-2_0_2_line_39 | NAYY 4x150 SE | 35 | 37 | 0.53892 | 0.208 | 0.08 | 261 | 0 | 0.27 | 1 | 1 | cs | TRUE
40 | LV_6742-2_0_2_line_40 | NAYY 4x150 SE | 36 | 38 | 0.10023 | 0.208 | 0.08 | 261 | 0 | 0.27 | 1 | 1 | cs | TRUE
41 | LV_6742-2_0_2_line_41 | NAYY 4x150 SE | 37 | 47 | 0.41121 | 0.208 | 0.08 | 261 | 0 | 0.27 | 1 | 2 | cs | TRUE
42 | LV_6742-2_0_2_line_42 | NAYY 4x150 SE | 37 | 84 | 0.031754 | 0.208 | 0.08 | 261 | 0 | 0.27 | 1 | 1 | cs | TRUE
43 | LV_6742-2_0_2_line_43 | NAYY 4x150 SE | 38 | 39 | 0.029157 | 0.208 | 0.08 | 261 | 0 | 0.27 | 1 | 1 | cs | TRUE
44 | LV_6742-2_0_2_line_44 | NAYY 4x150 SE | 40 | 41 | 0.0095467 | 0.208 | 0.08 | 261 | 0 | 0.27 | 1 | 1 | cs | TRUE
45 | LV_6742-2_0_2_line_45 | NAYY 4x150 SE | 40 | 42 | 0.042326 | 0.208 | 0.08 | 261 | 0 | 0.27 | 1 | 1 | cs | TRUE
46 | LV_6742-2_0_2_line_46 | NAYY 4x150 SE | 41 | 43 | 0.026235 | 0.208 | 0.08 | 261 | 0 | 0.27 | 1 | 1 | cs | TRUE
47 | LV_6742-2_0_2_line_47 | NAYY 4x150 SE | 42 | 44 | 0.020983 | 0.208 | 0.08 | 261 | 0 | 0.27 | 1 | 2 | cs | TRUE
48 | LV_6742-2_0_2_line_48 | NAYY 4x150 SE | 42 | 45 | 0.019449 | 0.208 | 0.08 | 261 | 0 | 0.27 | 1 | 2 | cs | TRUE
49 | LV_6742-2_0_2_line_49 | NAYY 4x150 SE | 44 | 46 | 0.049076 | 0.208 | 0.08 | 261 | 0 | 0.27 | 1 | 2 | cs | TRUE
50 | LV_6742-2_0_2_line_50 | NAYY 4x150 SE | 45 | 47 | 0.049485 | 0.208 | 0.08 | 261 | 0 | 0.27 | 1 | 2 | cs | TRUE
51 | LV_6742-2_0_2_line_51 | NAYY 4x150 SE | 46 | 49 | 0.020815 | 0.208 | 0.08 | 261 | 0 | 0.27 | 1 | 1 | cs | TRUE
52 | LV_6742-2_0_2_line_52 | NAYY 4x150 SE | 46 | 50 | 0.032912 | 0.208 | 0.08 | 261 | 0 | 0.27 | 1 | 2 | cs | TRUE
53 | LV_6742-2_0_2_line_53 | NAYY 4x150 SE | 48 | 60 | 0.032539 | 0.208 | 0.08 | 261 | 0 | 0.27 | 1 | 1 | cs | TRUE
54 | LV_6742-2_0_2_line_54 | NAYY 4x150 SE | 50 | 57 | 0.023306 | 0.208 | 0.08 | 261 | 0 | 0.27 | 1 | 2 | cs | TRUE
55 | LV_6742-2_0_2_line_55 | NAYY 4x150 SE | 51 | 53 | 0.01269 | 0.208 | 0.08 | 261 | 0 | 0.27 | 1 | 1 | cs | TRUE
56 | LV_6742-2_0_2_line_56 | NAYY 4x150 SE | 52 | 54 | 0.0055266 | 0.208 | 0.08 | 261 | 0 | 0.27 | 1 | 1 | cs | TRUE
57 | LV_6742-2_0_2_line_57 | NAYY 4x150 SE | 54 | 55 | 0.094368 | 0.208 | 0.08 | 261 | 0 | 0.27 | 1 | 1 | cs | TRUE
58 | LV_6742-2_0_2_line_58 | NAYY 4x150 SE | 54 | 56 | 0.1163 | 0.208 | 0.08 | 261 | 0 | 0.27 | 1 | 1 | cs | TRUE
59 | LV_6742-2_0_2_line_59 | NAYY 4x150 SE | 56 | 59 | 0.27938 | 0.208 | 0.08 | 261 | 0 | 0.27 | 1 | 1 | cs | TRUE
60 | LV_6742-2_0_2_line_60 | NAYY 4x150 SE | 57 | 58 | 0.057354 | 0.208 | 0.08 | 261 | 0 | 0.27 | 1 | 2 | cs | TRUE
61 | LV_6742-2_0_2_line_61 | NAYY 4x150 SE | 60 | 61 | 0.014925 | 0.208 | 0.08 | 261 | 0 | 0.27 | 1 | 1 | cs | TRUE
62 | LV_6742-2_0_2_line_62 | NAYY 4x150 SE | 62 | 63 | 0.017392 | 0.208 | 0.08 | 261 | 0 | 0.27 | 1 | 1 | cs | TRUE
63 | LV_6742-2_0_2_line_63 | NAYY 4x150 SE | 62 | 64 | 0.080873 | 0.208 | 0.08 | 261 | 0 | 0.27 | 1 | 1 | cs | TRUE
64 | LV_6742-2_0_2_line_64 | NAYY 4x150 SE | 63 | 65 | 0.026876 | 0.208 | 0.08 | 261 | 0 | 0.27 | 1 | 1 | cs | TRUE
65 | LV_6742-2_0_2_line_65 | NAYY 4x150 SE | 65 | 66 | 0.020265 | 0.208 | 0.08 | 261 | 0 | 0.27 | 1 | 1 | cs | TRUE
66 | LV_6742-2_0_2_line_66 | NAYY 4x150 SE | 65 | 67 | 0.33831 | 0.208 | 0.08 | 261 | 0 | 0.27 | 1 | 1 | cs | TRUE
67 | LV_6742-2_0_2_line_67 | NAYY 4x150 SE | 66 | 85 | 0.021905 | 0.208 | 0.08 | 261 | 0 | 0.27 | 1 | 1 | cs | TRUE
68 | LV_6742-2_0_2_line_68 | NAYY 4x150 SE | 67 | 73 | 0.043495 | 0.208 | 0.08 | 261 | 0 | 0.27 | 1 | 1 | cs | TRUE
69 | LV_6742-2_0_2_line_69 | NAYY 4x150 SE | 67 | 76 | 0.04118 | 0.208 | 0.08 | 261 | 0 | 0.27 | 1 | 1 | cs | TRUE
70 | LV_6742-2_0_2_line_70 | NAYY 4x150 SE | 68 | 69 | 0.03048 | 0.208 | 0.08 | 261 | 0 | 0.27 | 1 | 1 | cs | TRUE
71 | LV_6742-2_0_2_line_71 | NAYY 4x150 SE | 68 | 70 | 0.0085671 | 0.208 | 0.08 | 261 | 0 | 0.27 | 1 | 1 | cs | TRUE
72 | LV_6742-2_0_2_line_72 | NAYY 4x150 SE | 70 | 71 | 0.036786 | 0.208 | 0.08 | 261 | 0 | 0.27 | 1 | 1 | cs | TRUE
73 | LV_6742-2_0_2_line_73 | NAYY 4x150 SE | 71 | 72 | 0.047934 | 0.208 | 0.08 | 261 | 0 | 0.27 | 1 | 1 | cs | TRUE
74 | LV_6742-2_0_2_line_74 | NAYY 4x150 SE | 72 | 75 | 0.011407 | 0.208 | 0.08 | 261 | 0 | 0.27 | 1 | 1 | cs | TRUE
75 | LV_6742-2_0_2_line_75 | NAYY 4x150 SE | 72 | 76 | 0.018893 | 0.208 | 0.08 | 261 | 0 | 0.27 | 1 | 1 | cs | TRUE
76 | LV_6742-2_0_2_line_76 | NAYY 4x150 SE | 73 | 74 | 0.042009 | 0.208 | 0.08 | 261 | 0 | 0.27 | 1 | 1 | cs | TRUE
77 | LV_6742-2_0_2_line_77 | NAYY 4x150 SE | 77 | 78 | 0.0033768 | 0.208 | 0.08 | 261 | 0 | 0.27 | 1 | 1 | cs | TRUE
78 | LV_6742-2_0_2_line_78 | NAYY 4x150 SE | 77 | 79 | 0.027954 | 0.208 | 0.08 | 261 | 0 | 0.27 | 1 | 1 | cs | TRUE
79 | LV_6742-2_0_2_line_79 | NAYY 4x150 SE | 78 | 80 | 0.017196 | 0.208 | 0.08 | 261 | 0 | 0.27 | 1 | 1 | cs | TRUE
80 | LV_6742-2_0_2_line_80 | NAYY 4x150 SE | 79 | 81 | 0.17756 | 0.208 | 0.08 | 261 | 0 | 0.27 | 1 | 1 | cs | TRUE
81 | LV_6742-2_0_2_line_81 | NAYY 4x150 SE | 79 | 82 | 0.007151 | 0.208 | 0.08 | 261 | 0 | 0.27 | 1 | 1 | cs | TRUE
82 | LV_6742-2_0_2_line_82 | NAYY 4x150 SE | 81 | 83 | 0.027187 | 0.208 | 0.08 | 261 | 0 | 0.27 | 1 | 1 | cs | TRUE
83 | LV_6742-2_0_2_line_83 | NAYY 4x150 SE | 81 | 84 | 0.025279 | 0.208 | 0.08 | 261 | 0 | 0.27 | 1 | 1 | cs | TRUE
84 | LV_6742-2_0_2_line_84 | NAYY 4x150 SE | 82 | 85 | 0.053305 | 0.208 | 0.08 | 261 | 0 | 0.27 | 1 | 1 | cs | TRUE

## trafo
| name | std_type | hv_bus | lv_bus | sn_mva | vn_hv_kv | vn_lv_kv | vk_percent | vkr_percent | pfe_kw | i0_percent | shift_degree | tap_side | tap_neutral | tap_min | tap_max | tap_step_percent | tap_step_degree | tap_pos | tap_phase_shifter | parallel | df | in_service
0 | LV_6742-2_0_2_trafo_170 | 0.25 MVA 20/0.4 kV | 86 | 58 | 0.25 | 20 | 0.4 | 6 | 1.44 | 0.8 | 0.32 | 150 | hv | 0 | -2 | 2 | 2.5 | 0 | 0 | FALSE | 1 | 1 | TRUE

## line_geodata
| x0 | y0 | x1 | y1 | x2 | y2 | x3 | y3 | x4 | y4 | x5 | y5 | x6 | y6 | x7 | y7 | x8 | y8 | x9 | y9 | x10 | y10 | x11 | y11 | x12 | y12 | x13 | y13 | x14 | y14 | x15 | y15 | x16 | y16 | x17 | y17 | x18 | y18 | x19 | y19 | x20 | y20 | x21 | y21 | x22 | y22 | x23 | y23 | x24 | y24
0 | 2557419.1142 | 1225713.8682 | 2557416.2671 | 1225714.2889
1 | 2557421.3927 | 1225712.3732 | 2557421.3927 | 1225712.3732 | 2557419.1142 | 1225713.8682 | 2557419.1142 | 1225713.8682
2 | 2557402.5786 | 1225651.3694 | 2557403.7546 | 1225653.3971 | 2557415.2167 | 1225673.5605 | 2557418.0987 | 1225679.0543 | 2557420.4198 | 1225684.541 | 2557421.7791 | 1225689.1118 | 2557422.8817 | 1225693.8179 | 2557423.4575 | 1225699.0614 | 2557423.623 | 1225705.2195 | 2557423.6264 | 1225707.7988 | 2557422.9991 | 1225710.1826 | 2557421.3927 | 1225712.3732
3 | 2557402.5786 | 1225651.3694 | 2557391.2132 | 1225631.7739 | 2557387.0666 | 1225625.422 | 2557382.4929 | 1225618.7063 | 2557376.647 | 1225611.1103 | 2557359.0669 | 1225587.7222 | 2557356.0111 | 1225583.3749 | 2557353.8433 | 1225579.1879 | 2557351.93 | 1225574.5433 | 2557349.8497 | 1225567.7652 | 2557347.7229 | 1225559.7867 | 2557345.8379 | 1225553.8077 | 2557343.2975 | 1225547.3442 | 2557343.1875 | 1225546.9582
4 | 2557341.2153 | 1225539.2431 | 2557342.201 | 1225543.4942 | 2557343.1875 | 1225546.9582
5 | 2557491.156 | 1225638.706 | 2557490.7128 | 1225632.9279 | 2557489.8067 | 1225628.1204 | 2557487.892 | 1225622.2082 | 2557484.9578 | 1225613.6685 | 2557481.8727 | 1225605.2188 | 2557479.2899 | 1225599.1669 | 2557475.1136 | 1225591.8257 | 2557469.9309 | 1225584.7362 | 2557464.2181 | 1225577.7285 | 2557455.8713 | 1225573.3856 | 2557448.9341 | 1225570.0444 | 2557443.4825 | 1225567.7488 | 2557437.5679 | 1225565.3675 | 2557430.7392 | 1225563.4375 | 2557423.3283 | 1225561.7007 | 2557410.408 | 1225559.1251 | 2557403.9602 | 1225557.4481 | 2557398.0335 | 1225555.4895 | 2557392.1867 | 1225553.0633 | 2557386.4439 | 1225550.3362 | 2557381.6279 | 1225547.8804 | 2557377.2443 | 1225545.477 | 2557358.6917 | 1225541.8414 | 2557341.2153 | 1225539.2431
6 | 2557491.156 | 1225638.706 | 2557490.3708 | 1225642.3139 | 2557489.6767 | 1225644.8982 | 2557488.8032 | 1225646.7686
7 | 2557733.3233 | 1225424.8353 | 2557491.156 | 1225638.706
8 | 2557733.3233 | 1225424.8353 | 2557730.206 | 1225403.3111 | 2557729.878 | 1225391.3283 | 2557728.7991 | 1225375.0149 | 2557730.688 | 1225320.9352 | 2557724.9957 | 1225284.876 | 2557720.8025 | 1225266.6392 | 2557714.6936 | 1225255.109
9 | 2557733.3233 | 1225424.8353 | 2557813.76 | 1225494.0387 | 2557833.0439 | 1225511.0009 | 2557840.3695 | 1225517.6391
10 | 2557899.5405 | 1225594.4576 | 2557919.5412 | 1225607.1701
11 | 2557949.9046 | 1225624.4523 | 2557922.3921 | 1225608.9822 | 2557919.5412 | 1225607.1701
12 | 2557899.5405 | 1225594.4576 | 2557894.4284 | 1225586.5557 | 2557877.7753 | 1225557.8675 | 2557866.5614 | 1225543.6273 | 2557854.1168 | 1225530.0962 | 2557840.3695 | 1225517.6391
13 | 2557949.9046 | 1225624.4523 | 2557979.2604 | 1225613.371 | 2557991.8946 | 1225606.633 | 2557997.4826 | 1225599.7579
14 | 2557997.801 | 1225599.3662 | 2557997.4826 | 1225599.7579
15 | 2558001.7015 | 1225594.5674 | 2558001.7015 | 1225594.5674 | 2557997.801 | 1225599.3662
16 | 2558014.6789 | 1225675.9474 | 2558032.0393 | 1225662.2607 | 2558064.6427 | 1225634.4912
17 | 2558014.6789 | 1225675.9474 | 2558024.7059 | 1225687.5058 | 2558030.4492 | 1225694.6584 | 2558034.1509 | 1225700.3691 | 2558037.0879 | 1225706.2185 | 2558039.6236 | 1225712.1264 | 2558041.3703 | 1225716.8837
18 | 2558043.1154 | 1225723.542 | 2558041.3703 | 1225716.8837
19 | 2558041.3703 | 1225716.8837 | 2558051.9802 | 1225711.878
20 | 2557714.6936 | 1225255.109 | 2557463.9772 | 1224832.7763
21 | 2558001.7015 | 1225594.5674 | 2558010.4866 | 1225590.2137 | 2558021.4472 | 1225590.1361 | 2558035.9767 | 1225594.1358 | 2558044.9539 | 1225594.4281 | 2558050.766 | 1225592.9722
22 | 2558070.2344 | 1225585.1806 | 2558058.93 | 1225590.9272 | 2558050.766 | 1225592.9722
23 | 2558072.5258 | 1225584.0158 | 2558070.2344 | 1225585.1806
24 | 2558072.5258 | 1225584.0158 | 2558078.841 | 1225583.0595 | 2558080.6523 | 1225583.5393
25 | 2558072.5258 | 1225584.0158 | 2558066.6142 | 1225576.6642 | 2558059.9045 | 1225570.0743 | 2558051.8269 | 1225556.3858
26 | 2558093.7643 | 1225587.0121 | 2558080.6523 | 1225583.5393
27 | 2558050.6579 | 1225554.4049 | 2558051.8269 | 1225556.3858
28 | 2558005.6602 | 1225482.371 | 2558008.101 | 1225493.0713 | 2558017.1866 | 1225501.1564 | 2558031.1167 | 1225514.6995 | 2558035.1652 | 1225521.4098
29 | 2558055.0524 | 1225281.555 | 2558052.3533 | 1225285.7989 | 2558043.2701 | 1225293.0897 | 2558036.6068 | 1225296.3277 | 2558019.2223 | 1225302.4766 | 2558007.2514 | 1225311.9892 | 2557996.5966 | 1225325.3505 | 2557987.9112 | 1225343.8455 | 2557983.7089 | 1225357.3835 | 2557982.9297 | 1225368.3179 | 2557985.2297 | 1225390.1593 | 2557992.9435 | 1225416.4652 | 2558000.8679 | 1225442.5473 | 2558005.0947 | 1225463.519 | 2558005.6602 | 1225482.371
30 | 2558050.6579 | 1225554.4049 | 2558048.1966 | 1225550.2338 | 2558041.4027 | 1225531.7483 | 2558035.1652 | 1225521.4098
31 | 2558188.6113 | 1225163.4521 | 2558186.7255 | 1225170.1694 | 2558181.4639 | 1225180.8574 | 2558173.772 | 1225184.4583 | 2558159.2974 | 1225206.6404 | 2558132.7048 | 1225221.8149 | 2558110.8087 | 1225243.9829 | 2558092.6651 | 1225251.1042 | 2558080.0294 | 1225262.0334 | 2558068.1397 | 1225276.6151 | 2558055.0524 | 1225281.555
32 | 2558055.1974 | 1225275.2612 | 2558055.0524 | 1225281.555
33 | 2558188.6113 | 1225163.4521 | 2558185.303 | 1225154.4143 | 2558176.9217 | 1225139.8089 | 2558167.4774 | 1225130.3475
34 | 2558202.7339 | 1225064.3701 | 2558184.1064 | 1225088.9718 | 2558172.2643 | 1225105.0094 | 2558166.6438 | 1225116.4115 | 2558165.2287 | 1225124.3041 | 2558167.4774 | 1225130.3475
35 | 2558202.7339 | 1225064.3701 | 2558180.1727 | 1225072.9564 | 2558170.8317 | 1225078.1587 | 2558158.387 | 1225087.2297 | 2558155.5857 | 1225089.0954
36 | 2558202.7339 | 1225064.3701 | 2558231.3559 | 1225034.7395 | 2558235.3445 | 1225026.273 | 2558234.7343 | 1225018.2057 | 2558227.2649 | 1225001.7594 | 2558218.4991 | 1224985.3222 | 2558216.5574 | 1224970.1155 | 2558214.1978 | 1224948.3188 | 2558216.6244 | 1224927.9449 | 2558227.9869 | 1224895.4119 | 2558232.3073 | 1224882.3624 | 2558231.9783 | 1224878.5243
37 | 2558385.7352 | 1226284.8839 | 2558357.4757 | 1226301.6812 | 2558342.4093 | 1226313.071
38 | 2558561.628 | 1226485.1089 | 2558501.1033 | 1226418.3354 | 2558467.5874 | 1226383.6487 | 2558437.1002 | 1226342.0922 | 2558392.3352 | 1226293.2872 | 2558385.7352 | 1226284.8839
39 | 2558590.5083 | 1225786.381 | 2558385.7352 | 1226284.8839
40 | 2558561.628 | 1226485.1089 | 2558581.5636 | 1226455.0625 | 2558587.5483 | 1226444.8701 | 2558592.8071 | 1226434.9273 | 2558598.3111 | 1226423.1928 | 2558602.9124 | 1226411.3424 | 2558608.3825 | 1226396.9177
41 | 2558189.1607 | 1225696.8626 | 2558590.5083 | 1225786.381
42 | 2558590.5083 | 1225786.381 | 2558618.3619 | 1225771.1323
43 | 2558633.2812 | 1226407.8952 | 2558629.6326 | 1226409.6328 | 2558625.748 | 1226409.0596 | 2558608.3825 | 1226396.9177 | 2558608.3825 | 1226396.9177
44 | 2558084.4958 | 1225696.9445 | 2558075.8034 | 1225700.8919
45 | 2558123.4721 | 1225680.4928 | 2558106.281 | 1225687.0514 | 2558084.4958 | 1225696.9445
46 | 2558075.8034 | 1225700.8919 | 2558061.4666 | 1225707.4025 | 2558051.9802 | 1225711.878
47 | 2558123.4721 | 1225680.4928 | 2558126.4825 | 1225675.2795 | 2558126.4004 | 1225663.6508 | 2558125.5617 | 1225660.4244
48 | 2558123.4721 | 1225680.4928 | 2558131.7197 | 1225682.6915 | 2558138.2612 | 1225684.8022 | 2558141.971 | 1225686.4008
49 | 2558111.817 | 1225613.3341 | 2558119.5748 | 1225637.394 | 2558125.5617 | 1225660.4244
50 | 2558141.971 | 1225686.4008 | 2558142.8308 | 1225686.7712 | 2558147.7807 | 1225688.9265 | 2558152.5182 | 1225691.0611 | 2558157.5046 | 1225691.9376 | 2558164.1135 | 1225691.7909 | 2558172.7502 | 1225691.1185 | 2558178.0384 | 1225691.8039 | 2558183.0297 | 1225693.3808 | 2558189.1607 | 1225696.8626
51 | 2558111.817 | 1225613.3341 | 2558130.2858 | 1225603.7339
52 | 2558111.817 | 1225613.3341 | 2558107.8259 | 1225600.9658 | 2558100.4173 | 1225592.0127 | 2558093.7643 | 1225587.0121
53 | 2558043.1154 | 1225723.542 | 2558032.0463 | 1225733.9711 | 2558019.6633 | 1225746.0964
54 | 2558093.7643 | 1225587.0121 | 2558099.8541 | 1225575.5955 | 2558107.4305 | 1225568.5202
55 | 2558145.0239 | 1225096.1293 | 2558155.5857 | 1225089.0954
56 | 2558231.5062 | 1224873.0179 | 2558231.9783 | 1224878.5243
57 | 2558231.5062 | 1224873.0179 | 2558233.307 | 1224867.135 | 2558240.9869 | 1224861.7666 | 2558271.6003 | 1224846.6978 | 2558312.1566 | 1224827.845
58 | 2558231.5062 | 1224873.0179 | 2558222.5519 | 1224862.1299 | 2558206.3462 | 1224846.4233 | 2558192.7323 | 1224839.1925 | 2558172.7032 | 1224834.9755 | 2558154.9613 | 1224829.3749 | 2558144.7971 | 1224823.2539 | 2558134.1651 | 1224815.3018
59 | 2557973.2899 | 1224595.9495 | 2557990.9045 | 1224648.7792 | 2558003.8029 | 1224684.443 | 2558011.7115 | 1224697.4505 | 2558029.3334 | 1224718.1829 | 2558075.3718 | 1224758.4266 | 2558091.7892 | 1224771.8299 | 2558105.8902 | 1224782.5035 | 2558120.4895 | 1224799.3552 | 2558134.1651 | 1224815.3018
60 | 2558146.5586 | 1225527.5145 | 2558138.9374 | 1225541.0765 | 2558120.346 | 1225556.5727 | 2558111.4062 | 1225564.8074 | 2558107.4305 | 1225568.5202
61 | 2558019.6633 | 1225746.0964 | 2558008.9997 | 1225756.5381
62 | 2558646.5725 | 1225514.8025 | 2558661.6654 | 1225523.4445
63 | 2558580.7599 | 1225468.1996 | 2558598.146 | 1225479.652 | 2558621.2938 | 1225499.8807 | 2558634.9292 | 1225509.3914 | 2558646.5725 | 1225514.8025
64 | 2558683.4602 | 1225538.9381 | 2558673.6212 | 1225530.2902 | 2558661.6654 | 1225523.4445
65 | 2558683.4602 | 1225538.9381 | 2558692.4221 | 1225546.825 | 2558697.4563 | 1225553.4576
66 | 2558703.7918 | 1225237.4243 | 2558699.7811 | 1225239.5312 | 2558680.9351 | 1225251.4697 | 2558665.7381 | 1225256.1783 | 2558657.4294 | 1225260.4944 | 2558651.9779 | 1225265.8022 | 2558648.7895 | 1225274.9522 | 2558648.5002 | 1225292.1758 | 2558650.0483 | 1225309.8091 | 2558657.3032 | 1225329.4149 | 2558663.1316 | 1225348.8417 | 2558672.5648 | 1225389.5119 | 2558678.6528 | 1225446.2262 | 2558687.5425 | 1225500.3306 | 2558686.9612 | 1225530.075 | 2558683.4602 | 1225538.9381
67 | 2558697.4563 | 1225553.4576 | 2558701.7481 | 1225559.112 | 2558708.4782 | 1225572.3002
68 | 2558703.7918 | 1225237.4243 | 2558702.2037 | 1225236.8795 | 2558692.5885 | 1225232.1324 | 2558686.443 | 1225224.8707 | 2558682.5106 | 1225215.3701 | 2558679.9926 | 1225204.3142
69 | 2558703.7918 | 1225237.4243 | 2558713.8223 | 1225240.8455 | 2558742.2456 | 1225252.1314
70 | 2558750.3702 | 1225166.2943 | 2558749.6255 | 1225158.969 | 2558758.1408 | 1225137.4778
71 | 2558750.3702 | 1225166.2943 | 2558751.2367 | 1225174.8175
72 | 2558754.9572 | 1225211.4153 | 2558751.2367 | 1225174.8175
73 | 2558759.8053 | 1225259.1036 | 2558754.9572 | 1225211.4153
74 | 2558759.8053 | 1225259.1036 | 2558770.4058 | 1225263.3152
75 | 2558759.8053 | 1225259.1036 | 2558742.2456 | 1225252.1314
76 | 2558679.9926 | 1225204.3142 | 2558718.7392 | 1225220.8102
77 | 2558750.2442 | 1225642.9904 | 2558753.176 | 1225644.6659
78 | 2558731.1099 | 1225622.7577 | 2558748.2681 | 1225641.8612 | 2558750.2442 | 1225642.9904
79 | 2558769.464 | 1225649.7187 | 2558763.6354 | 1225648.7141 | 2558756.5331 | 1225646.5844 | 2558753.176 | 1225644.6659
80 | 2558731.1099 | 1225622.7577 | 2558716.0728 | 1225638.3162 | 2558698.5005 | 1225670.8026 | 2558694.7687 | 1225694.4207 | 2558694.1229 | 1225722.509 | 2558684.8589 | 1225737.5938 | 2558670.4612 | 1225746.9664 | 2558642.6649 | 1225757.8333 | 2558640.5354 | 1225758.9933
81 | 2558731.1099 | 1225622.7577 | 2558736.1991 | 1225617.7192
82 | 2558640.5354 | 1225758.9933 | 2558651.4301 | 1225775.6053 | 2558655.7238 | 1225781.5345
83 | 2558640.5354 | 1225758.9933 | 2558618.3619 | 1225771.1323
84 | 2558736.1991 | 1225617.7192 | 2558717.7025 | 1225590.3756 | 2558708.4782 | 1225572.3002

## bus_geodata
| x | y | coords
0 | 2557416.2671 | 1225714.2889
1 | 2557419.1142 | 1225713.8682
2 | 2557421.3927 | 1225712.3732
3 | 2557402.5786 | 1225651.3694
4 | 2557343.1875 | 1225546.9582
5 | 2557341.2153 | 1225539.2431
6 | 2557491.156 | 1225638.706
7 | 2557488.8032 | 1225646.7686
8 | 2557733.3233 | 1225424.8353
9 | 2557919.5412 | 1225607.1701
10 | 2557899.5405 | 1225594.4576
11 | 2557949.9046 | 1225624.4523
12 | 2557840.3695 | 1225517.6391
13 | 2557997.4826 | 1225599.7579
14 | 2557997.801 | 1225599.3662
15 | 2558014.6789 | 1225675.9474
16 | 2558064.6427 | 1225634.4912
17 | 2558041.3703 | 1225716.8837
18 | 2557714.6936 | 1225255.109
19 | 2558001.7015 | 1225594.5674
20 | 2557463.9772 | 1224832.7763
21 | 2558050.766 | 1225592.9722
22 | 2558070.2344 | 1225585.1806
23 | 2558072.5258 | 1225584.0158
24 | 2558080.6523 | 1225583.5393
25 | 2558051.8269 | 1225556.3858
26 | 2558005.6602 | 1225482.371
27 | 2558035.1652 | 1225521.4098
28 | 2558055.0524 | 1225281.555
29 | 2558050.6579 | 1225554.4049
30 | 2558188.6113 | 1225163.4521
31 | 2558055.1974 | 1225275.2612
32 | 2558167.4774 | 1225130.3475
33 | 2558202.7339 | 1225064.3701
34 | 2558342.4093 | 1226313.071
35 | 2558385.7352 | 1226284.8839
36 | 2558561.628 | 1226485.1089
37 | 2558590.5083 | 1225786.381
38 | 2558608.3825 | 1226396.9177
39 | 2558633.2812 | 1226407.8952
40 | 2558084.4958 | 1225696.9445
41 | 2558075.8034 | 1225700.8919
42 | 2558123.4721 | 1225680.4928
43 | 2558051.9802 | 1225711.878
44 | 2558125.5617 | 1225660.4244
45 | 2558141.971 | 1225686.4008
46 | 2558111.817 | 1225613.3341
47 | 2558189.1607 | 1225696.8626
48 | 2558043.1154 | 1225723.542
49 | 2558130.2858 | 1225603.7339
50 | 2558093.7643 | 1225587.0121
51 | 2558155.5857 | 1225089.0954
52 | 2558231.9783 | 1224878.5243
53 | 2558145.0239 | 1225096.1293
54 | 2558231.5062 | 1224873.0179
55 | 2558312.1566 | 1224827.845
56 | 2558134.1651 | 1224815.3018
57 | 2558107.4305 | 1225568.5202
58 | 2558146.5586 | 1225527.5145
59 | 2557973.2899 | 1224595.9495
60 | 2558019.6633 | 1225746.0964
61 | 2558008.9997 | 1225756.5381
62 | 2558646.5725 | 1225514.8025
63 | 2558661.6654 | 1225523.4445
64 | 2558580.7599 | 1225468.1996
65 | 2558683.4602 | 1225538.9381
66 | 2558697.4563 | 1225553.4576
67 | 2558703.7918 | 1225237.4243
68 | 2558750.3702 | 1225166.2943
69 | 2558758.1408 | 1225137.4778
70 | 2558751.2367 | 1225174.8175
71 | 2558754.9572 | 1225211.4153
72 | 2558759.8053 | 1225259.1036
73 | 2558679.9926 | 1225204.3142
74 | 2558718.7392 | 1225220.8102
75 | 2558770.4058 | 1225263.3152
76 | 2558742.2456 | 1225252.1314
77 | 2558750.2442 | 1225642.9904
78 | 2558753.176 | 1225644.6659
79 | 2558731.1099 | 1225622.7577
80 | 2558769.464 | 1225649.7187
81 | 2558640.5354 | 1225758.9933
82 | 2558736.1991 | 1225617.7192
83 | 2558655.7238 | 1225781.5345
84 | 2558618.3619 | 1225771.1323
85 | 2558708.4782 | 1225572.3002
86 | 2558146.5586 | 1225527.5145

## line_std_types
| c_nf_per_km | r_ohm_per_km | x_ohm_per_km | max_i_ka | type | q_mm2 | alpha | voltage_rating
NAYY 4x50 SE | 210 | 0.642 | 0.083 | 0.142 | cs | 50 | 0.00403 | LV
NAYY 4x120 SE | 264 | 0.225 | 0.08 | 0.242 | cs | 120 | 0.00403 | LV
NAYY 4x150 SE | 261 | 0.208 | 0.08 | 0.27 | cs | 150 | 0.00403 | LV
NA2XS2Y 1x95 RM/25 12/20 kV | 216 | 0.313 | 0.132 | 0.252 | cs | 95 | 0.00403 | MV
NA2XS2Y 1x185 RM/25 12/20 kV | 273 | 0.161 | 0.117 | 0.362 | cs | 185 | 0.00403 | MV
NA2XS2Y 1x240 RM/25 12/20 kV | 304 | 0.122 | 0.112 | 0.421 | cs | 240 | 0.00403 | MV
NA2XS2Y 1x95 RM/25 6/10 kV | 315 | 0.313 | 0.123 | 0.249 | cs | 95 | 0.00403 | MV
NA2XS2Y 1x185 RM/25 6/10 kV | 406 | 0.161 | 0.11 | 0.358 | cs | 185 | 0.00403 | MV
NA2XS2Y 1x240 RM/25 6/10 kV | 456 | 0.122 | 0.105 | 0.416 | cs | 240 | 0.00403 | MV
NA2XS2Y 1x150 RM/25 12/20 kV | 250 | 0.206 | 0.116 | 0.319 | cs | 150 | 0.00403 | MV
NA2XS2Y 1x120 RM/25 12/20 kV | 230 | 0.253 | 0.119 | 0.283 | cs | 120 | 0.00403 | MV
NA2XS2Y 1x70 RM/25 12/20 kV | 190 | 0.443 | 0.132 | 0.22 | cs | 70 | 0.00403 | MV
NA2XS2Y 1x150 RM/25 6/10 kV | 360 | 0.206 | 0.11 | 0.315 | cs | 150 | 0.00403 | MV
NA2XS2Y 1x120 RM/25 6/10 kV | 340 | 0.253 | 0.113 | 0.28 | cs | 120 | 0.00403 | MV
NA2XS2Y 1x70 RM/25 6/10 kV | 280 | 0.443 | 0.123 | 0.217 | cs | 70 | 0.00403 | MV
N2XS(FL)2Y 1x120 RM/35 64/110 kV | 112 | 0.153 | 0.166 | 0.366 | cs | 120 | 0.00393 | HV
N2XS(FL)2Y 1x185 RM/35 64/110 kV | 125 | 0.099 | 0.156 | 0.457 | cs | 185 | 0.00393 | HV
N2XS(FL)2Y 1x240 RM/35 64/110 kV | 135 | 0.075 | 0.149 | 0.526 | cs | 240 | 0.00393 | HV
N2XS(FL)2Y 1x300 RM/35 64/110 kV | 144 | 0.06 | 0.144 | 0.588 | cs | 300 | 0.00393 | HV
15-AL1/3-ST1A 0.4 | 11 | 1.8769 | 0.35 | 0.105 | ol | 16 | 0.00403 | LV
24-AL1/4-ST1A 0.4 | 11.25 | 1.2012 | 0.335 | 0.14 | ol | 24 | 0.00403 | LV
48-AL1/8-ST1A 0.4 | 12.2 | 0.5939 | 0.3 | 0.21 | ol | 48 | 0.00403 | LV
94-AL1/15-ST1A 0.4 | 13.2 | 0.306 | 0.29 | 0.35 | ol | 94 | 0.00403 | LV
34-AL1/6-ST1A 10.0 | 9.7 | 0.8342 | 0.36 | 0.17 | ol | 34 | 0.00403 | MV
48-AL1/8-ST1A 10.0 | 10.1 | 0.5939 | 0.35 | 0.21 | ol | 48 | 0.00403 | MV
70-AL1/11-ST1A 10.0 | 10.4 | 0.4132 | 0.339 | 0.29 | ol | 70 | 0.00403 | MV
94-AL1/15-ST1A 10.0 | 10.75 | 0.306 | 0.33 | 0.35 | ol | 94 | 0.00403 | MV
122-AL1/20-ST1A 10.0 | 11.1 | 0.2376 | 0.323 | 0.41 | ol | 122 | 0.00403 | MV
149-AL1/24-ST1A 10.0 | 11.25 | 0.194 | 0.315 | 0.47 | ol | 149 | 0.00403 | MV
34-AL1/6-ST1A 20.0 | 9.15 | 0.8342 | 0.382 | 0.17 | ol | 34 | 0.00403 | MV
48-AL1/8-ST1A 20.0 | 9.5 | 0.5939 | 0.372 | 0.21 | ol | 48 | 0.00403 | MV
70-AL1/11-ST1A 20.0 | 9.7 | 0.4132 | 0.36 | 0.29 | ol | 70 | 0.00403 | MV
94-AL1/15-ST1A 20.0 | 10 | 0.306 | 0.35 | 0.35 | ol | 94 | 0.00403 | MV
122-AL1/20-ST1A 20.0 | 10.3 | 0.2376 | 0.344 | 0.41 | ol | 122 | 0.00403 | MV
149-AL1/24-ST1A 20.0 | 10.5 | 0.194 | 0.337 | 0.47 | ol | 149 | 0.00403 | MV
184-AL1/30-ST1A 20.0 | 10.75 | 0.1571 | 0.33 | 0.535 | ol | 184 | 0.00403 | MV
243-AL1/39-ST1A 20.0 | 11 | 0.1188 | 0.32 | 0.645 | ol | 243 | 0.00403 | MV
48-AL1/8-ST1A 110.0 | 8 | 0.5939 | 0.46 | 0.21 | ol | 48 | 0.00403 | HV
70-AL1/11-ST1A 110.0 | 8.4 | 0.4132 | 0.45 | 0.29 | ol | 70 | 0.00403 | HV
94-AL1/15-ST1A 110.0 | 8.65 | 0.306 | 0.44 | 0.35 | ol | 94 | 0.00403 | HV
122-AL1/20-ST1A 110.0 | 8.5 | 0.2376 | 0.43 | 0.41 | ol | 122 | 0.00403 | HV
149-AL1/24-ST1A 110.0 | 8.75 | 0.194 | 0.41 | 0.47 | ol | 149 | 0.00403 | HV
184-AL1/30-ST1A 110.0 | 8.8 | 0.1571 | 0.4 | 0.535 | ol | 184 | 0.00403 | HV
243-AL1/39-ST1A 110.0 | 9 | 0.1188 | 0.39 | 0.645 | ol | 243 | 0.00403 | HV
305-AL1/39-ST1A 110.0 | 9.2 | 0.0949 | 0.38 | 0.74 | ol | 305 | 0.00403 | HV
490-AL1/64-ST1A 110.0 | 9.75 | 0.059 | 0.37 | 0.96 | ol | 490 | 0.00403 | HV
679-AL1/86-ST1A 110.0 | 9.95 | 0.042 | 0.36 | 1.15 | ol | 679 | 0.00403 | HV
490-AL1/64-ST1A 220.0 | 10 | 0.059 | 0.285 | 0.96 | ol | 490 | 0.00403 | HV
679-AL1/86-ST1A 220.0 | 11.7 | 0.042 | 0.275 | 1.15 | ol | 679 | 0.00403 | HV
490-AL1/64-ST1A 380.0 | 11 | 0.059 | 0.253 | 0.96 | ol | 490 | 0.00403 | HV
679-AL1/86-ST1A 380.0 | 14.6 | 0.042 | 0.25 | 1.15 | ol | 679 | 0.00403 | HV

## trafo_std_types
| i0_percent | pfe_kw | vkr_percent | sn_mva | vn_lv_kv | vn_hv_kv | vk_percent | shift_degree | vector_group | tap_side | tap_neutral | tap_min | tap_max | tap_step_degree | tap_step_percent | tap_phase_shifter
160 MVA 380/110 kV | 0.06 | 60 | 0.25 | 160 | 110 | 380 | 12.2 | 0 | Yy0 | hv | 0 | -9 | 9 | 0 | 1.5 | FALSE
100 MVA 220/110 kV | 0.06 | 55 | 0.26 | 100 | 110 | 220 | 12 | 0 | Yy0 | hv | 0 | -9 | 9 | 0 | 1.5 | FALSE
63 MVA 110/20 kV | 0.04 | 22 | 0.32 | 63 | 20 | 110 | 18 | 150 | YNd5 | hv | 0 | -9 | 9 | 0 | 1.5 | FALSE
40 MVA 110/20 kV | 0.05 | 18 | 0.34 | 40 | 20 | 110 | 16.2 | 150 | YNd5 | hv | 0 | -9 | 9 | 0 | 1.5 | FALSE
25 MVA 110/20 kV | 0.07 | 14 | 0.41 | 25 | 20 | 110 | 12 | 150 | YNd5 | hv | 0 | -9 | 9 | 0 | 1.5 | FALSE
63 MVA 110/10 kV | 0.04 | 22 | 0.32 | 63 | 10 | 110 | 18 | 150 | YNd5 | hv | 0 | -9 | 9 | 0 | 1.5 | FALSE
40 MVA 110/10 kV | 0.05 | 18 | 0.34 | 40 | 10 | 110 | 16.2 | 150 | YNd5 | hv | 0 | -9 | 9 | 0 | 1.5 | FALSE
25 MVA 110/10 kV | 0.07 | 14 | 0.41 | 25 | 10 | 110 | 12 | 150 | YNd5 | hv | 0 | -9 | 9 | 0 | 1.5 | FALSE
0.25 MVA 20/0.4 kV | 0.32 | 0.8 | 1.44 | 0.25 | 0.4 | 20 | 6 | 150 | Yzn5 | hv | 0 | -2 | 2 | 0 | 2.5 | FALSE
0.4 MVA 20/0.4 kV | 0.3375 | 1.35 | 1.425 | 0.4 | 0.4 | 20 | 6 | 150 | Dyn5 | hv | 0 | -2 | 2 | 0 | 2.5 | FALSE
0.63 MVA 20/0.4 kV | 0.2619 | 1.65 | 1.206 | 0.63 | 0.4 | 20 | 6 | 150 | Dyn5 | hv | 0 | -2 | 2 | 0 | 2.5 | FALSE
0.25 MVA 10/0.4 kV | 0.24 | 0.6 | 1.2 | 0.25 | 0.4 | 10 | 4 | 150 | Dyn5 | hv | 0 | -2 | 2 | 0 | 2.5 | FALSE
0.4 MVA 10/0.4 kV | 0.2375 | 0.95 | 1.325 | 0.4 | 0.4 | 10 | 4 | 150 | Dyn5 | hv | 0 | -2 | 2 | 0 | 2.5 | FALSE
0.63 MVA 10/0.4 kV | 0.1873 | 1.18 | 1.0794 | 0.63 | 0.4 | 10 | 4 | 150 | Dyn5 | hv | 0 | -2 | 2 | 0 | 2.5 | FALSE

## trafo3w_std_types
| sn_hv_mva | sn_mv_mva | sn_lv_mva | vn_hv_kv | vn_mv_kv | vn_lv_kv | vk_hv_percent | vk_mv_percent | vk_lv_percent | vkr_hv_percent | vkr_mv_percent | vkr_lv_percent | pfe_kw | i0_percent | shift_mv_degree | shift_lv_degree | vector_group | tap_side | tap_neutral | tap_min | tap_max | tap_step_percent
63/25/38 MVA 110/20/10 kV | 63 | 25 | 38 | 110 | 20 | 10 | 10.4 | 10.4 | 10.4 | 0.28 | 0.32 | 0.35 | 35 | 0.89 | 0 | 0 | YN0yn0yn0 | hv | 0 | -10 | 10 | 1.2
63/25/38 MVA 110/10/10 kV | 63 | 25 | 38 | 110 | 10 | 10 | 10.4 | 10.4 | 10.4 | 0.28 | 0.32 | 0.35 | 35 | 0.89 | 0 | 0 | YN0yn0yn0 | hv | 0 | -10 | 10 | 1.2

## fuse_std_types
| fuse_type | i_rated_a | t_avg | t_min | t_total | x_avg | x_min | x_total
HV 100A | HV 100A | 100 | 0 | [10.0, 3.64, 0.854, 0.281, 0.1, 0.0531, 0.022, 0.01] | [10.0, 4.267, 1.21, 0.403, 0.1, 0.058, 0.022, 0.01] | 0 | [300.0, 350.0, 450.0, 550.0, 700.0, 850.0, 1200.0, 1752.0] | [600.0, 700.0, 900.0, 1150.0, 1665.0, 2000.0, 3000.0, 4313.0]
HV 10A | HV 10A | 10 | 0 | [10.0, 1675.0, 0.344, 0.156, 0.1, 0.0417, 0.0171, 0.01] | [10.0, 1.3, 0.3, 0.155, 0.1, 0.0555, 0.023, 0.01] | 0 | [30.0, 32.0, 35.0, 37.0, 39.0, 50.0, 70.0, 88.0] | [60.0, 70.0, 80.0, 87.0, 94.0, 110.0, 150.0, 216.0]
HV 125A | HV 125A | 125 | 0 | [10.0, 1.82, 0.344, 0.1, 0.0467, 0.0269, 0.01] | [10.0, 2.478, 0.426, 0.1, 0.0427, 0.0211, 0.01] | 0 | [375.0, 500.0, 700.0, 925.0, 1200.0, 1500.0, 2341.0] | [750.0, 1000.0, 1500.0, 2200.0, 3000.0, 4000.0, 5765.0]
HV 160A | HV 160A | 160 | 0 | [10.0, 4.15, 1.03, 0.198, 0.1, 0.051, 0.0172, 0.01] | [10.0, 2.3, 0.734, 0.274, 0.1, 0.046, 0.0177, 0.01] | 0 | [480.0, 550.0, 700.0, 1000.0, 1260.0, 1600.0, 2500.0, 3227.0] | [960.0, 1300.0, 1700.0, 2200.0, 2996.0, 4000.0, 6000.0, 7946.0]
HV 16A | HV 16A | 16 | 0 | [10.0, 0.352, 0.164, 0.1, 0.0649, 0.0342, 0.01] | [10.0, 2.34, 0.722, 0.181, 0.1, 0.055, 0.0296, 0.01] | 0 | [48.0, 60.0, 65.0, 71.0, 80.0, 100.0, 162.0] | [96.0, 110.0, 125.0, 150.0, 168.0, 200.0, 250.0, 398.0]
HV 200A | HV 200A | 200 | 0 | [10.0, 4.267, 1.21, 0.403, 0.1, 0.058, 0.022, 0.01] | [10.0, 3.73, 1.654, 0.328, 0.1, 0.0531, 0.019, 0.01] | 0 | [600.0, 700.0, 900.0, 1150.0, 1665.0, 2000.0, 3000.0, 4313.0] | [1200.0, 1500.0, 1800.0, 2700.0, 3960.0, 5000.0, 7500.0, 10620.0]
HV 20A | HV 20A | 20 | 0 | [10.0, 1.3, 0.3, 0.155, 0.1, 0.0555, 0.023, 0.01] | [10.0, 1.3, 0.161, 0.1, 0.0611, 0.0399, 0.0141, 0.01] | 0 | [60.0, 70.0, 80.0, 87.0, 94.0, 110.0, 150.0, 216.0] | [120.0, 150.0, 200.0, 223.0, 260.0, 300.0, 450.0, 532.0]
HV 25A | HV 25A | 25 | 0 | [10.0, 2.512, 0.833, 0.299, 0.1, 0.0372, 0.0223, 0.01] | [10.0, 3.125, 0.597, 0.198, 0.1, 0.0378, 0.022, 0.01] | 0 | [75.0, 82.0, 90.0, 100.0, 124.0, 170.0, 200.0, 289.0] | [150.0, 170.0, 210.0, 250.0, 294.0, 400.0, 500.0, 711.0]
HV 31.5A | HV 31.5A | 31.5 | 0 | [10.0, 2.34, 0.722, 0.181, 0.1, 0.055, 0.0296, 0.01] | [10.0, 2.84, 0.368, 0.164, 0.1, 0.0621, 0.0378, 0.0195, 0.01] | 0 | [95.0, 110.0, 125.0, 150.0, 165.0, 200.0, 250.0, 390.0] | [189.0, 220.0, 300.0, 350.0, 393.0, 450.0, 530.0, 700.0, 960.0]
HV 40A | HV 40A | 40 | 0 | [10.0, 1.3, 0.161, 0.1, 0.0611, 0.0399, 0.0141, 0.01] | [10.0, 2.05, 0.369, 0.198, 0.1, 0.051, 0.0298, 0.01] | 0 | [120.0, 150.0, 200.0, 223.0, 260.0, 300.0, 450.0, 532.0] | [240.0, 300.0, 400.0, 450.0, 530.0, 650.0, 800.0, 1311.0]
HV 50A | HV 50A | 50 | 0 | [10.0, 3.215, 0.597, 0.198, 0.1, 0.0378, 0.022, 0.01] | [10.0, 3.64, 0.854, 0.281, 0.1, 0.0531, 0.022, 0.01] | 0 | [150.0, 170.0, 210.0, 250.0, 294.0, 400.0, 500.0, 711.0] | [300.0, 350.0, 450.0, 550.0, 700.0, 850.0, 1200.0, 1752.0]
HV 6.3A | HV 6.3A | 6.3 | 0 | [10.0, 1.39, 0.344, 0.168, 0.1, 0.056, 0.0263, 0.01] | [10.0, 1.711, 0.516, 0.198, 0.1, 0.0634, 0.0303, 0.01] | 0 | [19.0, 19.5, 20.4, 20.8, 22.0, 25.0, 32.0, 48.0] | [38.0, 40.0, 43.0, 48.0, 53.0, 60.0, 75.0, 118.0]
HV 63A | HV 63A | 63 | 0 | [10.0, 2.84, 0.368, 0.164, 0.1, 0.0621, 0.0378, 0.0195, 0.01] | [10.0, 1.82, 0.344, 0.1, 0.0467, 0.0269, 0.01] | 0 | [189.0, 220.0, 300.0, 350.0, 393.0, 450.0, 530.0, 700.0, 961.0] | [378.0, 500.0, 700.0, 934.0, 1200.0, 1500.0, 2366.0]
HV 80A | HV 80A | 80 | 0 | [10.0, 2.05, 0.369, 0.198, 0.1, 0.051, 0.0298, 0.01] | [10.0, 4.15, 1.03, 0.198, 0.1, 0.051, 0.0172, 0.01] | 0 | [240.0, 300.0, 400.0, 450.0, 530.0, 650.0, 800.0, 1311.0] | [480.0, 550.0, 700.0, 1000.0, 1260.0, 1600.0, 2500.0, 3227.0]
Siemens NH-1-100 | Siemens NH-1-100 | 100 | [5400.0, 2000.0, 400.0, 20.0, 1.0, 0.2, 0.012, 0.004] | 0 | 0 | [150.0, 190.0, 250.0, 430.0, 900.0, 1250.0, 2700.0, 3600.0] | 0 | 0
Siemens NH-1-125 | Siemens NH-1-125 | 125 | [4800.0, 120.0, 7.0, 0.1, 0.004] | 0 | 0 | [180.0, 400.0, 740.0, 2000.0, 4250.0] | 0 | 0
Siemens NH-1-16 | Siemens NH-1-16 | 16 | [4000.0, 400.0, 2.0, 0.1, 0.04, 0.01] | 0 | 0 | [26.0, 35.0, 75.0, 150.0, 200.0, 300.0] | 0 | 0
Siemens NH-1-160 | Siemens NH-1-160 | 160 | [4800.0, 120.0, 7.0, 0.1, 0.004] | 0 | 0 | [210.0, 500.0, 900.0, 2300.0, 5000.0] | 0 | 0
Siemens NH-1-25 | Siemens NH-1-25 | 25 | [4000.0, 1000.0, 10.0, 0.2, 0.02, 0.01] | 0 | 0 | [40.0, 50.0, 100.0, 210.0, 400.0, 500.0] | 0 | 0
Siemens NH-1-50 | Siemens NH-1-50 | 50 | [4000.0, 40.0, 4.0, 1.0, 0.02, 0.01] | 0 | 0 | [86.0, 200.0, 300.0, 400.0, 1000.0, 1280.0] | 0 | 0
Siemens NH-1-63 | Siemens NH-1-63 | 63 | [4000.0, 100.0, 10.0, 2.0, 0.04, 0.01] | 0 | 0 | [100.0, 200.0, 300.0, 400.0, 1000.0, 1500.0] | 0 | 0
Siemens NH-1-80 | Siemens NH-1-80 | 80 | [4800.0, 120.0, 7.0, 0.1, 0.01] | 0 | 0 | [150.58, 250.0, 450.0, 1150.0, 2470.0] | 0 | 0
Siemens NH-2-1000 | Siemens NH-2-1000 | 1000 | [4800.0, 120.0, 7.0, 0.1, 0.004] | 0 | 0 | [1900.0, 3500.0, 8400.0, 24000.0, 52000.0] | 0 | 0
Siemens NH-2-200 | Siemens NH-2-200 | 200 | [4800.0, 120.0, 7.0, 0.1, 0.004] | 0 | 0 | [280.0, 650.0, 1200.0, 3000.0, 7000.0] | 0 | 0
Siemens NH-2-224 | Siemens NH-2-224 | 224 | [4800.0, 120.0, 7.0, 0.2, 0.04, 0.004] | 0 | 0 | [400.0, 750.0, 1453.0, 3025.0, 4315.0, 7600.0] | 0 | 0
Siemens NH-2-250 | Siemens NH-2-250 | 250 | [4800.0, 120.0, 7.0, 0.1, 0.004] | 0 | 0 | [450.0, 800.0, 1650.0, 4000.0, 8500.0] | 0 | 0
Siemens NH-2-315 | Siemens NH-2-315 | 315 | [4800.0, 120.0, 7.0, 0.1, 0.004] | 0 | 0 | [550.0, 920.0, 1900.0, 5000.0, 11000.0] | 0 | 0
Siemens NH-2-355 | Siemens NH-2-355 | 355 | [4800.0, 120.0, 6.0, 0.1, 0.004] | 0 | 0 | [650.0, 1116.27, 2350.0, 5840.0, 12790.0] | 0 | 0
Siemens NH-2-400 | Siemens NH-2-400 | 400 | [4800.0, 120.0, 7.0, 0.1, 0.004] | 0 | 0 | [720.0, 1350.0, 2800.0, 6500.0, 15000.0] | 0 | 0
Siemens NH-2-425 | Siemens NH-2-425 | 425 | [4800.0, 120.0, 7.0, 0.1, 0.004] | 0 | 0 | [850.0, 1500.0, 3050.0, 7500.0, 16500.0] | 0 | 0
Siemens NH-2-630 | Siemens NH-2-630 | 630 | [4800.0, 120.0, 7.0, 0.1, 0.004] | 0 | 0 | [1200.0, 2000.0, 4800.0, 12000.0, 26000.0] | 0 | 0

## dtypes
| element | column | dtype
0 | bus | name | object
1 | bus | vn_kv | float64
2 | bus | type | object
3 | bus | zone | object
4 | bus | in_service | bool
5 | load | name | object
6 | load | bus | uint32
7 | load | p_mw | float64
8 | load | q_mvar | float64
9 | load | const_z_percent | float64
10 | load | const_i_percent | float64
11 | load | sn_mva | float64
12 | load | scaling | float64
13 | load | in_service | bool
14 | load | type | object
15 | ext_grid | name | object
16 | ext_grid | bus | uint32
17 | ext_grid | vm_pu | float64
18 | ext_grid | va_degree | float64
19 | ext_grid | slack_weight | float64
20 | ext_grid | in_service | bool
21 | line | name | object
22 | line | std_type | object
23 | line | from_bus | uint32
24 | line | to_bus | uint32
25 | line | length_km | float64
26 | line | r_ohm_per_km | float64
27 | line | x_ohm_per_km | float64
28 | line | c_nf_per_km | float64
29 | line | g_us_per_km | float64
30 | line | max_i_ka | float64
31 | line | df | float64
32 | line | parallel | uint32
33 | line | type | object
34 | line | in_service | bool
35 | trafo | name | object
36 | trafo | std_type | object
37 | trafo | hv_bus | uint32
38 | trafo | lv_bus | uint32
39 | trafo | sn_mva | float64
40 | trafo | vn_hv_kv | float64
41 | trafo | vn_lv_kv | float64
42 | trafo | vk_percent | float64
43 | trafo | vkr_percent | float64
44 | trafo | pfe_kw | float64
45 | trafo | i0_percent | float64
46 | trafo | shift_degree | float64
47 | trafo | tap_side | object
48 | trafo | tap_neutral | int32
49 | trafo | tap_min | int32
50 | trafo | tap_max | int32
51 | trafo | tap_step_percent | float64
52 | trafo | tap_step_degree | float64
53 | trafo | tap_pos | int32
54 | trafo | tap_phase_shifter | bool
55 | trafo | parallel | uint32
56 | trafo | df | float64
57 | trafo | in_service | bool
58 | line_geodata | coords | object
59 | bus_geodata | x | float64
60 | bus_geodata | y | float64
61 | bus_geodata | coords | object

## parameters
| version | format_version | converged | OPF_converged | name | f_hz | sn_mva
0 | 2.14.6 | 2.14.0 | FALSE | FALSE |  | 50 | 1