## bus
| name | vn_kv | type | zone | in_service
0 | bus_LV_6742-2_2_3_node_73 | 0.4 | n |  | TRUE
1 | bus_LV_6742-2_2_3_node_75 | 0.4 | n |  | TRUE
2 | bus_LV_6742-2_2_3_node_76 | 0.4 | n |  | TRUE
3 | bus_LV_6742-2_2_3_node_100 | 0.4 | n |  | TRUE
4 | bus_LV_6742-2_2_3_node_166 | 0.4 | n |  | TRUE
5 | bus_LV_6742-2_2_3_node_101 | 0.4 | n |  | TRUE
6 | bus_LV_6742-2_2_3_node_102 | 0.4 | n |  | TRUE
7 | bus_LV_6742-2_2_3_node_103 | 0.4 | n |  | TRUE
8 | bus_LV_6742-2_2_3_node_105 | 0.4 | n |  | TRUE
9 | bus_LV_6742-2_2_3_node_106 | 0.4 | n |  | TRUE
10 | bus_LV_6742-2_2_3_node_107 | 0.4 | n |  | TRUE
11 | bus_LV_6742-2_2_3_node_109 | 0.4 | n |  | TRUE
12 | bus_LV_6742-2_2_3_node_110 | 0.4 | n |  | TRUE
13 | bus_LV_6742-2_2_3_node_111 | 0.4 | n |  | TRUE
14 | bus_LV_6742-2_2_3_node_112 | 0.4 | n |  | TRUE
15 | bus_LV_6742-2_2_3_node_113 | 0.4 | n |  | TRUE
16 | bus_LV_6742-2_2_3_node_164 | 0.4 | n |  | TRUE
17 | bus_LV_6742-2_2_3_node_191 | 0.4 | n |  | TRUE
18 | bus_LV_6742-2_2_3_node_114 | 0.4 | n |  | TRUE
19 | bus_LV_6742-2_2_3_node_116 | 0.4 | n |  | TRUE
20 | bus_LV_6742-2_2_3_node_117 | 0.4 | n |  | TRUE
21 | bus_LV_6742-2_2_3_node_192 | 0.4 | n |  | TRUE
22 | bus_LV_6742-2_2_3_node_173 | 0.4 | n |  | TRUE
23 | bus_LV_6742-2_2_3_node_118 | 0.4 | n |  | TRUE
24 | bus_LV_6742-2_2_3_node_119 | 0.4 | n |  | TRUE
25 | bus_LV_6742-2_2_3_node_120 | 0.4 | n |  | TRUE
26 | bus_LV_6742-2_2_3_node_121 | 0.4 | n |  | TRUE
27 | bus_LV_6742-2_2_3_node_122 | 0.4 | n |  | TRUE
28 | bus_LV_6742-2_2_3_node_123 | 0.4 | n |  | TRUE
29 | bus_LV_6742-2_2_3_node_146 | 0.4 | n |  | TRUE
30 | bus_LV_6742-2_2_3_node_158 | 0.4 | n |  | TRUE
31 | bus_LV_6742-2_2_3_node_128 | 0.4 | n |  | TRUE
32 | bus_LV_6742-2_2_3_node_130 | 0.4 | n |  | TRUE
33 | bus_LV_6742-2_2_3_node_132 | 0.4 | n |  | TRUE
34 | bus_LV_6742-2_2_3_node_133 | 0.4 | n |  | TRUE
35 | bus_LV_6742-2_2_3_node_131 | 0.4 | n |  | TRUE
36 | bus_LV_6742-2_2_3_node_134 | 0.4 | n |  | TRUE
37 | bus_LV_6742-2_2_3_node_135 | 0.4 | n |  | TRUE
38 | bus_LV_6742-2_2_3_node_136 | 0.4 | n |  | TRUE
39 | bus_LV_6742-2_2_3_node_154 | 0.4 | n |  | TRUE
40 | bus_LV_6742-2_2_3_node_137 | 0.4 | n |  | TRUE
41 | bus_LV_6742-2_2_3_node_138 | 0.4 | n |  | TRUE
42 | bus_LV_6742-2_2_3_node_139 | 0.4 | n |  | TRUE
43 | bus_LV_6742-2_2_3_node_140 | 0.4 | n |  | TRUE
44 | bus_LV_6742-2_2_3_node_141 | 0.4 | n |  | TRUE
45 | bus_LV_6742-2_2_3_node_142 | 0.4 | n |  | TRUE
46 | bus_LV_6742-2_2_3_node_143 | 0.4 | n |  | TRUE
47 | bus_LV_6742-2_2_3_node_144 | 0.4 | n |  | TRUE
48 | bus_LV_6742-2_2_3_node_145 | 0.4 | n |  | TRUE
49 | bus_LV_6742-2_2_3_node_190 | 0.4 | n |  | TRUE
50 | bus_LV_6742-2_2_3_node_172 | 0.4 | n |  | TRUE
51 | bus_LV_6742-2_2_3_node_147 | 0.4 | n |  | TRUE
52 | bus_LV_6742-2_2_3_node_184 | 0.4 | n |  | TRUE
53 | bus_LV_6742-2_2_3_node_148 | 0.4 | n |  | TRUE
54 | bus_LV_6742-2_2_3_node_149 | 0.4 | n |  | TRUE
55 | bus_LV_6742-2_2_3_node_156 | 0.4 | n |  | TRUE
56 | bus_LV_6742-2_2_3_node_150 | 0.4 | n |  | TRUE
57 | bus_LV_6742-2_2_3_node_151 | 0.4 | n |  | TRUE
58 | bus_LV_6742-2_2_3_node_152 | 0.4 | n |  | TRUE
59 | bus_LV_6742-2_2_3_node_153 | 0.4 | n |  | TRUE
60 | bus_LV_6742-2_2_3_node_155 | 0.4 | n |  | TRUE
61 | bus_LV_6742-2_2_3_node_157 | 0.4 | n |  | TRUE
62 | bus_LV_6742-2_2_3_node_159 | 0.4 | n |  | TRUE
63 | bus_LV_6742-2_2_3_node_160 | 0.4 | n |  | TRUE
64 | bus_LV_6742-2_2_3_node_162 | 0.4 | n |  | TRUE
65 | bus_LV_6742-2_2_3_node_165 | 0.4 | n |  | TRUE
66 | bus_LV_6742-2_2_3_node_163 | 0.4 | n |  | TRUE
67 | bus_LV_6742-2_2_3_node_167 | 0.4 | n |  | TRUE
68 | bus_LV_6742-2_2_3_node_168 | 0.4 | n |  | TRUE
69 | bus_LV_6742-2_2_3_node_169 | 0.4 | n |  | TRUE
70 | bus_LV_6742-2_2_3_node_174 | 0.4 | n |  | TRUE
71 | bus_LV_6742-2_2_3_node_175 | 0.4 | n |  | TRUE
72 | bus_LV_6742-2_2_3_node_176 | 0.4 | n |  | TRUE
73 | bus_LV_6742-2_2_3_node_177 | 0.4 | n |  | TRUE
74 | bus_LV_6742-2_2_3_node_178 | 0.4 | n |  | TRUE
75 | bus_LV_6742-2_2_3_node_180 | 0.4 | n |  | TRUE
76 | bus_LV_6742-2_2_3_node_179 | 0.4 | n |  | TRUE
77 | bus_LV_6742-2_2_3_node_181 | 0.4 | n |  | TRUE
78 | bus_LV_6742-2_2_3_node_182 | 0.4 | n |  | TRUE
79 | bus_LV_6742-2_2_3_node_183 | 0.4 | n |  | TRUE
80 | bus_LV_6742-2_2_3_node_189 | 0.4 | n |  | TRUE
81 | bus_LV_6742-2_2_3_node_185 | 0.4 | n |  | TRUE
82 | bus_LV_6742-2_2_3_node_186 | 0.4 | n |  | TRUE
83 | bus_LV_6742-2_2_3_node_187 | 0.4 | n |  | TRUE
84 | bus_LV_6742-2_2_3_node_188 | 0.4 | n |  | TRUE
85 | bus_MV_307_0_node_208 | 20 | n |  | TRUE

## load
| name | bus | p_mw | q_mvar | const_z_percent | const_i_percent | sn_mva | scaling | in_service | type
0 | LV_6742-2_2_3_load_76 | 2 | 0.0010459 | 0.00026212 | 0 | 0 |  | 1 | TRUE | wye
1 | LV_6742-2_2_3_load_100 | 3 | 0.0003427 | 8.5888e-05 | 0 | 0 |  | 1 | TRUE | wye
2 | LV_6742-2_2_3_load_166 | 4 | 0.00080886 | 0.00020272 | 0 | 0 |  | 1 | TRUE | wye
3 | LV_6742-2_2_3_load_101 | 5 | 0.0021761 | 0.00054538 | 0 | 0 |  | 1 | TRUE | wye
4 | LV_6742-2_2_3_load_102 | 6 | 0.0021775 | 0.00054575 | 0 | 0 |  | 1 | TRUE | wye
5 | LV_6742-2_2_3_load_105 | 8 | 0.0026146 | 0.00065528 | 0 | 0 |  | 1 | TRUE | wye
6 | LV_6742-2_2_3_load_106 | 9 | 0.002807 | 0.00070351 | 0 | 0 |  | 1 | TRUE | wye
7 | LV_6742-2_2_3_load_107 | 10 | 0.0054997 | 0.0013784 | 0 | 0 |  | 1 | TRUE | wye
8 | LV_6742-2_2_3_load_110 | 12 | 0.0012581 | 0.0003153 | 0 | 0 |  | 1 | TRUE | wye
9 | LV_6742-2_2_3_load_111 | 13 | 0.0061538 | 0.0015423 | 0 | 0 |  | 1 | TRUE | wye
10 | LV_6742-2_2_3_load_112 | 14 | 0.0012956 | 0.00032472 | 0 | 0 |  | 1 | TRUE | wye
11 | LV_6742-2_2_3_load_113 | 15 | 0.0011283 | 0.00028277 | 0 | 0 |  | 1 | TRUE | wye
12 | LV_6742-2_2_3_load_191 | 17 | 0.0011189 | 0.00028041 | 0 | 0 |  | 1 | TRUE | wye
13 | LV_6742-2_2_3_load_116 | 19 | 0.0038923 | 0.0009755 | 0 | 0 |  | 1 | TRUE | wye
14 | LV_6742-2_2_3_load_117 | 20 | 0.0044589 | 0.0011175 | 0 | 0 |  | 1 | TRUE | wye
15 | LV_6742-2_2_3_load_192 | 21 | 0.0055895 | 0.0014009 | 0 | 0 |  | 1 | TRUE | wye
16 | LV_6742-2_2_3_load_173 | 22 | 0.001145 | 0.00028696 | 0 | 0 |  | 1 | TRUE | wye
17 | LV_6742-2_2_3_load_118 | 23 | 0.0034856 | 0.00087359 | 0 | 0 |  | 1 | TRUE | wye
18 | LV_6742-2_2_3_load_120 | 25 | 0.0019281 | 0.00048322 | 0 | 0 |  | 1 | TRUE | wye
19 | LV_6742-2_2_3_load_121 | 26 | 0.0023504 | 0.00058907 | 0 | 0 |  | 1 | TRUE | wye
20 | LV_6742-2_2_3_load_122 | 27 | 0.0017264 | 0.00043268 | 0 | 0 |  | 1 | TRUE | wye
21 | LV_6742-2_2_3_load_123 | 28 | 0.0015801 | 0.000396 | 0 | 0 |  | 1 | TRUE | wye
22 | LV_6742-2_2_3_load_158 | 30 | 0.0012567 | 0.00031497 | 0 | 0 |  | 1 | TRUE | wye
23 | LV_6742-2_2_3_load_128 | 31 | 0.00085073 | 0.00021321 | 0 | 0 |  | 1 | TRUE | wye
24 | LV_6742-2_2_3_load_132 | 33 | 0.00062275 | 0.00015608 | 0 | 0 |  | 1 | TRUE | wye
25 | LV_6742-2_2_3_load_133 | 34 | 0.0025906 | 0.00064927 | 0 | 0 |  | 1 | TRUE | wye
26 | LV_6742-2_2_3_load_131 | 35 | 0.002772 | 0.00069472 | 0 | 0 |  | 1 | TRUE | wye
27 | LV_6742-2_2_3_load_134 | 36 | 0.00033368 | 8.3628e-05 | 0 | 0 |  | 1 | TRUE | wye
28 | LV_6742-2_2_3_load_135 | 37 | 0.0010039 | 0.00025159 | 0 | 0 |  | 1 | TRUE | wye
29 | LV_6742-2_2_3_load_137 | 40 | 0.0017564 | 0.00044021 | 0 | 0 |  | 1 | TRUE | wye
30 | LV_6742-2_2_3_load_138 | 41 | 0.001109 | 0.00027793 | 0 | 0 |  | 1 | TRUE | wye
31 | LV_6742-2_2_3_load_140 | 43 | 0.00098488 | 0.00024684 | 0 | 0 |  | 1 | TRUE | wye
32 | LV_6742-2_2_3_load_141 | 44 | 0.0020758 | 0.00052023 | 0 | 0 |  | 1 | TRUE | wye
33 | LV_6742-2_2_3_load_142 | 45 | 0.0013778 | 0.00034531 | 0 | 0 |  | 1 | TRUE | wye
34 | LV_6742-2_2_3_load_143 | 46 | 0.003068 | 0.00076892 | 0 | 0 |  | 1 | TRUE | wye
35 | LV_6742-2_2_3_load_145 | 48 | 0.0018839 | 0.00047216 | 0 | 0 |  | 1 | TRUE | wye
36 | LV_6742-2_2_3_load_190 | 49 | 0.0016185 | 0.00040564 | 0 | 0 |  | 1 | TRUE | wye
37 | LV_6742-2_2_3_load_172 | 50 | 0.0034184 | 0.00085673 | 0 | 0 |  | 1 | TRUE | wye
38 | LV_6742-2_2_3_load_147 | 51 | 0.002553 | 0.00063984 | 0 | 0 |  | 1 | TRUE | wye
39 | LV_6742-2_2_3_load_184 | 52 | 0.0017137 | 0.00042949 | 0 | 0 |  | 1 | TRUE | wye
40 | LV_6742-2_2_3_load_148 | 53 | 0.0080507 | 0.0020177 | 0 | 0 |  | 1 | TRUE | wye
41 | LV_6742-2_2_3_load_156 | 55 | 0.005849 | 0.0014659 | 0 | 0 |  | 1 | TRUE | wye
42 | LV_6742-2_2_3_load_150 | 56 | 0.00063434 | 0.00015898 | 0 | 0 |  | 1 | TRUE | wye
43 | LV_6742-2_2_3_load_151 | 57 | 0.0006784 | 0.00017002 | 0 | 0 |  | 1 | TRUE | wye
44 | LV_6742-2_2_3_load_153 | 59 | 0.00056796 | 0.00014234 | 0 | 0 |  | 1 | TRUE | wye
45 | LV_6742-2_2_3_load_157 | 61 | 0.00080639 | 0.0002021 | 0 | 0 |  | 1 | TRUE | wye
46 | LV_6742-2_2_3_load_159 | 62 | 0.00082973 | 0.00020795 | 0 | 0 |  | 1 | TRUE | wye
47 | LV_6742-2_2_3_load_160 | 63 | 0.0010346 | 0.00025929 | 0 | 0 |  | 1 | TRUE | wye
48 | LV_6742-2_2_3_load_162 | 64 | 0.0005093 | 0.00012764 | 0 | 0 |  | 1 | TRUE | wye
49 | LV_6742-2_2_3_load_167 | 67 | 0.0017895 | 0.00044849 | 0 | 0 |  | 1 | TRUE | wye
50 | LV_6742-2_2_3_load_168 | 68 | 0.00059673 | 0.00014956 | 0 | 0 |  | 1 | TRUE | wye
51 | LV_6742-2_2_3_load_169 | 69 | 0.00042533 | 0.0001066 | 0 | 0 |  | 1 | TRUE | wye
52 | LV_6742-2_2_3_load_174 | 70 | 0.0018719 | 0.00046915 | 0 | 0 |  | 1 | TRUE | wye
53 | LV_6742-2_2_3_load_175 | 71 | 0.0030588 | 0.0007666 | 0 | 0 |  | 1 | TRUE | wye
54 | LV_6742-2_2_3_load_176 | 72 | 0.0011048 | 0.00027689 | 0 | 0 |  | 1 | TRUE | wye
55 | LV_6742-2_2_3_load_177 | 73 | 0.0029807 | 0.00074704 | 0 | 0 |  | 1 | TRUE | wye
56 | LV_6742-2_2_3_load_178 | 74 | 0.0027971 | 0.00070101 | 0 | 0 |  | 1 | TRUE | wye
57 | LV_6742-2_2_3_load_180 | 75 | 0.0028719 | 0.00071976 | 0 | 0 |  | 1 | TRUE | wye
58 | LV_6742-2_2_3_load_179 | 76 | 0.0040182 | 0.0010071 | 0 | 0 |  | 1 | TRUE | wye
59 | LV_6742-2_2_3_load_181 | 77 | 0.0032357 | 0.00081094 | 0 | 0 |  | 1 | TRUE | wye
60 | LV_6742-2_2_3_load_182 | 78 | 0.0058184 | 0.0014582 | 0 | 0 |  | 1 | TRUE | wye
61 | LV_6742-2_2_3_load_183 | 79 | 0.0012228 | 0.00030647 | 0 | 0 |  | 1 | TRUE | wye
62 | LV_6742-2_2_3_load_189 | 80 | 0.0034249 | 0.00085837 | 0 | 0 |  | 1 | TRUE | wye
63 | LV_6742-2_2_3_load_185 | 81 | 0.0021293 | 0.00053366 | 0 | 0 |  | 1 | TRUE | wye
64 | LV_6742-2_2_3_load_186 | 82 | 0.0013098 | 0.00032828 | 0 | 0 |  | 1 | TRUE | wye
65 | LV_6742-2_2_3_load_187 | 83 | 0.0017236 | 0.00043197 | 0 | 0 |  | 1 | TRUE | wye
66 | LV_6742-2_2_3_load_188 | 84 | 0.0017463 | 0.00043766 | 0 | 0 |  | 1 | TRUE | wye

## ext_grid
| name | bus | vm_pu | va_degree | slack_weight | in_service
0 |  | 42 | 1 | 0 | 1 | TRUE

## line
| name | std_type | from_bus | to_bus | length_km | r_ohm_per_km | x_ohm_per_km | c_nf_per_km | g_us_per_km | max_i_ka | df | parallel | type | in_service
0 | LV_6742-2_2_3_line_0 | NAYY 4x150 SE | 0 | 1 | 0.054815 | 0.208 | 0.08 | 261 | 0 | 0.27 | 1 | 1 | cs | TRUE
1 | LV_6742-2_2_3_line_1 | NAYY 4x150 SE | 0 | 2 | 0.017908 | 0.208 | 0.08 | 261 | 0 | 0.27 | 1 | 1 | cs | TRUE
2 | LV_6742-2_2_3_line_2 | NAYY 4x150 SE | 1 | 3 | 0.18165 | 0.208 | 0.08 | 261 | 0 | 0.27 | 1 | 1 | cs | TRUE
3 | LV_6742-2_2_3_line_3 | NAYY 4x150 SE | 3 | 4 | 0.052587 | 0.208 | 0.08 | 261 | 0 | 0.27 | 1 | 1 | cs | TRUE
4 | LV_6742-2_2_3_line_4 | NAYY 4x150 SE | 4 | 65 | 0.0043108 | 0.208 | 0.08 | 261 | 0 | 0.27 | 1 | 1 | cs | TRUE
5 | LV_6742-2_2_3_line_5 | NAYY 4x150 SE | 5 | 6 | 0.0021225 | 0.208 | 0.08 | 261 | 0 | 0.27 | 1 | 1 | cs | TRUE
6 | LV_6742-2_2_3_line_6 | NAYY 4x150 SE | 5 | 7 | 0.01888 | 0.208 | 0.08 | 261 | 0 | 0.27 | 1 | 1 | cs | TRUE
7 | LV_6742-2_2_3_line_7 | NAYY 4x150 SE | 7 | 8 | 0.044206 | 0.208 | 0.08 | 261 | 0 | 0.27 | 1 | 1 | cs | TRUE
8 | LV_6742-2_2_3_line_8 | NAYY 4x150 SE | 7 | 9 | 0.019855 | 0.208 | 0.08 | 261 | 0 | 0.27 | 1 | 1 | cs | TRUE
9 | LV_6742-2_2_3_line_9 | NAYY 4x150 SE | 7 | 10 | 0.057332 | 0.208 | 0.08 | 261 | 0 | 0.27 | 1 | 1 | cs | TRUE
10 | LV_6742-2_2_3_line_10 | NAYY 4x150 SE | 9 | 11 | 0.025214 | 0.208 | 0.08 | 261 | 0 | 0.27 | 1 | 1 | cs | TRUE
11 | LV_6742-2_2_3_line_11 | NAYY 4x150 SE | 11 | 12 | 0.047414 | 0.208 | 0.08 | 261 | 0 | 0.27 | 1 | 1 | cs | TRUE
12 | LV_6742-2_2_3_line_12 | NAYY 4x150 SE | 11 | 13 | 0.0053971 | 0.208 | 0.08 | 261 | 0 | 0.27 | 1 | 1 | cs | TRUE
13 | LV_6742-2_2_3_line_13 | NAYY 4x150 SE | 12 | 14 | 0.0077203 | 0.208 | 0.08 | 261 | 0 | 0.27 | 1 | 1 | cs | TRUE
14 | LV_6742-2_2_3_line_14 | NAYY 4x150 SE | 13 | 15 | 0.031263 | 0.208 | 0.08 | 261 | 0 | 0.27 | 1 | 1 | cs | TRUE
15 | LV_6742-2_2_3_line_15 | NAYY 4x150 SE | 14 | 16 | 0.4972 | 0.208 | 0.08 | 261 | 0 | 0.27 | 1 | 1 | cs | TRUE
16 | LV_6742-2_2_3_line_16 | NAYY 4x150 SE | 15 | 17 | 0.02782 | 0.208 | 0.08 | 261 | 0 | 0.27 | 1 | 1 | cs | TRUE
17 | LV_6742-2_2_3_line_17 | NAYY 4x150 SE | 16 | 68 | 0.016247 | 0.208 | 0.08 | 261 | 0 | 0.27 | 1 | 1 | cs | TRUE
18 | LV_6742-2_2_3_line_18 | NAYY 4x150 SE | 17 | 49 | 0.00054197 | 0.208 | 0.08 | 261 | 0 | 0.27 | 1 | 1 | cs | TRUE
19 | LV_6742-2_2_3_line_19 | NAYY 4x150 SE | 18 | 19 | 0.015921 | 0.208 | 0.08 | 261 | 0 | 0.27 | 1 | 1 | cs | TRUE
20 | LV_6742-2_2_3_line_20 | NAYY 4x150 SE | 18 | 20 | 0.025878 | 0.208 | 0.08 | 261 | 0 | 0.27 | 1 | 1 | cs | TRUE
21 | LV_6742-2_2_3_line_21 | NAYY 4x150 SE | 19 | 21 | 0.011173 | 0.208 | 0.08 | 261 | 0 | 0.27 | 1 | 1 | cs | TRUE
22 | LV_6742-2_2_3_line_22 | NAYY 4x150 SE | 20 | 22 | 0.053809 | 0.208 | 0.08 | 261 | 0 | 0.27 | 1 | 1 | cs | TRUE
23 | LV_6742-2_2_3_line_23 | NAYY 4x150 SE | 22 | 47 | 0.041467 | 0.208 | 0.08 | 261 | 0 | 0.27 | 1 | 1 | cs | TRUE
24 | LV_6742-2_2_3_line_24 | NAYY 4x150 SE | 23 | 24 | 0.052429 | 0.208 | 0.08 | 261 | 0 | 0.27 | 1 | 1 | cs | TRUE
25 | LV_6742-2_2_3_line_25 | NAYY 4x150 SE | 24 | 25 | 0.01218 | 0.208 | 0.08 | 261 | 0 | 0.27 | 1 | 1 | cs | TRUE
26 | LV_6742-2_2_3_line_26 | NAYY 4x150 SE | 24 | 26 | 0.0468 | 0.208 | 0.08 | 261 | 0 | 0.27 | 1 | 1 | cs | TRUE
27 | LV_6742-2_2_3_line_27 | NAYY 4x150 SE | 25 | 27 | 0.037399 | 0.208 | 0.08 | 261 | 0 | 0.27 | 1 | 1 | cs | TRUE
28 | LV_6742-2_2_3_line_28 | NAYY 4x150 SE | 26 | 28 | 0.0021885 | 0.208 | 0.08 | 261 | 0 | 0.27 | 1 | 1 | cs | TRUE
29 | LV_6742-2_2_3_line_29 | NAYY 4x150 SE | 27 | 29 | 0.032945 | 0.208 | 0.08 | 261 | 0 | 0.27 | 1 | 1 | cs | TRUE
30 | LV_6742-2_2_3_line_30 | NAYY 4x150 SE | 28 | 30 | 0.011457 | 0.208 | 0.08 | 261 | 0 | 0.27 | 1 | 1 | cs | TRUE
31 | LV_6742-2_2_3_line_31 | NAYY 4x150 SE | 29 | 51 | 0.024174 | 0.208 | 0.08 | 261 | 0 | 0.27 | 1 | 1 | cs | TRUE
32 | LV_6742-2_2_3_line_32 | NAYY 4x150 SE | 29 | 53 | 0.030898 | 0.208 | 0.08 | 261 | 0 | 0.27 | 1 | 1 | cs | TRUE
33 | LV_6742-2_2_3_line_33 | NAYY 4x150 SE | 29 | 54 | 0.19168 | 0.208 | 0.08 | 261 | 0 | 0.27 | 1 | 1 | cs | TRUE
34 | LV_6742-2_2_3_line_34 | NAYY 4x150 SE | 31 | 32 | 0.014696 | 0.208 | 0.08 | 261 | 0 | 0.27 | 1 | 1 | cs | TRUE
35 | LV_6742-2_2_3_line_35 | NAYY 4x150 SE | 32 | 33 | 0.027526 | 0.208 | 0.08 | 261 | 0 | 0.27 | 1 | 1 | cs | TRUE
36 | LV_6742-2_2_3_line_36 | NAYY 4x150 SE | 32 | 34 | 0.052708 | 0.208 | 0.08 | 261 | 0 | 0.27 | 1 | 1 | cs | TRUE
37 | LV_6742-2_2_3_line_37 | NAYY 4x150 SE | 33 | 37 | 0.034344 | 0.208 | 0.08 | 261 | 0 | 0.27 | 1 | 1 | cs | TRUE
38 | LV_6742-2_2_3_line_38 | NAYY 4x150 SE | 34 | 38 | 0.042544 | 0.208 | 0.08 | 261 | 0 | 0.27 | 1 | 1 | cs | TRUE
39 | LV_6742-2_2_3_line_39 | NAYY 4x150 SE | 35 | 36 | 0.023217 | 0.208 | 0.08 | 261 | 0 | 0.27 | 1 | 1 | cs | TRUE
40 | LV_6742-2_2_3_line_40 | NAYY 4x150 SE | 36 | 38 | 0.061678 | 0.208 | 0.08 | 261 | 0 | 0.27 | 1 | 1 | cs | TRUE
41 | LV_6742-2_2_3_line_41 | NAYY 4x150 SE | 38 | 39 | 0.091896 | 0.208 | 0.08 | 261 | 0 | 0.27 | 1 | 1 | cs | TRUE
42 | LV_6742-2_2_3_line_42 | NAYY 4x150 SE | 39 | 53 | 0.27666 | 0.208 | 0.08 | 261 | 0 | 0.27 | 1 | 1 | cs | TRUE
43 | LV_6742-2_2_3_line_43 | NAYY 4x150 SE | 39 | 58 | 0.033701 | 0.208 | 0.08 | 261 | 0 | 0.27 | 1 | 1 | cs | TRUE
44 | LV_6742-2_2_3_line_44 | NAYY 4x150 SE | 40 | 41 | 0.0024327 | 0.208 | 0.08 | 261 | 0 | 0.27 | 1 | 1 | cs | TRUE
45 | LV_6742-2_2_3_line_45 | NAYY 4x150 SE | 40 | 42 | 0.012699 | 0.208 | 0.08 | 261 | 0 | 0.27 | 1 | 1 | cs | TRUE
46 | LV_6742-2_2_3_line_46 | NAYY 4x150 SE | 41 | 43 | 0.022905 | 0.208 | 0.08 | 261 | 0 | 0.27 | 1 | 1 | cs | TRUE
47 | LV_6742-2_2_3_line_47 | NAYY 4x150 SE | 42 | 44 | 0.037573 | 0.208 | 0.08 | 261 | 0 | 0.27 | 1 | 1 | cs | TRUE
48 | LV_6742-2_2_3_line_48 | NAYY 4x150 SE | 42 | 45 | 0.019636 | 0.208 | 0.08 | 261 | 0 | 0.27 | 1 | 1 | cs | TRUE
49 | LV_6742-2_2_3_line_49 | NAYY 4x150 SE | 43 | 46 | 0.013623 | 0.208 | 0.08 | 261 | 0 | 0.27 | 1 | 1 | cs | TRUE
50 | LV_6742-2_2_3_line_50 | NAYY 4x150 SE | 44 | 47 | 0.025429 | 0.208 | 0.08 | 261 | 0 | 0.27 | 1 | 1 | cs | TRUE
51 | LV_6742-2_2_3_line_51 | NAYY 4x150 SE | 45 | 48 | 0.0070008 | 0.208 | 0.08 | 261 | 0 | 0.27 | 1 | 1 | cs | TRUE
52 | LV_6742-2_2_3_line_52 | NAYY 4x150 SE | 46 | 49 | 0.015458 | 0.208 | 0.08 | 261 | 0 | 0.27 | 1 | 1 | cs | TRUE
53 | LV_6742-2_2_3_line_53 | NAYY 4x150 SE | 47 | 50 | 0.046184 | 0.208 | 0.08 | 261 | 0 | 0.27 | 1 | 1 | cs | TRUE
54 | LV_6742-2_2_3_line_54 | NAYY 4x150 SE | 47 | 51 | 0.025208 | 0.208 | 0.08 | 261 | 0 | 0.27 | 1 | 1 | cs | TRUE
55 | LV_6742-2_2_3_line_55 | NAYY 4x150 SE | 48 | 52 | 0.0195 | 0.208 | 0.08 | 261 | 0 | 0.27 | 1 | 1 | cs | TRUE
56 | LV_6742-2_2_3_line_56 | NAYY 4x150 SE | 50 | 70 | 0.01135 | 0.208 | 0.08 | 261 | 0 | 0.27 | 1 | 1 | cs | TRUE
57 | LV_6742-2_2_3_line_57 | NAYY 4x150 SE | 52 | 81 | 0.010278 | 0.208 | 0.08 | 261 | 0 | 0.27 | 1 | 1 | cs | TRUE
58 | LV_6742-2_2_3_line_58 | NAYY 4x150 SE | 54 | 55 | 0.037992 | 0.208 | 0.08 | 261 | 0 | 0.27 | 1 | 1 | cs | TRUE
59 | LV_6742-2_2_3_line_59 | NAYY 4x150 SE | 56 | 57 | 0.00071912 | 0.208 | 0.08 | 261 | 0 | 0.27 | 1 | 1 | cs | TRUE
60 | LV_6742-2_2_3_line_60 | NAYY 4x150 SE | 56 | 58 | 0.099353 | 0.208 | 0.08 | 261 | 0 | 0.27 | 1 | 1 | cs | TRUE
61 | LV_6742-2_2_3_line_61 | NAYY 4x150 SE | 57 | 59 | 0.036432 | 0.208 | 0.08 | 261 | 0 | 0.27 | 1 | 1 | cs | TRUE
62 | LV_6742-2_2_3_line_62 | NAYY 4x150 SE | 58 | 60 | 0.11574 | 0.208 | 0.08 | 261 | 0 | 0.27 | 1 | 1 | cs | TRUE
63 | LV_6742-2_2_3_line_63 | NAYY 4x150 SE | 60 | 61 | 0.02585 | 0.208 | 0.08 | 261 | 0 | 0.27 | 1 | 1 | cs | TRUE
64 | LV_6742-2_2_3_line_64 | NAYY 4x150 SE | 62 | 63 | 0.18113 | 0.208 | 0.08 | 261 | 0 | 0.27 | 1 | 1 | cs | TRUE
65 | LV_6742-2_2_3_line_65 | NAYY 4x150 SE | 63 | 64 | 0.017136 | 0.208 | 0.08 | 261 | 0 | 0.27 | 1 | 1 | cs | TRUE
66 | LV_6742-2_2_3_line_66 | NAYY 4x150 SE | 64 | 65 | 0.046617 | 0.208 | 0.08 | 261 | 0 | 0.27 | 1 | 1 | cs | TRUE
67 | LV_6742-2_2_3_line_67 | NAYY 4x150 SE | 65 | 66 | 0.01421 | 0.208 | 0.08 | 261 | 0 | 0.27 | 1 | 1 | cs | TRUE
68 | LV_6742-2_2_3_line_68 | NAYY 4x150 SE | 66 | 67 | 0.03244 | 0.208 | 0.08 | 261 | 0 | 0.27 | 1 | 1 | cs | TRUE
69 | LV_6742-2_2_3_line_69 | NAYY 4x150 SE | 67 | 69 | 0.019157 | 0.208 | 0.08 | 261 | 0 | 0.27 | 1 | 1 | cs | TRUE
70 | LV_6742-2_2_3_line_70 | NAYY 4x150 SE | 68 | 69 | 0.01154 | 0.208 | 0.08 | 261 | 0 | 0.27 | 1 | 1 | cs | TRUE
71 | LV_6742-2_2_3_line_71 | NAYY 4x150 SE | 70 | 71 | 0.011003 | 0.208 | 0.08 | 261 | 0 | 0.27 | 1 | 1 | cs | TRUE
72 | LV_6742-2_2_3_line_72 | NAYY 4x150 SE | 71 | 72 | 0.011988 | 0.208 | 0.08 | 261 | 0 | 0.27 | 1 | 1 | cs | TRUE
73 | LV_6742-2_2_3_line_73 | NAYY 4x150 SE | 72 | 73 | 0.012069 | 0.208 | 0.08 | 261 | 0 | 0.27 | 1 | 1 | cs | TRUE
74 | LV_6742-2_2_3_line_74 | NAYY 4x150 SE | 73 | 74 | 0.022717 | 0.208 | 0.08 | 261 | 0 | 0.27 | 1 | 1 | cs | TRUE
75 | LV_6742-2_2_3_line_75 | NAYY 4x150 SE | 74 | 75 | 0.00029057 | 0.208 | 0.08 | 261 | 0 | 0.27 | 1 | 1 | cs | TRUE
76 | LV_6742-2_2_3_line_76 | NAYY 4x150 SE | 75 | 76 | 0.021465 | 0.208 | 0.08 | 261 | 0 | 0.27 | 1 | 1 | cs | TRUE
77 | LV_6742-2_2_3_line_77 | NAYY 4x150 SE | 77 | 78 | 0.0013124 | 0.208 | 0.08 | 261 | 0 | 0.27 | 1 | 1 | cs | TRUE
78 | LV_6742-2_2_3_line_78 | NAYY 4x150 SE | 78 | 79 | 0.025145 | 0.208 | 0.08 | 261 | 0 | 0.27 | 1 | 1 | cs | TRUE
79 | LV_6742-2_2_3_line_79 | NAYY 4x150 SE | 79 | 80 | 0.0029041 | 0.208 | 0.08 | 261 | 0 | 0.27 | 1 | 1 | cs | TRUE
80 | LV_6742-2_2_3_line_80 | NAYY 4x150 SE | 80 | 84 | 0.023709 | 0.208 | 0.08 | 261 | 0 | 0.27 | 1 | 1 | cs | TRUE
81 | LV_6742-2_2_3_line_81 | NAYY 4x150 SE | 81 | 82 | 0.012311 | 0.208 | 0.08 | 261 | 0 | 0.27 | 1 | 1 | cs | TRUE
82 | LV_6742-2_2_3_line_82 | NAYY 4x150 SE | 82 | 83 | 0.021327 | 0.208 | 0.08 | 261 | 0 | 0.27 | 1 | 1 | cs | TRUE
83 | LV_6742-2_2_3_line_83 | NAYY 4x150 SE | 83 | 84 | 0.0043831 | 0.208 | 0.08 | 261 | 0 | 0.27 | 1 | 1 | cs | TRUE

## trafo
| name | std_type | hv_bus | lv_bus | sn_mva | vn_hv_kv | vn_lv_kv | vk_percent | vkr_percent | pfe_kw | i0_percent | shift_degree | tap_side | tap_neutral | tap_min | tap_max | tap_step_percent | tap_step_degree | tap_pos | tap_phase_shifter | parallel | df | in_service
0 | LV_6742-2_2_3_trafo_139 | 0.25 MVA 20/0.4 kV | 85 | 42 | 0.25 | 20 | 0.4 | 6 | 1.44 | 0.8 | 0.32 | 150 | hv | 0 | -2 | 2 | 2.5 | 0 | 0 | FALSE | 1 | 1 | TRUE

## line_geodata
| x0 | y0 | x1 | y1 | x2 | y2 | x3 | y3 | x4 | y4 | x5 | y5 | x6 | y6 | x7 | y7 | x8 | y8 | x9 | y9 | x10 | y10 | x11 | y11 | x12 | y12
0 | 2559038.3245 | 1225921.4894 | 2559053.4285 | 1225906.8096 | 2559057.8221 | 1225898.7188 | 2559062.0714 | 1225893.8977 | 2559074.5401 | 1225880.6592
1 | 2559038.3245 | 1225921.4894 | 2559034.5086 | 1225921.0155 | 2559024.3889 | 1225911.2509
2 | 2559074.5401 | 1225880.6592 | 2559091.3323 | 1225904.1244 | 2559108.8717 | 1225932.632 | 2559116.7591 | 1225943.1619 | 2559122.3165 | 1225949.9611 | 2559130.1789 | 1225957.9674 | 2559139.0689 | 1225965.4996 | 2559198.8734 | 1226009.9425
3 | 2559198.8734 | 1226009.9425 | 2559230.1892 | 1226033.2143 | 2559237.3096 | 1226044.7671
4 | 2559239.5714 | 1226048.4369 | 2559237.3096 | 1226044.7671
5 | 2559652.294 | 1225657.5153 | 2559650.5994 | 1225656.2373
6 | 2559667.3679 | 1225668.8836 | 2559652.294 | 1225657.5153
7 | 2559667.3679 | 1225668.8836 | 2559666.6158 | 1225677.5718 | 2559669.9736 | 1225688.678 | 2559676.83 | 1225711.5564
8 | 2559667.3679 | 1225668.8836 | 2559682.5224 | 1225681.7111
9 | 2559667.3679 | 1225668.8836 | 2559696.9442 | 1225619.7692
10 | 2559701.7676 | 1225698.001 | 2559682.5224 | 1225681.7111
11 | 2559701.7676 | 1225698.001 | 2559700.576 | 1225703.3568 | 2559700.6274 | 1225710.9277 | 2559703.3747 | 1225722.5717 | 2559707.7738 | 1225735.2273 | 2559709.0295 | 1225739.3213 | 2559706.4909 | 1225743.2913
12 | 2559701.7676 | 1225698.001 | 2559705.8876 | 1225701.4873
13 | 2559702.3317 | 1225749.7954 | 2559706.4909 | 1225743.2913
14 | 2559729.7532 | 1225721.6822 | 2559705.8876 | 1225701.4873
15 | 2559702.3317 | 1225749.7954 | 2559305.6975 | 1226049.6172
16 | 2559750.99 | 1225739.6527 | 2559729.7532 | 1225721.6822
17 | 2559305.6975 | 1226049.6172 | 2559300.734 | 1226058.6345 | 2559297.8304 | 1226063.8318
18 | 2559751.4037 | 1225740.0028 | 2559750.99 | 1225739.6527
19 | 2559766.9203 | 1225644.5265 | 2559757.4751 | 1225657.3431
20 | 2559766.9203 | 1225644.5265 | 2559783.6513 | 1225664.2682
21 | 2559750.8466 | 1225666.3377 | 2559757.4751 | 1225657.3431
22 | 2559818.441 | 1225705.3181 | 2559783.6513 | 1225664.2682
23 | 2559845.251 | 1225736.9523 | 2559818.441 | 1225705.3181
24 | 2559831.0004 | 1225649.6512 | 2559796.4853 | 1225610.1864
25 | 2559831.0004 | 1225649.6512 | 2559839.1561 | 1225658.6982
26 | 2559831.0004 | 1225649.6512 | 2559852.8785 | 1225631.9591 | 2559840.6932 | 1225617.8229
27 | 2559839.1561 | 1225658.6982 | 2559864.1971 | 1225686.4761
28 | 2559840.6932 | 1225617.8229 | 2559839.2643 | 1225616.1652
29 | 2559885.5495 | 1225711.5533 | 2559873.3277 | 1225696.6046 | 2559864.1971 | 1225686.4761
30 | 2559831.7837 | 1225607.487 | 2559839.2643 | 1225616.1652
31 | 2559885.5495 | 1225711.5533 | 2559867.3559 | 1225727.4718
32 | 2559885.5495 | 1225711.5533 | 2559891.7901 | 1225720.8501 | 2559905.6578 | 1225734.8427
33 | 2559885.1084 | 1225560.0086 | 2559903.0371 | 1225594.9532 | 2559940.9342 | 1225667.2634 | 2559887.7474 | 1225709.2592 | 2559885.5495 | 1225711.5533
34 | 2560232.504 | 1226008.31 | 2560247.1521 | 1226009.5015
35 | 2560232.504 | 1226008.31 | 2560226.9907 | 1225981.3421
36 | 2560232.504 | 1226008.31 | 2560218.3255 | 1226007.6602 | 2560208.8095 | 1226008.2911 | 2560198.8163 | 1226007.8356 | 2560185.9426 | 1226006.2209 | 2560180.2111 | 1226004.4489
37 | 2560249.5918 | 1225956.7275 | 2560239.9036 | 1225964.4783 | 2560230.2415 | 1225972.7147 | 2560226.9634 | 1225981.2085 | 2560226.9907 | 1225981.3421
38 | 2560140.8831 | 1225988.5015 | 2560157.5232 | 1225996.7614 | 2560167.1133 | 1226000.3993 | 2560180.2111 | 1226004.4489
39 | 2560182.9551 | 1226059.2781 | 2560177.3644 | 1226055.086 | 2560166.3652 | 1226043.1529
40 | 2560140.8831 | 1225988.5015 | 2560145.7884 | 1226008.9921 | 2560153.5117 | 1226029.2192 | 2560165.438 | 1226042.147 | 2560166.3652 | 1226043.1529
41 | 2560140.8831 | 1225988.5015 | 2560128.7089 | 1225980.4561 | 2560119.6056 | 1225970.3111 | 2560110.0841 | 1225956.6001 | 2560106.8951 | 1225952.4079 | 2560102.7918 | 1225948.6443 | 2560100.5028 | 1225947.5368 | 2560097.6739 | 1225946.1661 | 2560091.6793 | 1225945.1947 | 2560085.9074 | 1225945.7783 | 2560080.856 | 1225947.5578 | 2560077.1969 | 1225950.095 | 2560070.9028 | 1225956.4301
42 | 2560070.9028 | 1225956.4301 | 2560064.3142 | 1225947.1688 | 2560024.2236 | 1225890.8155 | 2559991.3549 | 1225844.4199 | 2559978.8558 | 1225826.4822 | 2559974.6078 | 1225820.396 | 2559953.1541 | 1225790.8672 | 2559930.5003 | 1225762.1248 | 2559905.6578 | 1225734.8427
43 | 2560070.9028 | 1225956.4301 | 2560078.9802 | 1225968.4275 | 2560089.8355 | 1225984.342
44 | 2559791.088 | 1225773.5833 | 2559792.9451 | 1225775.1547
45 | 2559802.6392 | 1225783.3578 | 2559792.9451 | 1225775.1547
46 | 2559791.088 | 1225773.5833 | 2559773.6033 | 1225758.7879
47 | 2559802.6392 | 1225783.3578 | 2559828.0521 | 1225755.6824
48 | 2559802.6392 | 1225783.3578 | 2559805.3496 | 1225791.8224 | 2559811.1037 | 1225800.9001
49 | 2559763.2036 | 1225749.9878 | 2559773.6033 | 1225758.7879
50 | 2559845.251 | 1225736.9523 | 2559828.0521 | 1225755.6824
51 | 2559816.587 | 1225805.2525 | 2559811.1037 | 1225800.9001
52 | 2559763.2036 | 1225749.9878 | 2559751.4037 | 1225740.0028
53 | 2559845.251 | 1225736.9523 | 2559857.0661 | 1225742.22 | 2559878.9972 | 1225767.2094
54 | 2559845.251 | 1225736.9523 | 2559858.1578 | 1225735.5197 | 2559867.3559 | 1225727.4718
55 | 2559816.587 | 1225805.2525 | 2559831.8602 | 1225817.3758
56 | 2559886.4841 | 1225775.7402 | 2559878.9972 | 1225767.2094
57 | 2559840.678 | 1225822.6438 | 2559832.3663 | 1225817.7775 | 2559831.8602 | 1225817.3758
58 | 2559885.1084 | 1225560.0086 | 2559856.3504 | 1225584.9293
59 | 2560149.9563 | 1226064.3191 | 2560149.4979 | 1226063.765
60 | 2560089.8355 | 1225984.342 | 2560140.9098 | 1226053.3852 | 2560149.4979 | 1226063.765
61 | 2560174.3939 | 1226091.3168 | 2560157.2937 | 1226073.1872 | 2560149.9563 | 1226064.3191
62 | 2560042.5916 | 1226086.8778 | 2560053.9478 | 1226073.6488 | 2560076.1118 | 1226040.0237 | 2560084.2118 | 1226023.8483 | 2560088.0492 | 1226002.743 | 2560089.8355 | 1225984.342
63 | 2560042.5916 | 1226086.8778 | 2560027.3784 | 1226107.7774
64 | 2559403.3034 | 1226218.3668 | 2559401.5977 | 1226217.0514 | 2559385.8832 | 1226202.35 | 2559371.9276 | 1226186.6025 | 2559354.5367 | 1226167.3099 | 2559323.8667 | 1226138.1244 | 2559302.771 | 1226123.5268 | 2559275.4775 | 1226113.6969 | 2559264.1268 | 1226106.5037
65 | 2559254.3207 | 1226092.4514 | 2559264.1268 | 1226106.5037
66 | 2559239.5714 | 1226048.4369 | 2559244.1144 | 1226068.6959 | 2559254.3207 | 1226092.4514
67 | 2559239.5714 | 1226048.4369 | 2559252.0536 | 1226041.5804
68 | 2559252.0536 | 1226041.5804 | 2559266.0124 | 1226051.0681 | 2559265.3355 | 1226056.2426 | 2559274.0859 | 1226061.757
69 | 2559290.5517 | 1226071.4789 | 2559290.5517 | 1226071.4789 | 2559287.2904 | 1226070.0782 | 2559274.0859 | 1226061.757
70 | 2559297.8304 | 1226063.8318 | 2559293.8004 | 1226071.0452 | 2559290.5517 | 1226071.4789
71 | 2559886.4841 | 1225775.7402 | 2559893.7421 | 1225784.0104
72 | 2559901.6497 | 1225793.0207 | 2559893.7421 | 1225784.0104
73 | 2559909.6108 | 1225802.0919 | 2559901.6497 | 1225793.0207
74 | 2559909.6108 | 1225802.0919 | 2559924.5954 | 1225819.1662
75 | 2559924.7871 | 1225819.3846 | 2559924.5954 | 1225819.1662
76 | 2559924.7871 | 1225819.3846 | 2559938.946 | 1225835.5179
77 | 2559919.2876 | 1225868.6675 | 2559918.155 | 1225868.0044
78 | 2559918.155 | 1225868.0044 | 2559896.4558 | 1225855.3002
79 | 2559893.9497 | 1225853.8329 | 2559896.4558 | 1225855.3002
80 | 2559893.9497 | 1225853.8329 | 2559873.4896 | 1225841.8541
81 | 2559840.678 | 1225822.6438 | 2559851.302 | 1225828.8639
82 | 2559869.7071 | 1225839.6395 | 2559851.302 | 1225828.8639
83 | 2559869.7071 | 1225839.6395 | 2559873.4896 | 1225841.8541

## bus_geodata
| x | y | coords
0 | 2559038.3245 | 1225921.4894
1 | 2559074.5401 | 1225880.6592
2 | 2559024.3889 | 1225911.2509
3 | 2559198.8734 | 1226009.9425
4 | 2559237.3096 | 1226044.7671
5 | 2559652.294 | 1225657.5153
6 | 2559650.5994 | 1225656.2373
7 | 2559667.3679 | 1225668.8836
8 | 2559676.83 | 1225711.5564
9 | 2559682.5223 | 1225681.7111
10 | 2559696.9442 | 1225619.7692
11 | 2559701.7676 | 1225698.001
12 | 2559706.4909 | 1225743.2913
13 | 2559705.8876 | 1225701.4873
14 | 2559702.3317 | 1225749.7954
15 | 2559729.7532 | 1225721.6822
16 | 2559305.6975 | 1226049.6172
17 | 2559750.99 | 1225739.6527
18 | 2559766.9203 | 1225644.5265
19 | 2559757.4751 | 1225657.3431
20 | 2559783.6513 | 1225664.2682
21 | 2559750.8466 | 1225666.3377
22 | 2559818.441 | 1225705.3181
23 | 2559796.4853 | 1225610.1864
24 | 2559831.0004 | 1225649.6512
25 | 2559839.1561 | 1225658.6982
26 | 2559840.6932 | 1225617.8229
27 | 2559864.1971 | 1225686.4761
28 | 2559839.2643 | 1225616.1652
29 | 2559885.5495 | 1225711.5533
30 | 2559831.7837 | 1225607.487
31 | 2560247.1521 | 1226009.5015
32 | 2560232.504 | 1226008.31
33 | 2560226.9907 | 1225981.3421
34 | 2560180.2111 | 1226004.4489
35 | 2560182.9551 | 1226059.2781
36 | 2560166.3652 | 1226043.1529
37 | 2560249.5918 | 1225956.7275
38 | 2560140.8831 | 1225988.5015
39 | 2560070.9028 | 1225956.4301
40 | 2559792.9451 | 1225775.1547
41 | 2559791.088 | 1225773.5833
42 | 2559802.6392 | 1225783.3578
43 | 2559773.6033 | 1225758.7879
44 | 2559828.0521 | 1225755.6824
45 | 2559811.1037 | 1225800.9001
46 | 2559763.2036 | 1225749.9878
47 | 2559845.251 | 1225736.9523
48 | 2559816.587 | 1225805.2525
49 | 2559751.4037 | 1225740.0028
50 | 2559878.9972 | 1225767.2094
51 | 2559867.3559 | 1225727.4718
52 | 2559831.8602 | 1225817.3758
53 | 2559905.6578 | 1225734.8427
54 | 2559885.1084 | 1225560.0086
55 | 2559856.3504 | 1225584.9293
56 | 2560149.4979 | 1226063.765
57 | 2560149.9563 | 1226064.3191
58 | 2560089.8355 | 1225984.342
59 | 2560174.3939 | 1226091.3168
60 | 2560042.5916 | 1226086.8778
61 | 2560027.3784 | 1226107.7774
62 | 2559403.3034 | 1226218.3668
63 | 2559264.1268 | 1226106.5037
64 | 2559254.3207 | 1226092.4514
65 | 2559239.5714 | 1226048.4369
66 | 2559252.0536 | 1226041.5804
67 | 2559274.0859 | 1226061.757
68 | 2559297.8304 | 1226063.8318
69 | 2559290.5517 | 1226071.4789
70 | 2559886.4841 | 1225775.7402
71 | 2559893.7421 | 1225784.0104
72 | 2559901.6497 | 1225793.0207
73 | 2559909.6108 | 1225802.0919
74 | 2559924.5954 | 1225819.1662
75 | 2559924.7871 | 1225819.3846
76 | 2559938.946 | 1225835.5179
77 | 2559919.2876 | 1225868.6675
78 | 2559918.155 | 1225868.0044
79 | 2559896.4558 | 1225855.3002
80 | 2559893.9497 | 1225853.8329
81 | 2559840.678 | 1225822.6438
82 | 2559851.302 | 1225828.8639
83 | 2559869.7071 | 1225839.6395
84 | 2559873.4896 | 1225841.8541
85 | 2559845.251 | 1225736.9523

## line_std_types
| c_nf_per_km | r_ohm_per_km | x_ohm_per_km | max_i_ka | type | q_mm2 | alpha | voltage_rating
NAYY 4x50 SE | 210 | 0.642 | 0.083 | 0.142 | cs | 50 | 0.00403 | LV
NAYY 4x120 SE | 264 | 0.225 | 0.08 | 0.242 | cs | 120 | 0.00403 | LV
NAYY 4x150 SE | 261 | 0.208 | 0.08 | 0.27 | cs | 150 | 0.00403 | LV
NA2XS2Y 1x95 RM/25 12/20 kV | 216 | 0.313 | 0.132 | 0.252 | cs | 95 | 0.00403 | MV
NA2XS2Y 1x185 RM/25 12/20 kV | 273 | 0.161 | 0.117 | 0.362 | cs | 185 | 0.00403 | MV
NA2XS2Y 1x240 RM/25 12/20 kV | 304 | 0.122 | 0.112 | 0.421 | cs | 240 | 0.00403 | MV
NA2XS2Y 1x95 RM/25 6/10 kV | 315 | 0.313 | 0.123 | 0.249 | cs | 95 | 0.00403 | MV
NA2XS2Y 1x185 RM/25 6/10 kV | 406 | 0.161 | 0.11 | 0.358 | cs | 185 | 0.00403 | MV
NA2XS2Y 1x240 RM/25 6/10 kV | 456 | 0.122 | 0.105 | 0.416 | cs | 240 | 0.00403 | MV
NA2XS2Y 1x150 RM/25 12/20 kV | 250 | 0.206 | 0.116 | 0.319 | cs | 150 | 0.00403 | MV
NA2XS2Y 1x120 RM/25 12/20 kV | 230 | 0.253 | 0.119 | 0.283 | cs | 120 | 0.00403 | MV
NA2XS2Y 1x70 RM/25 12/20 kV | 190 | 0.443 | 0.132 | 0.22 | cs | 70 | 0.00403 | MV
NA2XS2Y 1x150 RM/25 6/10 kV | 360 | 0.206 | 0.11 | 0.315 | cs | 150 | 0.00403 | MV
NA2XS2Y 1x120 RM/25 6/10 kV | 340 | 0.253 | 0.113 | 0.28 | cs | 120 | 0.00403 | MV
NA2XS2Y 1x70 RM/25 6/10 kV | 280 | 0.443 | 0.123 | 0.217 | cs | 70 | 0.00403 | MV
N2XS(FL)2Y 1x120 RM/35 64/110 kV | 112 | 0.153 | 0.166 | 0.366 | cs | 120 | 0.00393 | HV
N2XS(FL)2Y 1x185 RM/35 64/110 kV | 125 | 0.099 | 0.156 | 0.457 | cs | 185 | 0.00393 | HV
N2XS(FL)2Y 1x240 RM/35 64/110 kV | 135 | 0.075 | 0.149 | 0.526 | cs | 240 | 0.00393 | HV
N2XS(FL)2Y 1x300 RM/35 64/110 kV | 144 | 0.06 | 0.144 | 0.588 | cs | 300 | 0.00393 | HV
15-AL1/3-ST1A 0.4 | 11 | 1.8769 | 0.35 | 0.105 | ol | 16 | 0.00403 | LV
24-AL1/4-ST1A 0.4 | 11.25 | 1.2012 | 0.335 | 0.14 | ol | 24 | 0.00403 | LV
48-AL1/8-ST1A 0.4 | 12.2 | 0.5939 | 0.3 | 0.21 | ol | 48 | 0.00403 | LV
94-AL1/15-ST1A 0.4 | 13.2 | 0.306 | 0.29 | 0.35 | ol | 94 | 0.00403 | LV
34-AL1/6-ST1A 10.0 | 9.7 | 0.8342 | 0.36 | 0.17 | ol | 34 | 0.00403 | MV
48-AL1/8-ST1A 10.0 | 10.1 | 0.5939 | 0.35 | 0.21 | ol | 48 | 0.00403 | MV
70-AL1/11-ST1A 10.0 | 10.4 | 0.4132 | 0.339 | 0.29 | ol | 70 | 0.00403 | MV
94-AL1/15-ST1A 10.0 | 10.75 | 0.306 | 0.33 | 0.35 | ol | 94 | 0.00403 | MV
122-AL1/20-ST1A 10.0 | 11.1 | 0.2376 | 0.323 | 0.41 | ol | 122 | 0.00403 | MV
149-AL1/24-ST1A 10.0 | 11.25 | 0.194 | 0.315 | 0.47 | ol | 149 | 0.00403 | MV
34-AL1/6-ST1A 20.0 | 9.15 | 0.8342 | 0.382 | 0.17 | ol | 34 | 0.00403 | MV
48-AL1/8-ST1A 20.0 | 9.5 | 0.5939 | 0.372 | 0.21 | ol | 48 | 0.00403 | MV
70-AL1/11-ST1A 20.0 | 9.7 | 0.4132 | 0.36 | 0.29 | ol | 70 | 0.00403 | MV
94-AL1/15-ST1A 20.0 | 10 | 0.306 | 0.35 | 0.35 | ol | 94 | 0.00403 | MV
122-AL1/20-ST1A 20.0 | 10.3 | 0.2376 | 0.344 | 0.41 | ol | 122 | 0.00403 | MV
149-AL1/24-ST1A 20.0 | 10.5 | 0.194 | 0.337 | 0.47 | ol | 149 | 0.00403 | MV
184-AL1/30-ST1A 20.0 | 10.75 | 0.1571 | 0.33 | 0.535 | ol | 184 | 0.00403 | MV
243-AL1/39-ST1A 20.0 | 11 | 0.1188 | 0.32 | 0.645 | ol | 243 | 0.00403 | MV
48-AL1/8-ST1A 110.0 | 8 | 0.5939 | 0.46 | 0.21 | ol | 48 | 0.00403 | HV
70-AL1/11-ST1A 110.0 | 8.4 | 0.4132 | 0.45 | 0.29 | ol | 70 | 0.00403 | HV
94-AL1/15-ST1A 110.0 | 8.65 | 0.306 | 0.44 | 0.35 | ol | 94 | 0.00403 | HV
122-AL1/20-ST1A 110.0 | 8.5 | 0.2376 | 0.43 | 0.41 | ol | 122 | 0.00403 | HV
149-AL1/24-ST1A 110.0 | 8.75 | 0.194 | 0.41 | 0.47 | ol | 149 | 0.00403 | HV
184-AL1/30-ST1A 110.0 | 8.8 | 0.1571 | 0.4 | 0.535 | ol | 184 | 0.00403 | HV
243-AL1/39-ST1A 110.0 | 9 | 0.1188 | 0.39 | 0.645 | ol | 243 | 0.00403 | HV
305-AL1/39-ST1A 110.0 | 9.2 | 0.0949 | 0.38 | 0.74 | ol | 305 | 0.00403 | HV
490-AL1/64-ST1A 110.0 | 9.75 | 0.059 | 0.37 | 0.96 | ol | 490 | 0.00403 | HV
679-AL1/86-ST1A 110.0 | 9.95 | 0.042 | 0.36 | 1.15 | ol | 679 | 0.00403 | HV
490-AL1/64-ST1A 220.0 | 10 | 0.059 | 0.285 | 0.96 | ol | 490 | 0.00403 | HV
679-AL1/86-ST1A 220.0 | 11.7 | 0.042 | 0.275 | 1.15 | ol | 679 | 0.00403 | HV
490-AL1/64-ST1A 380.0 | 11 | 0.059 | 0.253 | 0.96 | ol | 490 | 0.00403 | HV
679-AL1/86-ST1A 380.0 | 14.6 | 0.042 | 0.25 | 1.15 | ol | 679 | 0.00403 | HV

## trafo_std_types
| i0_percent | pfe_kw | vkr_percent | sn_mva | vn_lv_kv | vn_hv_kv | vk_percent | shift_degree | vector_group | tap_side | tap_neutral | tap_min | tap_max | tap_step_degree | tap_step_percent | tap_phase_shifter
160 MVA 380/110 kV | 0.06 | 60 | 0.25 | 160 | 110 | 380 | 12.2 | 0 | Yy0 | hv | 0 | -9 | 9 | 0 | 1.5 | FALSE
100 MVA 220/110 kV | 0.06 | 55 | 0.26 | 100 | 110 | 220 | 12 | 0 | Yy0 | hv | 0 | -9 | 9 | 0 | 1.5 | FALSE
63 MVA 110/20 kV | 0.04 | 22 | 0.32 | 63 | 20 | 110 | 18 | 150 | YNd5 | hv | 0 | -9 | 9 | 0 | 1.5 | FALSE
40 MVA 110/20 kV | 0.05 | 18 | 0.34 | 40 | 20 | 110 | 16.2 | 150 | YNd5 | hv | 0 | -9 | 9 | 0 | 1.5 | FALSE
25 MVA 110/20 kV | 0.07 | 14 | 0.41 | 25 | 20 | 110 | 12 | 150 | YNd5 | hv | 0 | -9 | 9 | 0 | 1.5 | FALSE
63 MVA 110/10 kV | 0.04 | 22 | 0.32 | 63 | 10 | 110 | 18 | 150 | YNd5 | hv | 0 | -9 | 9 | 0 | 1.5 | FALSE
40 MVA 110/10 kV | 0.05 | 18 | 0.34 | 40 | 10 | 110 | 16.2 | 150 | YNd5 | hv | 0 | -9 | 9 | 0 | 1.5 | FALSE
25 MVA 110/10 kV | 0.07 | 14 | 0.41 | 25 | 10 | 110 | 12 | 150 | YNd5 | hv | 0 | -9 | 9 | 0 | 1.5 | FALSE
0.25 MVA 20/0.4 kV | 0.32 | 0.8 | 1.44 | 0.25 | 0.4 | 20 | 6 | 150 | Yzn5 | hv | 0 | -2 | 2 | 0 | 2.5 | FALSE
0.4 MVA 20/0.4 kV | 0.3375 | 1.35 | 1.425 | 0.4 | 0.4 | 20 | 6 | 150 | Dyn5 | hv | 0 | -2 | 2 | 0 | 2.5 | FALSE
0.63 MVA 20/0.4 kV | 0.2619 | 1.65 | 1.206 | 0.63 | 0.4 | 20 | 6 | 150 | Dyn5 | hv | 0 | -2 | 2 | 0 | 2.5 | FALSE
0.25 MVA 10/0.4 kV | 0.24 | 0.6 | 1.2 | 0.25 | 0.4 | 10 | 4 | 150 | Dyn5 | hv | 0 | -2 | 2 | 0 | 2.5 | FALSE
0.4 MVA 10/0.4 kV | 0.2375 | 0.95 | 1.325 | 0.4 | 0.4 | 10 | 4 | 150 | Dyn5 | hv | 0 | -2 | 2 | 0 | 2.5 | FALSE
0.63 MVA 10/0.4 kV | 0.1873 | 1.18 | 1.0794 | 0.63 | 0.4 | 10 | 4 | 150 | Dyn5 | hv | 0 | -2 | 2 | 0 | 2.5 | FALSE

## trafo3w_std_types
| sn_hv_mva | sn_mv_mva | sn_lv_mva | vn_hv_kv | vn_mv_kv | vn_lv_kv | vk_hv_percent | vk_mv_percent | vk_lv_percent | vkr_hv_percent | vkr_mv_percent | vkr_lv_percent | pfe_kw | i0_percent | shift_mv_degree | shift_lv_degree | vector_group | tap_side | tap_neutral | tap_min | tap_max | tap_step_percent
63/25/38 MVA 110/20/10 kV | 63 | 25 | 38 | 110 | 20 | 10 | 10.4 | 10.4 | 10.4 | 0.28 | 0.32 | 0.35 | 35 | 0.89 | 0 | 0 | YN0yn0yn0 | hv | 0 | -10 | 10 | 1.2
63/25/38 MVA 110/10/10 kV | 63 | 25 | 38 | 110 | 10 | 10 | 10.4 | 10.4 | 10.4 | 0.28 | 0.32 | 0.35 | 35 | 0.89 | 0 | 0 | YN0yn0yn0 | hv | 0 | -10 | 10 | 1.2

## fuse_std_types
| fuse_type | i_rated_a | t_avg | t_min | t_total | x_avg | x_min | x_total
HV 100A | HV 100A | 100 | 0 | [10.0, 3.64, 0.854, 0.281, 0.1, 0.0531, 0.022, 0.01] | [10.0, 4.267, 1.21, 0.403, 0.1, 0.058, 0.022, 0.01] | 0 | [300.0, 350.0, 450.0, 550.0, 700.0, 850.0, 1200.0, 1752.0] | [600.0, 700.0, 900.0, 1150.0, 1665.0, 2000.0, 3000.0, 4313.0]
HV 10A | HV 10A | 10 | 0 | [10.0, 1675.0, 0.344, 0.156, 0.1, 0.0417, 0.0171, 0.01] | [10.0, 1.3, 0.3, 0.155, 0.1, 0.0555, 0.023, 0.01] | 0 | [30.0, 32.0, 35.0, 37.0, 39.0, 50.0, 70.0, 88.0] | [60.0, 70.0, 80.0, 87.0, 94.0, 110.0, 150.0, 216.0]
HV 125A | HV 125A | 125 | 0 | [10.0, 1.82, 0.344, 0.1, 0.0467, 0.0269, 0.01] | [10.0, 2.478, 0.426, 0.1, 0.0427, 0.0211, 0.01] | 0 | [375.0, 500.0, 700.0, 925.0, 1200.0, 1500.0, 2341.0] | [750.0, 1000.0, 1500.0, 2200.0, 3000.0, 4000.0, 5765.0]
HV 160A | HV 160A | 160 | 0 | [10.0, 4.15, 1.03, 0.198, 0.1, 0.051, 0.0172, 0.01] | [10.0, 2.3, 0.734, 0.274, 0.1, 0.046, 0.0177, 0.01] | 0 | [480.0, 550.0, 700.0, 1000.0, 1260.0, 1600.0, 2500.0, 3227.0] | [960.0, 1300.0, 1700.0, 2200.0, 2996.0, 4000.0, 6000.0, 7946.0]
HV 16A | HV 16A | 16 | 0 | [10.0, 0.352, 0.164, 0.1, 0.0649, 0.0342, 0.01] | [10.0, 2.34, 0.722, 0.181, 0.1, 0.055, 0.0296, 0.01] | 0 | [48.0, 60.0, 65.0, 71.0, 80.0, 100.0, 162.0] | [96.0, 110.0, 125.0, 150.0, 168.0, 200.0, 250.0, 398.0]
HV 200A | HV 200A | 200 | 0 | [10.0, 4.267, 1.21, 0.403, 0.1, 0.058, 0.022, 0.01] | [10.0, 3.73, 1.654, 0.328, 0.1, 0.0531, 0.019, 0.01] | 0 | [600.0, 700.0, 900.0, 1150.0, 1665.0, 2000.0, 3000.0, 4313.0] | [1200.0, 1500.0, 1800.0, 2700.0, 3960.0, 5000.0, 7500.0, 10620.0]
HV 20A | HV 20A | 20 | 0 | [10.0, 1.3, 0.3, 0.155, 0.1, 0.0555, 0.023, 0.01] | [10.0, 1.3, 0.161, 0.1, 0.0611, 0.0399, 0.0141, 0.01] | 0 | [60.0, 70.0, 80.0, 87.0, 94.0, 110.0, 150.0, 216.0] | [120.0, 150.0, 200.0, 223.0, 260.0, 300.0, 450.0, 532.0]
HV 25A | HV 25A | 25 | 0 | [10.0, 2.512, 0.833, 0.299, 0.1, 0.0372, 0.0223, 0.01] | [10.0, 3.125, 0.597, 0.198, 0.1, 0.0378, 0.022, 0.01] | 0 | [75.0, 82.0, 90.0, 100.0, 124.0, 170.0, 200.0, 289.0] | [150.0, 170.0, 210.0, 250.0, 294.0, 400.0, 500.0, 711.0]
HV 31.5A | HV 31.5A | 31.5 | 0 | [10.0, 2.34, 0.722, 0.181, 0.1, 0.055, 0.0296, 0.01] | [10.0, 2.84, 0.368, 0.164, 0.1, 0.0621, 0.0378, 0.0195, 0.01] | 0 | [95.0, 110.0, 125.0, 150.0, 165.0, 200.0, 250.0, 390.0] | [189.0, 220.0, 300.0, 350.0, 393.0, 450.0, 530.0, 700.0, 960.0]
HV 40A | HV 40A | 40 | 0 | [10.0, 1.3, 0.161, 0.1, 0.0611, 0.0399, 0.0141, 0.01] | [10.0, 2.05, 0.369, 0.198, 0.1, 0.051, 0.0298, 0.01] | 0 | [120.0, 150.0, 200.0, 223.0, 260.0, 300.0, 450.0, 532.0] | [240.0, 300.0, 400.0, 450.0, 530.0, 650.0, 800.0, 1311.0]
HV 50A | HV 50A | 50 | 0 | [10.0, 3.215, 0.597, 0.198, 0.1, 0.0378, 0.022, 0.01] | [10.0, 3.64, 0.854, 0.281, 0.1, 0.0531, 0.022, 0.01] | 0 | [150.0, 170.0, 210.0, 250.0, 294.0, 400.0, 500.0, 711.0] | [300.0, 350.0, 450.0, 550.0, 700.0, 850.0, 1200.0, 1752.0]
HV 6.3A | HV 6.3A | 6.3 | 0 | [10.0, 1.39, 0.344, 0.168, 0.1, 0.056, 0.0263, 0.01] | [10.0, 1.711, 0.516, 0.198, 0.1, 0.0634, 0.0303, 0.01] | 0 | [19.0, 19.5, 20.4, 20.8, 22.0, 25.0, 32.0, 48.0] | [38.0, 40.0, 43.0, 48.0, 53.0, 60.0, 75.0, 118.0]
HV 63A | HV 63A | 63 | 0 | [10.0, 2.84, 0.368, 0.164, 0.1, 0.0621, 0.0378, 0.0195, 0.01] | [10.0, 1.82, 0.344, 0.1, 0.0467, 0.0269, 0.01] | 0 | [189.0, 220.0, 300.0, 350.0, 393.0, 450.0, 530.0, 700.0, 961.0] | [378.0, 500.0, 700.0, 934.0, 1200.0, 1500.0, 2366.0]
HV 80A | HV 80A | 80 | 0 | [10.0, 2.05, 0.369, 0.198, 0.1, 0.051, 0.0298, 0.01] | [10.0, 4.15, 1.03, 0.198, 0.1, 0.051, 0.0172, 0.01] | 0 | [240.0, 300.0, 400.0, 450.0, 530.0, 650.0, 800.0, 1311.0] | [480.0, 550.0, 700.0, 1000.0, 1260.0, 1600.0, 2500.0, 3227.0]
Siemens NH-1-100 | Siemens NH-1-100 | 100 | [5400.0, 2000.0, 400.0, 20.0, 1.0, 0.2, 0.012, 0.004] | 0 | 0 | [150.0, 190.0, 250.0, 430.0, 900.0, 1250.0, 2700.0, 3600.0] | 0 | 0
Siemens NH-1-125 | Siemens NH-1-125 | 125 | [4800.0, 120.0, 7.0, 0.1, 0.004] | 0 | 0 | [180.0, 400.0, 740.0, 2000.0, 4250.0] | 0 | 0
Siemens NH-1-16 | Siemens NH-1-16 | 16 | [4000.0, 400.0, 2.0, 0.1, 0.04, 0.01] | 0 | 0 | [26.0, 35.0, 75.0, 150.0, 200.0, 300.0] | 0 | 0
Siemens NH-1-160 | Siemens NH-1-160 | 160 | [4800.0, 120.0, 7.0, 0.1, 0.004] | 0 | 0 | [210.0, 500.0, 900.0, 2300.0, 5000.0] | 0 | 0
Siemens NH-1-25 | Siemens NH-1-25 | 25 | [4000.0, 1000.0, 10.0, 0.2, 0.02, 0.01] | 0 | 0 | [40.0, 50.0, 100.0, 210.0, 400.0, 500.0] | 0 | 0
Siemens NH-1-50 | Siemens NH-1-50 | 50 | [4000.0, 40.0, 4.0, 1.0, 0.02, 0.01] | 0 | 0 | [86.0, 200.0, 300.0, 400.0, 1000.0, 1280.0] | 0 | 0
Siemens NH-1-63 | Siemens NH-1-63 | 63 | [4000.0, 100.0, 10.0, 2.0, 0.04, 0.01] | 0 | 0 | [100.0, 200.0, 300.0, 400.0, 1000.0, 1500.0] | 0 | 0
Siemens NH-1-80 | Siemens NH-1-80 | 80 | [4800.0, 120.0, 7.0, 0.1, 0.01] | 0 | 0 | [150.58, 250.0, 450.0, 1150.0, 2470.0] | 0 | 0
Siemens NH-2-1000 | Siemens NH-2-1000 | 1000 | [4800.0, 120.0, 7.0, 0.1, 0.004] | 0 | 0 | [1900.0, 3500.0, 8400.0, 24000.0, 52000.0] | 0 | 0
Siemens NH-2-200 | Siemens NH-2-200 | 200 | [4800.0, 120.0, 7.0, 0.1, 0.004] | 0 | 0 | [280.0, 650.0, 1200.0, 3000.0, 7000.0] | 0 | 0
Siemens NH-2-224 | Siemens NH-2-224 | 224 | [4800.0, 120.0, 7.0, 0.2, 0.04, 0.004] | 0 | 0 | [400.0, 750.0, 1453.0, 3025.0, 4315.0, 7600.0] | 0 | 0
Siemens NH-2-250 | Siemens NH-2-250 | 250 | [4800.0, 120.0, 7.0, 0.1, 0.004] | 0 | 0 | [450.0, 800.0, 1650.0, 4000.0, 8500.0] | 0 | 0
Siemens NH-2-315 | Siemens NH-2-315 | 315 | [4800.0, 120.0, 7.0, 0.1, 0.004] | 0 | 0 | [550.0, 920.0, 1900.0, 5000.0, 11000.0] | 0 | 0
Siemens NH-2-355 | Siemens NH-2-355 | 355 | [4800.0, 120.0, 6.0, 0.1, 0.004] | 0 | 0 | [650.0, 1116.27, 2350.0, 5840.0, 12790.0] | 0 | 0
Siemens NH-2-400 | Siemens NH-2-400 | 400 | [4800.0, 120.0, 7.0, 0.1, 0.004] | 0 | 0 | [720.0, 1350.0, 2800.0, 6500.0, 15000.0] | 0 | 0
Siemens NH-2-425 | Siemens NH-2-425 | 425 | [4800.0, 120.0, 7.0, 0.1, 0.004] | 0 | 0 | [850.0, 1500.0, 3050.0, 7500.0, 16500.0] | 0 | 0
Siemens NH-2-630 | Siemens NH-2-630 | 630 | [4800.0, 120.0, 7.0, 0.1, 0.004] | 0 | 0 | [1200.0, 2000.0, 4800.0, 12000.0, 26000.0] | 0 | 0

## dtypes
| element | column | dtype
0 | bus | name | object
1 | bus | vn_kv | float64
2 | bus | type | object
3 | bus | zone | object
4 | bus | in_service | bool
5 | load | name | object
6 | load | bus | uint32
7 | load | p_mw | float64
8 | load | q_mvar | float64
9 | load | const_z_percent | float64
10 | load | const_i_percent | float64
11 | load | sn_mva | float64
12 | load | scaling | float64
13 | load | in_service | bool
14 | load | type | object
15 | ext_grid | name | object
16 | ext_grid | bus | uint32
17 | ext_grid | vm_pu | float64
18 | ext_grid | va_degree | float64
19 | ext_grid | slack_weight | float64
20 | ext_grid | in_service | bool
21 | line | name | object
22 | line | std_type | object
23 | line | from_bus | uint32
24 | line | to_bus | uint32
25 | line | length_km | float64
26 | line | r_ohm_per_km | float64
27 | line | x_ohm_per_km | float64
28 | line | c_nf_per_km | float64
29 | line | g_us_per_km | float64
30 | line | max_i_ka | float64
31 | line | df | float64
32 | line | parallel | uint32
33 | line | type | object
34 | line | in_service | bool
35 | trafo | name | object
36 | trafo | std_type | object
37 | trafo | hv_bus | uint32
38 | trafo | lv_bus | uint32
39 | trafo | sn_mva | float64
40 | trafo | vn_hv_kv | float64
41 | trafo | vn_lv_kv | float64
42 | trafo | vk_percent | float64
43 | trafo | vkr_percent | float64
44 | trafo | pfe_kw | float64
45 | trafo | i0_percent | float64
46 | trafo | shift_degree | float64
47 | trafo | tap_side | object
48 | trafo | tap_neutral | int32
49 | trafo | tap_min | int32
50 | trafo | tap_max | int32
51 | trafo | tap_step_percent | float64
52 | trafo | tap_step_degree | float64
53 | trafo | tap_pos | int32
54 | trafo | tap_phase_shifter | bool
55 | trafo | parallel | uint32
56 | trafo | df | float64
57 | trafo | in_service | bool
58 | line_geodata | coords | object
59 | bus_geodata | x | float64
60 | bus_geodata | y | float64
61 | bus_geodata | coords | object

## parameters
| version | format_version | converged | OPF_converged | name | f_hz | sn_mva
0 | 2.14.6 | 2.14.0 | FALSE | FALSE |  | 50 | 1