## bus
| name | vn_kv | type | zone | in_service
0 | bus_LV_6742-5_0_3_node_0 | 0.4 | n |  | TRUE
1 | bus_LV_6742-5_0_3_node_1 | 0.4 | n |  | TRUE
2 | bus_LV_6742-5_0_3_node_2 | 0.4 | n |  | TRUE
3 | bus_LV_6742-5_0_3_node_3 | 0.4 | n |  | TRUE
4 | bus_LV_6742-5_0_3_node_28 | 0.4 | n |  | TRUE
5 | bus_LV_6742-5_0_3_node_4 | 0.4 | n |  | TRUE
6 | bus_LV_6742-5_0_3_node_9 | 0.4 | n |  | TRUE
7 | bus_LV_6742-5_0_3_node_24 | 0.4 | n |  | TRUE
8 | bus_LV_6742-5_0_3_node_25 | 0.4 | n |  | TRUE
9 | bus_LV_6742-5_0_3_node_26 | 0.4 | n |  | TRUE
10 | bus_LV_6742-5_0_3_node_107 | 0.4 | n |  | TRUE
11 | bus_LV_6742-5_0_3_node_6 | 0.4 | n |  | TRUE
12 | bus_LV_6742-5_0_3_node_5 | 0.4 | n |  | TRUE
13 | bus_LV_6742-5_0_3_node_7 | 0.4 | n |  | TRUE
14 | bus_LV_6742-5_0_3_node_8 | 0.4 | n |  | TRUE
15 | bus_LV_6742-5_0_3_node_17 | 0.4 | n |  | TRUE
16 | bus_LV_6742-5_0_3_node_15 | 0.4 | n |  | TRUE
17 | bus_LV_6742-5_0_3_node_19 | 0.4 | n |  | TRUE
18 | bus_LV_6742-5_0_3_node_16 | 0.4 | n |  | TRUE
19 | bus_LV_6742-5_0_3_node_10 | 0.4 | n |  | TRUE
20 | bus_LV_6742-5_0_3_node_11 | 0.4 | n |  | TRUE
21 | bus_LV_6742-5_0_3_node_12 | 0.4 | n |  | TRUE
22 | bus_LV_6742-5_0_3_node_13 | 0.4 | n |  | TRUE
23 | bus_LV_6742-5_0_3_node_14 | 0.4 | n |  | TRUE
24 | bus_LV_6742-5_0_3_node_18 | 0.4 | n |  | TRUE
25 | bus_LV_6742-5_0_3_node_20 | 0.4 | n |  | TRUE
26 | bus_LV_6742-5_0_3_node_23 | 0.4 | n |  | TRUE
27 | bus_LV_6742-5_0_3_node_21 | 0.4 | n |  | TRUE
28 | bus_LV_6742-5_0_3_node_22 | 0.4 | n |  | TRUE
29 | bus_LV_6742-5_0_3_node_29 | 0.4 | n |  | TRUE
30 | bus_LV_6742-5_0_3_node_31 | 0.4 | n |  | TRUE
31 | bus_LV_6742-5_0_3_node_106 | 0.4 | n |  | TRUE
32 | bus_LV_6742-5_0_3_node_30 | 0.4 | n |  | TRUE
33 | bus_LV_6742-5_0_3_node_90 | 0.4 | n |  | TRUE
34 | bus_LV_6742-5_0_3_node_89 | 0.4 | n |  | TRUE
35 | bus_LV_6742-5_0_3_node_35 | 0.4 | n |  | TRUE
36 | bus_LV_6742-5_0_3_node_105 | 0.4 | n |  | TRUE
37 | bus_LV_6742-5_0_3_node_104 | 0.4 | n |  | TRUE
38 | bus_LV_6742-5_0_3_node_60 | 0.4 | n |  | TRUE
39 | bus_LV_6742-5_0_3_node_87 | 0.4 | n |  | TRUE
40 | bus_LV_6742-5_0_3_node_33 | 0.4 | n |  | TRUE
41 | bus_LV_6742-5_0_3_node_32 | 0.4 | n |  | TRUE
42 | bus_LV_6742-5_0_3_node_34 | 0.4 | n |  | TRUE
43 | bus_LV_6742-5_0_3_node_36 | 0.4 | n |  | TRUE
44 | bus_LV_6742-5_0_3_node_37 | 0.4 | n |  | TRUE
45 | bus_LV_6742-5_0_3_node_45 | 0.4 | n |  | TRUE
46 | bus_LV_6742-5_0_3_node_86 | 0.4 | n |  | TRUE
47 | bus_LV_6742-5_0_3_node_46 | 0.4 | n |  | TRUE
48 | bus_LV_6742-5_0_3_node_44 | 0.4 | n |  | TRUE
49 | bus_LV_6742-5_0_3_node_88 | 0.4 | n |  | TRUE
50 | bus_LV_6742-5_0_3_node_38 | 0.4 | n |  | TRUE
51 | bus_LV_6742-5_0_3_node_39 | 0.4 | n |  | TRUE
52 | bus_LV_6742-5_0_3_node_40 | 0.4 | n |  | TRUE
53 | bus_LV_6742-5_0_3_node_41 | 0.4 | n |  | TRUE
54 | bus_LV_6742-5_0_3_node_109 | 0.4 | n |  | TRUE
55 | bus_LV_6742-5_0_3_node_42 | 0.4 | n |  | TRUE
56 | bus_LV_6742-5_0_3_node_43 | 0.4 | n |  | TRUE
57 | bus_LV_6742-5_0_3_node_57 | 0.4 | n |  | TRUE
58 | bus_LV_6742-5_0_3_node_55 | 0.4 | n |  | TRUE
59 | bus_LV_6742-5_0_3_node_58 | 0.4 | n |  | TRUE
60 | bus_LV_6742-5_0_3_node_51 | 0.4 | n |  | TRUE
61 | bus_LV_6742-5_0_3_node_47 | 0.4 | n |  | TRUE
62 | bus_LV_6742-5_0_3_node_68 | 0.4 | n |  | TRUE
63 | bus_LV_6742-5_0_3_node_49 | 0.4 | n |  | TRUE
64 | bus_LV_6742-5_0_3_node_74 | 0.4 | n |  | TRUE
65 | bus_LV_6742-5_0_3_node_66 | 0.4 | n |  | TRUE
66 | bus_LV_6742-5_0_3_node_48 | 0.4 | n |  | TRUE
67 | bus_LV_6742-5_0_3_node_50 | 0.4 | n |  | TRUE
68 | bus_LV_6742-5_0_3_node_52 | 0.4 | n |  | TRUE
69 | bus_LV_6742-5_0_3_node_53 | 0.4 | n |  | TRUE
70 | bus_LV_6742-5_0_3_node_54 | 0.4 | n |  | TRUE
71 | bus_LV_6742-5_0_3_node_61 | 0.4 | n |  | TRUE
72 | bus_LV_6742-5_0_3_node_62 | 0.4 | n |  | TRUE
73 | bus_LV_6742-5_0_3_node_56 | 0.4 | n |  | TRUE
74 | bus_LV_6742-5_0_3_node_59 | 0.4 | n |  | TRUE
75 | bus_LV_6742-5_0_3_node_103 | 0.4 | n |  | TRUE
76 | bus_LV_6742-5_0_3_node_82 | 0.4 | n |  | TRUE
77 | bus_LV_6742-5_0_3_node_63 | 0.4 | n |  | TRUE
78 | bus_LV_6742-5_0_3_node_85 | 0.4 | n |  | TRUE
79 | bus_LV_6742-5_0_3_node_64 | 0.4 | n |  | TRUE
80 | bus_LV_6742-5_0_3_node_65 | 0.4 | n |  | TRUE
81 | bus_LV_6742-5_0_3_node_67 | 0.4 | n |  | TRUE
82 | bus_LV_6742-5_0_3_node_69 | 0.4 | n |  | TRUE
83 | bus_LV_6742-5_0_3_node_73 | 0.4 | n |  | TRUE
84 | bus_LV_6742-5_0_3_node_70 | 0.4 | n |  | TRUE
85 | bus_LV_6742-5_0_3_node_75 | 0.4 | n |  | TRUE
86 | bus_LV_6742-5_0_3_node_71 | 0.4 | n |  | TRUE
87 | bus_LV_6742-5_0_3_node_79 | 0.4 | n |  | TRUE
88 | bus_LV_6742-5_0_3_node_80 | 0.4 | n |  | TRUE
89 | bus_LV_6742-5_0_3_node_81 | 0.4 | n |  | TRUE
90 | bus_LV_6742-5_0_3_node_72 | 0.4 | n |  | TRUE
91 | bus_LV_6742-5_0_3_node_77 | 0.4 | n |  | TRUE
92 | bus_LV_6742-5_0_3_node_76 | 0.4 | n |  | TRUE
93 | bus_LV_6742-5_0_3_node_94 | 0.4 | n |  | TRUE
94 | bus_LV_6742-5_0_3_node_101 | 0.4 | n |  | TRUE
95 | bus_LV_6742-5_0_3_node_102 | 0.4 | n |  | TRUE
96 | bus_LV_6742-5_0_3_node_93 | 0.4 | n |  | TRUE
97 | bus_LV_6742-5_0_3_node_100 | 0.4 | n |  | TRUE
98 | bus_LV_6742-5_0_3_node_99 | 0.4 | n |  | TRUE
99 | bus_LV_6742-5_0_3_node_91 | 0.4 | n |  | TRUE
100 | bus_LV_6742-5_0_3_node_97 | 0.4 | n |  | TRUE
101 | bus_LV_6742-5_0_3_node_95 | 0.4 | n |  | TRUE
102 | bus_LV_6742-5_0_3_node_96 | 0.4 | n |  | TRUE
103 | bus_LV_6742-5_0_3_node_98 | 0.4 | n |  | TRUE
104 | bus_MV_307_0_node_18 | 20 | n |  | TRUE

## load
| name | bus | p_mw | q_mvar | const_z_percent | const_i_percent | sn_mva | scaling | in_service | type
0 | LV_6742-5_0_3_load_0 | 0 | 0.00057138 | 0.0001432 | 0 | 0 |  | 1 | TRUE | wye
1 | LV_6742-5_0_3_load_1 | 1 | 0.00020905 | 5.2393e-05 | 0 | 0 |  | 1 | TRUE | wye
2 | LV_6742-5_0_3_load_3 | 3 | 0.0018393 | 0.00046096 | 0 | 0 |  | 1 | TRUE | wye
3 | LV_6742-5_0_3_load_9 | 6 | 0.00081112 | 0.00020329 | 0 | 0 |  | 1 | TRUE | wye
4 | LV_6742-5_0_3_load_24 | 7 | 0.00089766 | 0.00022497 | 0 | 0 |  | 1 | TRUE | wye
5 | LV_6742-5_0_3_load_25 | 8 | 0.00021863 | 5.4794e-05 | 0 | 0 |  | 1 | TRUE | wye
6 | LV_6742-5_0_3_load_107 | 10 | 0.00053959 | 0.00013523 | 0 | 0 |  | 1 | TRUE | wye
7 | LV_6742-5_0_3_load_5 | 12 | 0.00041748 | 0.00010463 | 0 | 0 |  | 1 | TRUE | wye
8 | LV_6742-5_0_3_load_7 | 13 | 0.0023069 | 0.00057817 | 0 | 0 |  | 1 | TRUE | wye
9 | LV_6742-5_0_3_load_17 | 15 | 0.0014162 | 0.00035494 | 0 | 0 |  | 1 | TRUE | wye
10 | LV_6742-5_0_3_load_15 | 16 | 0.0015432 | 0.00038677 | 0 | 0 |  | 1 | TRUE | wye
11 | LV_6742-5_0_3_load_16 | 18 | 0.00082144 | 0.00020587 | 0 | 0 |  | 1 | TRUE | wye
12 | LV_6742-5_0_3_load_10 | 19 | 0.00064077 | 0.00016059 | 0 | 0 |  | 1 | TRUE | wye
13 | LV_6742-5_0_3_load_11 | 20 | 0.00064297 | 0.00016114 | 0 | 0 |  | 1 | TRUE | wye
14 | LV_6742-5_0_3_load_12 | 21 | 0.001817 | 0.00045538 | 0 | 0 |  | 1 | TRUE | wye
15 | LV_6742-5_0_3_load_14 | 23 | 0.00059288 | 0.00014859 | 0 | 0 |  | 1 | TRUE | wye
16 | LV_6742-5_0_3_load_18 | 24 | 0.0010505 | 0.00026329 | 0 | 0 |  | 1 | TRUE | wye
17 | LV_6742-5_0_3_load_20 | 25 | 0.0020991 | 0.00052609 | 0 | 0 |  | 1 | TRUE | wye
18 | LV_6742-5_0_3_load_23 | 26 | 0.0009263 | 0.00023215 | 0 | 0 |  | 1 | TRUE | wye
19 | LV_6742-5_0_3_load_21 | 27 | 0.0017293 | 0.0004334 | 0 | 0 |  | 1 | TRUE | wye
20 | LV_6742-5_0_3_load_106 | 31 | 0.0019053 | 0.00047751 | 0 | 0 |  | 1 | TRUE | wye
21 | LV_6742-5_0_3_load_90 | 33 | 0.0027762 | 0.00069578 | 0 | 0 |  | 1 | TRUE | wye
22 | LV_6742-5_0_3_load_89 | 34 | 0.0065553 | 0.0016429 | 0 | 0 |  | 1 | TRUE | wye
23 | LV_6742-5_0_3_load_35 | 35 | 0.0047745 | 0.0011966 | 0 | 0 |  | 1 | TRUE | wye
24 | LV_6742-5_0_3_load_105 | 36 | 0.001059 | 0.00026541 | 0 | 0 |  | 1 | TRUE | wye
25 | LV_6742-5_0_3_load_104 | 37 | 0.0019077 | 0.00047812 | 0 | 0 |  | 1 | TRUE | wye
26 | LV_6742-5_0_3_load_60 | 38 | 0.0024644 | 0.00061764 | 0 | 0 |  | 1 | TRUE | wye
27 | LV_6742-5_0_3_load_33 | 40 | 0.0097591 | 0.0024459 | 0 | 0 |  | 1 | TRUE | wye
28 | LV_6742-5_0_3_load_32 | 41 | 0.0019366 | 0.00048536 | 0 | 0 |  | 1 | TRUE | wye
29 | LV_6742-5_0_3_load_36 | 43 | 0.0034904 | 0.00087477 | 0 | 0 |  | 1 | TRUE | wye
30 | LV_6742-5_0_3_load_37 | 44 | 0.003272 | 0.00082004 | 0 | 0 |  | 1 | TRUE | wye
31 | LV_6742-5_0_3_load_46 | 47 | 0.00080788 | 0.00020247 | 0 | 0 |  | 1 | TRUE | wye
32 | LV_6742-5_0_3_load_44 | 48 | 0.0022939 | 0.0005749 | 0 | 0 |  | 1 | TRUE | wye
33 | LV_6742-5_0_3_load_38 | 50 | 0.0037135 | 0.00093069 | 0 | 0 |  | 1 | TRUE | wye
34 | LV_6742-5_0_3_load_39 | 51 | 0.0029224 | 0.00073243 | 0 | 0 |  | 1 | TRUE | wye
35 | LV_6742-5_0_3_load_41 | 53 | 0.0028844 | 0.0007229 | 0 | 0 |  | 1 | TRUE | wye
36 | LV_6742-5_0_3_load_109 | 54 | 0.0043796 | 0.0010976 | 0 | 0 |  | 1 | TRUE | wye
37 | LV_6742-5_0_3_load_42 | 55 | 0.0047002 | 0.001178 | 0 | 0 |  | 1 | TRUE | wye
38 | LV_6742-5_0_3_load_43 | 56 | 0.002673 | 0.00066993 | 0 | 0 |  | 1 | TRUE | wye
39 | LV_6742-5_0_3_load_55 | 58 | 0.0066545 | 0.0016678 | 0 | 0 |  | 1 | TRUE | wye
40 | LV_6742-5_0_3_load_51 | 60 | 0.0040695 | 0.0010199 | 0 | 0 |  | 1 | TRUE | wye
41 | LV_6742-5_0_3_load_47 | 61 | 0.0012133 | 0.00030409 | 0 | 0 |  | 1 | TRUE | wye
42 | LV_6742-5_0_3_load_49 | 63 | 0.0025175 | 0.00063094 | 0 | 0 |  | 1 | TRUE | wye
43 | LV_6742-5_0_3_load_74 | 64 | 0.00058244 | 0.00014597 | 0 | 0 |  | 1 | TRUE | wye
44 | LV_6742-5_0_3_load_48 | 66 | 0.003206 | 0.00080351 | 0 | 0 |  | 1 | TRUE | wye
45 | LV_6742-5_0_3_load_50 | 67 | 0.0026893 | 0.000674 | 0 | 0 |  | 1 | TRUE | wye
46 | LV_6742-5_0_3_load_52 | 68 | 0.0074161 | 0.0018586 | 0 | 0 |  | 1 | TRUE | wye
47 | LV_6742-5_0_3_load_53 | 69 | 0.0030851 | 0.00077319 | 0 | 0 |  | 1 | TRUE | wye
48 | LV_6742-5_0_3_load_54 | 70 | 0.0048563 | 0.0012171 | 0 | 0 |  | 1 | TRUE | wye
49 | LV_6742-5_0_3_load_61 | 71 | 0.003722 | 0.00093282 | 0 | 0 |  | 1 | TRUE | wye
50 | LV_6742-5_0_3_load_59 | 74 | 0.00061753 | 0.00015477 | 0 | 0 |  | 1 | TRUE | wye
51 | LV_6742-5_0_3_load_103 | 75 | 0.00078091 | 0.00019572 | 0 | 0 |  | 1 | TRUE | wye
52 | LV_6742-5_0_3_load_82 | 76 | 0.0055637 | 0.0013944 | 0 | 0 |  | 1 | TRUE | wye
53 | LV_6742-5_0_3_load_85 | 78 | 0.0044183 | 0.0011073 | 0 | 0 |  | 1 | TRUE | wye
54 | LV_6742-5_0_3_load_64 | 79 | 0.00075435 | 0.00018906 | 0 | 0 |  | 1 | TRUE | wye
55 | LV_6742-5_0_3_load_65 | 80 | 0.0016713 | 0.00041887 | 0 | 0 |  | 1 | TRUE | wye
56 | LV_6742-5_0_3_load_69 | 82 | 0.0008525 | 0.00021366 | 0 | 0 |  | 1 | TRUE | wye
57 | LV_6742-5_0_3_load_73 | 83 | 0.0017532 | 0.00043938 | 0 | 0 |  | 1 | TRUE | wye
58 | LV_6742-5_0_3_load_70 | 84 | 0.0035073 | 0.00087902 | 0 | 0 |  | 1 | TRUE | wye
59 | LV_6742-5_0_3_load_75 | 85 | 0.0012837 | 0.00032173 | 0 | 0 |  | 1 | TRUE | wye
60 | LV_6742-5_0_3_load_71 | 86 | 0.0052509 | 0.001316 | 0 | 0 |  | 1 | TRUE | wye
61 | LV_6742-5_0_3_load_80 | 88 | 0.0019317 | 0.00048414 | 0 | 0 |  | 1 | TRUE | wye
62 | LV_6742-5_0_3_load_81 | 89 | 0.0031666 | 0.00079363 | 0 | 0 |  | 1 | TRUE | wye
63 | LV_6742-5_0_3_load_72 | 90 | 0.0034713 | 0.00087 | 0 | 0 |  | 1 | TRUE | wye
64 | LV_6742-5_0_3_load_77 | 91 | 0.0042258 | 0.0010591 | 0 | 0 |  | 1 | TRUE | wye
65 | LV_6742-5_0_3_load_94 | 93 | 0.002044 | 0.00051227 | 0 | 0 |  | 1 | TRUE | wye
66 | LV_6742-5_0_3_load_101 | 94 | 0.001935 | 0.00048494 | 0 | 0 |  | 1 | TRUE | wye
67 | LV_6742-5_0_3_load_102 | 95 | 0.00056438 | 0.00014145 | 0 | 0 |  | 1 | TRUE | wye
68 | LV_6742-5_0_3_load_93 | 96 | 0.00124 | 0.00031076 | 0 | 0 |  | 1 | TRUE | wye
69 | LV_6742-5_0_3_load_100 | 97 | 0.0020678 | 0.00051825 | 0 | 0 |  | 1 | TRUE | wye
70 | LV_6742-5_0_3_load_99 | 98 | 0.0021464 | 0.00053793 | 0 | 0 |  | 1 | TRUE | wye
71 | LV_6742-5_0_3_load_91 | 99 | 0.00033621 | 8.4263e-05 | 0 | 0 |  | 1 | TRUE | wye
72 | LV_6742-5_0_3_load_97 | 100 | 0.0016933 | 0.00042437 | 0 | 0 |  | 1 | TRUE | wye
73 | LV_6742-5_0_3_load_95 | 101 | 0.0017631 | 0.00044187 | 0 | 0 |  | 1 | TRUE | wye
74 | LV_6742-5_0_3_load_96 | 102 | 0.00089226 | 0.00022362 | 0 | 0 |  | 1 | TRUE | wye
75 | LV_6742-5_0_3_load_98 | 103 | 0.0024001 | 0.00060152 | 0 | 0 |  | 1 | TRUE | wye

## ext_grid
| name | bus | vm_pu | va_degree | slack_weight | in_service
0 |  | 43 | 1 | 0 | 1 | TRUE

## line
| name | std_type | from_bus | to_bus | length_km | r_ohm_per_km | x_ohm_per_km | c_nf_per_km | g_us_per_km | max_i_ka | df | parallel | type | in_service
0 | LV_6742-5_0_3_line_0 | NAYY 4x150 SE | 0 | 1 | 0.024478 | 0.208 | 0.08 | 261 | 0 | 0.27 | 1 | 1 | cs | TRUE
1 | LV_6742-5_0_3_line_1 | NAYY 4x150 SE | 0 | 2 | 0.24221 | 0.208 | 0.08 | 261 | 0 | 0.27 | 1 | 1 | cs | TRUE
2 | LV_6742-5_0_3_line_2 | NAYY 4x150 SE | 2 | 3 | 0.024678 | 0.208 | 0.08 | 261 | 0 | 0.27 | 1 | 1 | cs | TRUE
3 | LV_6742-5_0_3_line_3 | NAYY 4x150 SE | 2 | 4 | 0.17549 | 0.208 | 0.08 | 261 | 0 | 0.27 | 1 | 1 | cs | TRUE
4 | LV_6742-5_0_3_line_4 | NAYY 4x150 SE | 3 | 5 | 0.029813 | 0.208 | 0.08 | 261 | 0 | 0.27 | 1 | 1 | cs | TRUE
5 | LV_6742-5_0_3_line_5 | NAYY 4x150 SE | 4 | 10 | 0.065391 | 0.208 | 0.08 | 261 | 0 | 0.27 | 1 | 1 | cs | TRUE
6 | LV_6742-5_0_3_line_6 | NAYY 4x150 SE | 4 | 9 | 0.0535 | 0.208 | 0.08 | 261 | 0 | 0.27 | 1 | 1 | cs | TRUE
7 | LV_6742-5_0_3_line_7 | NAYY 4x150 SE | 5 | 6 | 0.013818 | 0.208 | 0.08 | 261 | 0 | 0.27 | 1 | 1 | cs | TRUE
8 | LV_6742-5_0_3_line_8 | NAYY 4x150 SE | 6 | 11 | 0.03402 | 0.208 | 0.08 | 261 | 0 | 0.27 | 1 | 1 | cs | TRUE
9 | LV_6742-5_0_3_line_9 | NAYY 4x150 SE | 7 | 8 | 0.018319 | 0.208 | 0.08 | 261 | 0 | 0.27 | 1 | 1 | cs | TRUE
10 | LV_6742-5_0_3_line_10 | NAYY 4x150 SE | 7 | 9 | 0.039593 | 0.208 | 0.08 | 261 | 0 | 0.27 | 1 | 1 | cs | TRUE
11 | LV_6742-5_0_3_line_11 | NAYY 4x150 SE | 11 | 14 | 0.042753 | 0.208 | 0.08 | 261 | 0 | 0.27 | 1 | 1 | cs | TRUE
12 | LV_6742-5_0_3_line_12 | NAYY 4x150 SE | 11 | 12 | 0.031004 | 0.208 | 0.08 | 261 | 0 | 0.27 | 1 | 1 | cs | TRUE
13 | LV_6742-5_0_3_line_13 | NAYY 4x150 SE | 12 | 13 | 0.0011917 | 0.208 | 0.08 | 261 | 0 | 0.27 | 1 | 1 | cs | TRUE
14 | LV_6742-5_0_3_line_14 | NAYY 4x150 SE | 14 | 15 | 0.011279 | 0.208 | 0.08 | 261 | 0 | 0.27 | 1 | 1 | cs | TRUE
15 | LV_6742-5_0_3_line_15 | NAYY 4x150 SE | 14 | 16 | 0.020973 | 0.208 | 0.08 | 261 | 0 | 0.27 | 1 | 1 | cs | TRUE
16 | LV_6742-5_0_3_line_16 | NAYY 4x150 SE | 15 | 17 | 0.004309 | 0.208 | 0.08 | 261 | 0 | 0.27 | 1 | 1 | cs | TRUE
17 | LV_6742-5_0_3_line_17 | NAYY 4x150 SE | 16 | 18 | 0.032144 | 0.208 | 0.08 | 261 | 0 | 0.27 | 1 | 1 | cs | TRUE
18 | LV_6742-5_0_3_line_18 | NAYY 4x150 SE | 17 | 26 | 0.021309 | 0.208 | 0.08 | 261 | 0 | 0.27 | 1 | 1 | cs | TRUE
19 | LV_6742-5_0_3_line_19 | NAYY 4x150 SE | 17 | 22 | 0.014793 | 0.208 | 0.08 | 261 | 0 | 0.27 | 1 | 1 | cs | TRUE
20 | LV_6742-5_0_3_line_20 | NAYY 4x150 SE | 19 | 20 | 0.01548 | 0.208 | 0.08 | 261 | 0 | 0.27 | 1 | 1 | cs | TRUE
21 | LV_6742-5_0_3_line_21 | NAYY 4x150 SE | 19 | 21 | 0.037448 | 0.208 | 0.08 | 261 | 0 | 0.27 | 1 | 1 | cs | TRUE
22 | LV_6742-5_0_3_line_22 | NAYY 4x150 SE | 20 | 22 | 0.020125 | 0.208 | 0.08 | 261 | 0 | 0.27 | 1 | 1 | cs | TRUE
23 | LV_6742-5_0_3_line_23 | NAYY 4x150 SE | 21 | 23 | 0.0033399 | 0.208 | 0.08 | 261 | 0 | 0.27 | 1 | 1 | cs | TRUE
24 | LV_6742-5_0_3_line_24 | NAYY 4x150 SE | 22 | 24 | 0.022532 | 0.208 | 0.08 | 261 | 0 | 0.27 | 1 | 1 | cs | TRUE
25 | LV_6742-5_0_3_line_25 | NAYY 4x150 SE | 24 | 25 | 0.028354 | 0.208 | 0.08 | 261 | 0 | 0.27 | 1 | 1 | cs | TRUE
26 | LV_6742-5_0_3_line_26 | NAYY 4x150 SE | 25 | 27 | 0.038492 | 0.208 | 0.08 | 261 | 0 | 0.27 | 1 | 1 | cs | TRUE
27 | LV_6742-5_0_3_line_27 | NAYY 4x150 SE | 27 | 28 | 0.020202 | 0.208 | 0.08 | 261 | 0 | 0.27 | 1 | 1 | cs | TRUE
28 | LV_6742-5_0_3_line_28 | NAYY 4x150 SE | 28 | 29 | 0.010956 | 0.208 | 0.08 | 261 | 0 | 0.27 | 1 | 1 | cs | TRUE
29 | LV_6742-5_0_3_line_29 | NAYY 4x150 SE | 29 | 30 | 0.010524 | 0.208 | 0.08 | 261 | 0 | 0.27 | 1 | 1 | cs | TRUE
30 | LV_6742-5_0_3_line_30 | NAYY 4x150 SE | 29 | 31 | 0.014572 | 0.208 | 0.08 | 261 | 0 | 0.27 | 1 | 1 | cs | TRUE
31 | LV_6742-5_0_3_line_31 | NAYY 4x150 SE | 30 | 35 | 0.019943 | 0.208 | 0.08 | 261 | 0 | 0.27 | 1 | 1 | cs | TRUE
32 | LV_6742-5_0_3_line_32 | NAYY 4x150 SE | 31 | 38 | 0.02984 | 0.208 | 0.08 | 261 | 0 | 0.27 | 1 | 1 | cs | TRUE
33 | LV_6742-5_0_3_line_33 | NAYY 4x150 SE | 32 | 33 | 0.047324 | 0.208 | 0.08 | 261 | 0 | 0.27 | 1 | 1 | cs | TRUE
34 | LV_6742-5_0_3_line_34 | NAYY 4x150 SE | 32 | 34 | 0.019432 | 0.208 | 0.08 | 261 | 0 | 0.27 | 1 | 1 | cs | TRUE
35 | LV_6742-5_0_3_line_35 | NAYY 4x150 SE | 34 | 39 | 0.020812 | 0.208 | 0.08 | 261 | 0 | 0.27 | 1 | 1 | cs | TRUE
36 | LV_6742-5_0_3_line_36 | NAYY 4x150 SE | 35 | 40 | 0.011575 | 0.208 | 0.08 | 261 | 0 | 0.27 | 1 | 1 | cs | TRUE
37 | LV_6742-5_0_3_line_37 | NAYY 4x150 SE | 36 | 37 | 0.026394 | 0.208 | 0.08 | 261 | 0 | 0.27 | 1 | 1 | cs | TRUE
38 | LV_6742-5_0_3_line_38 | NAYY 4x150 SE | 37 | 75 | 0.047463 | 0.208 | 0.08 | 261 | 0 | 0.27 | 1 | 1 | cs | TRUE
39 | LV_6742-5_0_3_line_39 | NAYY 4x150 SE | 38 | 73 | 0.014026 | 0.208 | 0.08 | 261 | 0 | 0.27 | 1 | 1 | cs | TRUE
40 | LV_6742-5_0_3_line_40 | NAYY 4x150 SE | 39 | 46 | 0.026248 | 0.208 | 0.08 | 261 | 0 | 0.27 | 1 | 1 | cs | TRUE
41 | LV_6742-5_0_3_line_41 | NAYY 4x150 SE | 40 | 41 | 0.013014 | 0.208 | 0.08 | 261 | 0 | 0.27 | 1 | 1 | cs | TRUE
42 | LV_6742-5_0_3_line_42 | NAYY 4x150 SE | 41 | 42 | 0.0098285 | 0.208 | 0.08 | 261 | 0 | 0.27 | 1 | 1 | cs | TRUE
43 | LV_6742-5_0_3_line_43 | NAYY 4x150 SE | 42 | 43 | 0.0085084 | 0.208 | 0.08 | 261 | 0 | 0.27 | 1 | 2 | cs | TRUE
44 | LV_6742-5_0_3_line_44 | NAYY 4x150 SE | 42 | 44 | 0.029134 | 0.208 | 0.08 | 261 | 0 | 0.27 | 1 | 1 | cs | TRUE
45 | LV_6742-5_0_3_line_45 | NAYY 4x150 SE | 43 | 45 | 0.039854 | 0.208 | 0.08 | 261 | 0 | 0.27 | 1 | 1 | cs | TRUE
46 | LV_6742-5_0_3_line_46 | NAYY 4x150 SE | 44 | 46 | 0.025894 | 0.208 | 0.08 | 261 | 0 | 0.27 | 1 | 1 | cs | TRUE
47 | LV_6742-5_0_3_line_47 | NAYY 4x150 SE | 45 | 47 | 0.016467 | 0.208 | 0.08 | 261 | 0 | 0.27 | 1 | 1 | cs | TRUE
48 | LV_6742-5_0_3_line_48 | NAYY 4x150 SE | 45 | 48 | 0.041189 | 0.208 | 0.08 | 261 | 0 | 0.27 | 1 | 1 | cs | TRUE
49 | LV_6742-5_0_3_line_49 | NAYY 4x150 SE | 46 | 49 | 0.016326 | 0.208 | 0.08 | 261 | 0 | 0.27 | 1 | 1 | cs | TRUE
50 | LV_6742-5_0_3_line_50 | NAYY 4x150 SE | 47 | 60 | 0.0029941 | 0.208 | 0.08 | 261 | 0 | 0.27 | 1 | 1 | cs | TRUE
51 | LV_6742-5_0_3_line_51 | NAYY 4x150 SE | 48 | 55 | 0.0026597 | 0.208 | 0.08 | 261 | 0 | 0.27 | 1 | 1 | cs | TRUE
52 | LV_6742-5_0_3_line_52 | NAYY 4x150 SE | 49 | 93 | 0.016091 | 0.208 | 0.08 | 261 | 0 | 0.27 | 1 | 1 | cs | TRUE
53 | LV_6742-5_0_3_line_53 | NAYY 4x150 SE | 49 | 64 | 0.021879 | 0.208 | 0.08 | 261 | 0 | 0.27 | 1 | 1 | cs | TRUE
54 | LV_6742-5_0_3_line_54 | NAYY 4x150 SE | 50 | 51 | 0.0092937 | 0.208 | 0.08 | 261 | 0 | 0.27 | 1 | 1 | cs | TRUE
55 | LV_6742-5_0_3_line_55 | NAYY 4x150 SE | 50 | 52 | 0.021991 | 0.208 | 0.08 | 261 | 0 | 0.27 | 1 | 1 | cs | TRUE
56 | LV_6742-5_0_3_line_56 | NAYY 4x150 SE | 51 | 53 | 0.021982 | 0.208 | 0.08 | 261 | 0 | 0.27 | 1 | 1 | cs | TRUE
57 | LV_6742-5_0_3_line_57 | NAYY 4x150 SE | 51 | 54 | 0.060664 | 0.208 | 0.08 | 261 | 0 | 0.27 | 1 | 1 | cs | TRUE
58 | LV_6742-5_0_3_line_58 | NAYY 4x150 SE | 52 | 55 | 0.037639 | 0.208 | 0.08 | 261 | 0 | 0.27 | 1 | 1 | cs | TRUE
59 | LV_6742-5_0_3_line_59 | NAYY 4x150 SE | 52 | 56 | 0.01885 | 0.208 | 0.08 | 261 | 0 | 0.27 | 1 | 1 | cs | TRUE
60 | LV_6742-5_0_3_line_60 | NAYY 4x150 SE | 53 | 57 | 0.020087 | 0.208 | 0.08 | 261 | 0 | 0.27 | 1 | 1 | cs | TRUE
61 | LV_6742-5_0_3_line_61 | NAYY 4x150 SE | 56 | 58 | 0.026913 | 0.208 | 0.08 | 261 | 0 | 0.27 | 1 | 1 | cs | TRUE
62 | LV_6742-5_0_3_line_62 | NAYY 4x150 SE | 57 | 59 | 0.002369 | 0.208 | 0.08 | 261 | 0 | 0.27 | 1 | 1 | cs | TRUE
63 | LV_6742-5_0_3_line_63 | NAYY 4x150 SE | 59 | 76 | 0.0038246 | 0.208 | 0.08 | 261 | 0 | 0.27 | 1 | 1 | cs | TRUE
64 | LV_6742-5_0_3_line_64 | NAYY 4x150 SE | 60 | 63 | 0.022514 | 0.208 | 0.08 | 261 | 0 | 0.27 | 1 | 1 | cs | TRUE
65 | LV_6742-5_0_3_line_65 | NAYY 4x150 SE | 61 | 62 | 0.016253 | 0.208 | 0.08 | 261 | 0 | 0.27 | 1 | 1 | cs | TRUE
66 | LV_6742-5_0_3_line_66 | NAYY 4x150 SE | 62 | 64 | 0.013877 | 0.208 | 0.08 | 261 | 0 | 0.27 | 1 | 1 | cs | TRUE
67 | LV_6742-5_0_3_line_67 | NAYY 4x150 SE | 62 | 65 | 0.003255 | 0.208 | 0.08 | 261 | 0 | 0.27 | 1 | 1 | cs | TRUE
68 | LV_6742-5_0_3_line_68 | NAYY 4x150 SE | 63 | 66 | 0.009961 | 0.208 | 0.08 | 261 | 0 | 0.27 | 1 | 1 | cs | TRUE
69 | LV_6742-5_0_3_line_69 | NAYY 4x150 SE | 65 | 82 | 0.022207 | 0.208 | 0.08 | 261 | 0 | 0.27 | 1 | 1 | cs | TRUE
70 | LV_6742-5_0_3_line_70 | NAYY 4x150 SE | 65 | 79 | 0.037034 | 0.208 | 0.08 | 261 | 0 | 0.27 | 1 | 1 | cs | TRUE
71 | LV_6742-5_0_3_line_71 | NAYY 4x150 SE | 66 | 67 | 0.018879 | 0.208 | 0.08 | 261 | 0 | 0.27 | 1 | 1 | cs | TRUE
72 | LV_6742-5_0_3_line_72 | NAYY 4x150 SE | 67 | 68 | 0.0092482 | 0.208 | 0.08 | 261 | 0 | 0.27 | 1 | 1 | cs | TRUE
73 | LV_6742-5_0_3_line_73 | NAYY 4x150 SE | 68 | 69 | 0.017278 | 0.208 | 0.08 | 261 | 0 | 0.27 | 1 | 1 | cs | TRUE
74 | LV_6742-5_0_3_line_74 | NAYY 4x150 SE | 69 | 70 | 0.018539 | 0.208 | 0.08 | 261 | 0 | 0.27 | 1 | 1 | cs | TRUE
75 | LV_6742-5_0_3_line_75 | NAYY 4x150 SE | 70 | 71 | 0.012012 | 0.208 | 0.08 | 261 | 0 | 0.27 | 1 | 1 | cs | TRUE
76 | LV_6742-5_0_3_line_76 | NAYY 4x150 SE | 71 | 72 | 0.019173 | 0.208 | 0.08 | 261 | 0 | 0.27 | 1 | 1 | cs | TRUE
77 | LV_6742-5_0_3_line_77 | NAYY 4x150 SE | 72 | 77 | 0.018052 | 0.208 | 0.08 | 261 | 0 | 0.27 | 1 | 1 | cs | TRUE
78 | LV_6742-5_0_3_line_78 | NAYY 4x150 SE | 73 | 74 | 0.041062 | 0.208 | 0.08 | 261 | 0 | 0.27 | 1 | 1 | cs | TRUE
79 | LV_6742-5_0_3_line_79 | NAYY 4x150 SE | 74 | 75 | 0.023448 | 0.208 | 0.08 | 261 | 0 | 0.27 | 1 | 1 | cs | TRUE
80 | LV_6742-5_0_3_line_80 | NAYY 4x150 SE | 77 | 78 | 0.024672 | 0.208 | 0.08 | 261 | 0 | 0.27 | 1 | 1 | cs | TRUE
81 | LV_6742-5_0_3_line_81 | NAYY 4x150 SE | 79 | 80 | 0.0041396 | 0.208 | 0.08 | 261 | 0 | 0.27 | 1 | 1 | cs | TRUE
82 | LV_6742-5_0_3_line_82 | NAYY 4x150 SE | 80 | 81 | 0.021149 | 0.208 | 0.08 | 261 | 0 | 0.27 | 1 | 1 | cs | TRUE
83 | LV_6742-5_0_3_line_83 | NAYY 4x150 SE | 81 | 83 | 0.016613 | 0.208 | 0.08 | 261 | 0 | 0.27 | 1 | 1 | cs | TRUE
84 | LV_6742-5_0_3_line_84 | NAYY 4x150 SE | 81 | 84 | 0.005846 | 0.208 | 0.08 | 261 | 0 | 0.27 | 1 | 1 | cs | TRUE
85 | LV_6742-5_0_3_line_85 | NAYY 4x150 SE | 83 | 85 | 0.022743 | 0.208 | 0.08 | 261 | 0 | 0.27 | 1 | 1 | cs | TRUE
86 | LV_6742-5_0_3_line_86 | NAYY 4x150 SE | 84 | 86 | 0.026606 | 0.208 | 0.08 | 261 | 0 | 0.27 | 1 | 1 | cs | TRUE
87 | LV_6742-5_0_3_line_87 | NAYY 4x150 SE | 85 | 92 | 0.027599 | 0.208 | 0.08 | 261 | 0 | 0.27 | 1 | 1 | cs | TRUE
88 | LV_6742-5_0_3_line_88 | NAYY 4x150 SE | 86 | 90 | 0.0099943 | 0.208 | 0.08 | 261 | 0 | 0.27 | 1 | 1 | cs | TRUE
89 | LV_6742-5_0_3_line_89 | NAYY 4x150 SE | 87 | 88 | 0.0081799 | 0.208 | 0.08 | 261 | 0 | 0.27 | 1 | 1 | cs | TRUE
90 | LV_6742-5_0_3_line_90 | NAYY 4x150 SE | 87 | 89 | 0.017069 | 0.208 | 0.08 | 261 | 0 | 0.27 | 1 | 1 | cs | TRUE
91 | LV_6742-5_0_3_line_91 | NAYY 4x150 SE | 88 | 97 | 0.022926 | 0.208 | 0.08 | 261 | 0 | 0.27 | 1 | 1 | cs | TRUE
92 | LV_6742-5_0_3_line_92 | NAYY 4x150 SE | 89 | 94 | 0.027308 | 0.208 | 0.08 | 261 | 0 | 0.27 | 1 | 1 | cs | TRUE
93 | LV_6742-5_0_3_line_93 | NAYY 4x150 SE | 90 | 91 | 0.02049 | 0.208 | 0.08 | 261 | 0 | 0.27 | 1 | 1 | cs | TRUE
94 | LV_6742-5_0_3_line_94 | NAYY 4x150 SE | 92 | 94 | 0.0097009 | 0.208 | 0.08 | 261 | 0 | 0.27 | 1 | 1 | cs | TRUE
95 | LV_6742-5_0_3_line_95 | NAYY 4x150 SE | 92 | 95 | 0.012255 | 0.208 | 0.08 | 261 | 0 | 0.27 | 1 | 1 | cs | TRUE
96 | LV_6742-5_0_3_line_96 | NAYY 4x150 SE | 93 | 101 | 0.01872 | 0.208 | 0.08 | 261 | 0 | 0.27 | 1 | 1 | cs | TRUE
97 | LV_6742-5_0_3_line_97 | NAYY 4x150 SE | 95 | 96 | 0.0093977 | 0.208 | 0.08 | 261 | 0 | 0.27 | 1 | 1 | cs | TRUE
98 | LV_6742-5_0_3_line_98 | NAYY 4x150 SE | 97 | 98 | 0.0028837 | 0.208 | 0.08 | 261 | 0 | 0.27 | 1 | 1 | cs | TRUE
99 | LV_6742-5_0_3_line_99 | NAYY 4x150 SE | 98 | 103 | 0.025901 | 0.208 | 0.08 | 261 | 0 | 0.27 | 1 | 1 | cs | TRUE
100 | LV_6742-5_0_3_line_100 | NAYY 4x150 SE | 99 | 100 | 0.0069991 | 0.208 | 0.08 | 261 | 0 | 0.27 | 1 | 1 | cs | TRUE
101 | LV_6742-5_0_3_line_101 | NAYY 4x150 SE | 100 | 102 | 0.010203 | 0.208 | 0.08 | 261 | 0 | 0.27 | 1 | 1 | cs | TRUE
102 | LV_6742-5_0_3_line_102 | NAYY 4x150 SE | 102 | 103 | 0.0073966 | 0.208 | 0.08 | 261 | 0 | 0.27 | 1 | 1 | cs | TRUE

## trafo
| name | std_type | hv_bus | lv_bus | sn_mva | vn_hv_kv | vn_lv_kv | vk_percent | vkr_percent | pfe_kw | i0_percent | shift_degree | tap_side | tap_neutral | tap_min | tap_max | tap_step_percent | tap_step_degree | tap_pos | tap_phase_shifter | parallel | df | in_service
0 | LV_6742-5_0_3_trafo_36 | 0.25 MVA 20/0.4 kV | 104 | 43 | 0.25 | 20 | 0.4 | 6 | 1.44 | 0.8 | 0.32 | 150 | hv | 0 | -2 | 2 | 2.5 | 0 | 0 | FALSE | 1 | 1 | TRUE

## line_geodata
| x0 | y0 | x1 | y1 | x2 | y2 | x3 | y3 | x4 | y4
0 | 2558823.7438 | 1225362.5136 | 2558813.9403 | 1225352.051 | 2558808.0159 | 1225343.8211
1 | 2558986.7552 | 1225541.6587 | 2558823.7438 | 1225362.5136
2 | 2558986.7552 | 1225541.6587 | 2558995.6467 | 1225533.937 | 2559006.9004 | 1225527.6286
3 | 2558986.7552 | 1225541.6587 | 2558975.307 | 1225716.7777
4 | 2559034.686 | 1225518.6026 | 2559026.8088 | 1225518.4347 | 2559008.3779 | 1225526.8003 | 2559006.9004 | 1225527.6286
5 | 2558975.307 | 1225716.7777 | 2558923.9449 | 1225757.4355
6 | 2558996.0235 | 1225766.1202 | 2558975.307 | 1225716.7777
7 | 2559034.686 | 1225518.6026 | 2559044.3093 | 1225508.6863
8 | 2559068.9393 | 1225485.2683 | 2559057.5075 | 1225495.0864 | 2559044.3093 | 1225508.6863
9 | 2558993.2211 | 1225804.8392 | 2558998.5129 | 1225812.6313 | 2559006.0949 | 1225817.2929
10 | 2558996.0235 | 1225766.1202 | 2558993.0878 | 1225778.9483 | 2558990.8357 | 1225795.2849 | 2558992.4708 | 1225803.7343 | 2558993.2211 | 1225804.8392
11 | 2559068.9393 | 1225485.2683 | 2559074.4856 | 1225480.5049 | 2559104.6477 | 1225461.7301
12 | 2559068.9393 | 1225485.2683 | 2559085.1302 | 1225511.7083
13 | 2559085.7526 | 1225512.7246 | 2559085.1302 | 1225511.7083
14 | 2559104.6477 | 1225461.7301 | 2559114.2219 | 1225455.7674
15 | 2559104.6477 | 1225461.7301 | 2559114.6263 | 1225478.6161 | 2559115.2705 | 1225479.8124
16 | 2559117.8795 | 1225453.4895 | 2559114.2219 | 1225455.7674
17 | 2559129.191 | 1225508.7007 | 2559125.9831 | 1225499.7062 | 2559115.2705 | 1225479.8124
18 | 2559117.8795 | 1225453.4895 | 2559129.5861 | 1225471.2947
19 | 2559117.8795 | 1225453.4895 | 2559129.9108 | 1225444.8347
20 | 2559105.5255 | 1225418.9865 | 2559107.5406 | 1225420.6296 | 2559116.663 | 1225429.7219
21 | 2559105.5255 | 1225418.9865 | 2559076.5022 | 1225395.3219
22 | 2559129.9108 | 1225444.8347 | 2559121.9975 | 1225435.0388 | 2559116.663 | 1225429.7219
23 | 2559073.9137 | 1225393.2113 | 2559076.5022 | 1225395.3219
24 | 2559129.9108 | 1225444.8347 | 2559148.2067 | 1225431.6832
25 | 2559171.2299 | 1225415.1335 | 2559148.2067 | 1225431.6832
26 | 2559200.1021 | 1225389.8412 | 2559183.0375 | 1225406.6459 | 2559171.2299 | 1225415.1335
27 | 2559214.4961 | 1225375.6664 | 2559200.1021 | 1225389.8412
28 | 2559224.6698 | 1225374.6404 | 2559221.4687 | 1225376.5524 | 2559217.871 | 1225376.9996 | 2559214.4961 | 1225375.6664
29 | 2559224.6698 | 1225374.6404 | 2559225.9507 | 1225371.3073 | 2559225.8587 | 1225367.8392 | 2559224.1624 | 1225364.7934
30 | 2559224.6698 | 1225374.6404 | 2559235.7287 | 1225384.1289
31 | 2559224.1624 | 1225364.7934 | 2559237.5211 | 1225349.9854
32 | 2559258.3752 | 1225403.5594 | 2559235.7287 | 1225384.1289
33 | 2559181.4654 | 1225337.9039 | 2559155.3878 | 1225313.6574 | 2559148.1641 | 1225304.4331
34 | 2559181.4654 | 1225337.9039 | 2559193.6077 | 1225322.733
35 | 2559207.0335 | 1225306.8314 | 2559194.2427 | 1225321.9396 | 2559193.6077 | 1225322.733
36 | 2559237.5211 | 1225349.9854 | 2559245.2743 | 1225341.3911
37 | 2559164.6978 | 1225502.1168 | 2559167.6383 | 1225500.9092 | 2559186.1539 | 1225486.9047
38 | 2559224.351 | 1225458.7541 | 2559215.8493 | 1225464.4444 | 2559186.1539 | 1225486.9047
39 | 2559269.0197 | 1225412.6924 | 2559258.3752 | 1225403.5594
40 | 2559207.0335 | 1225306.8314 | 2559220.553 | 1225289.6503 | 2559222.6642 | 1225285.7779
41 | 2559253.9919 | 1225331.7277 | 2559245.2743 | 1225341.3911
42 | 2559260.5754 | 1225324.43 | 2559253.9919 | 1225331.7277
43 | 2559260.5754 | 1225324.43 | 2559266.2735 | 1225318.1114
44 | 2559260.5754 | 1225324.43 | 2559253.8772 | 1225319.3618 | 2559249.1709 | 1225315.136 | 2559244.8545 | 1225309.1842 | 2559241.528 | 1225302.9599
45 | 2559293.6276 | 1225289.1596 | 2559288.1182 | 1225294.9453 | 2559282.2051 | 1225300.4448 | 2559266.2735 | 1225318.1114
46 | 2559222.6642 | 1225285.7779 | 2559227.7415 | 1225288.8338 | 2559239.4021 | 1225298.9821 | 2559241.528 | 1225302.9599
47 | 2559293.6276 | 1225289.1596 | 2559298.0467 | 1225282.4697 | 2559303.8032 | 1225276.2842
48 | 2559293.6276 | 1225289.1596 | 2559323.4111 | 1225317.6113
49 | 2559227.5501 | 1225272.0138 | 2559229.3644 | 1225273.48 | 2559222.6642 | 1225285.7779
50 | 2559305.843 | 1225274.0924 | 2559303.8032 | 1225276.2842
51 | 2559323.4111 | 1225317.6113 | 2559325.3342 | 1225319.4484
52 | 2559227.5501 | 1225272.0138 | 2559215.0443 | 1225261.8882
53 | 2559227.5501 | 1225272.0138 | 2559238.1944 | 1225252.8989
54 | 2559370.6422 | 1225327.8896 | 2559376.1374 | 1225320.3946
55 | 2559354.5486 | 1225341.5295 | 2559356.9119 | 1225341.2576 | 2559360.6599 | 1225339.5087 | 2559363.5725 | 1225337.532 | 2559370.6422 | 1225327.8896
56 | 2559376.1374 | 1225320.3946 | 2559389.1352 | 1225302.6667
57 | 2559376.1374 | 1225320.3946 | 2559424.7353 | 1225356.703
58 | 2559354.5486 | 1225341.5295 | 2559351.6236 | 1225341.6941 | 2559348.6673 | 1225340.6026 | 2559344.8293 | 1225338.0718 | 2559325.3342 | 1225319.4484
59 | 2559354.5486 | 1225341.5295 | 2559355.0129 | 1225346.2292 | 2559354.2345 | 1225352.1159 | 2559353.6497 | 1225355.2663 | 2559350.5741 | 1225359.1902
60 | 2559401.0125 | 1225286.467 | 2559389.1352 | 1225302.6667
61 | 2559350.5741 | 1225359.1902 | 2559333.9721 | 1225380.3719
62 | 2559402.417 | 1225284.5562 | 2559401.0125 | 1225286.467
63 | 2559402.417 | 1225284.5562 | 2559404.6778 | 1225281.4714
64 | 2559305.843 | 1225274.0924 | 2559321.1812 | 1225257.6113
65 | 2559244.9455 | 1225240.7753 | 2559256.4735 | 1225252.2328
66 | 2559244.9455 | 1225240.7753 | 2559238.1944 | 1225252.8989
67 | 2559242.6328 | 1225238.4787 | 2559244.9455 | 1225240.7753
68 | 2559327.9673 | 1225250.3195 | 2559321.1812 | 1225257.6113
69 | 2559242.6328 | 1225238.4787 | 2559239.4675 | 1225235.6765 | 2559226.6884 | 1225223.0294
70 | 2559242.6328 | 1225238.4787 | 2559267.2458 | 1225210.8066
71 | 2559327.9673 | 1225250.3195 | 2559340.8287 | 1225236.4997
72 | 2559347.1292 | 1225229.7297 | 2559340.8287 | 1225236.4997
73 | 2559347.1292 | 1225229.7297 | 2559358.9004 | 1225217.0812
74 | 2559358.9004 | 1225217.0812 | 2559371.5305 | 1225203.51
75 | 2559379.7141 | 1225194.7166 | 2559371.5305 | 1225203.51
76 | 2559392.776 | 1225180.6813 | 2559379.7141 | 1225194.7166
77 | 2559392.776 | 1225180.6813 | 2559405.1094 | 1225193.8939
78 | 2559269.0197 | 1225412.6924 | 2559244.3154 | 1225442.5801 | 2559242.5891 | 1225444.0781
79 | 2559224.351 | 1225458.7541 | 2559230.1485 | 1225454.8737 | 2559242.5891 | 1225444.0781
80 | 2559405.1094 | 1225193.8939 | 2559421.9859 | 1225211.8906
81 | 2559267.2458 | 1225210.8066 | 2559269.9969 | 1225207.7135
82 | 2559284.0529 | 1225191.9106 | 2559269.9969 | 1225207.7135
83 | 2559284.0529 | 1225191.9106 | 2559274.2772 | 1225182.4942 | 2559272.0976 | 1225180.3751
84 | 2559284.0529 | 1225191.9106 | 2559288.0037 | 1225187.6017
85 | 2559272.0976 | 1225180.3751 | 2559256.4722 | 1225165.1836 | 2559255.9879 | 1225164.3658
86 | 2559288.0037 | 1225187.6017 | 2559305.9845 | 1225167.9908
87 | 2559240.2439 | 1225142.3478 | 2559246.8081 | 1225148.8401 | 2559251.62 | 1225154.0769 | 2559253.4887 | 1225160.1455 | 2559255.9879 | 1225164.3658
88 | 2559305.9845 | 1225167.9908 | 2559312.7388 | 1225160.6242
89 | 2559204.8287 | 1225181.3259 | 2559199.415 | 1225187.458
90 | 2559204.8287 | 1225181.3259 | 2559211.3628 | 1225174.6214 | 2559217.7571 | 1225170.3186
91 | 2559184.2421 | 1225204.6443 | 2559199.415 | 1225187.458
92 | 2559217.7571 | 1225170.3186 | 2559225.368 | 1225165.1972 | 2559229.5538 | 1225154.3285 | 2559233.1021 | 1225148.8974
93 | 2559326.5253 | 1225145.4657 | 2559320.6749 | 1225151.9687 | 2559312.7388 | 1225160.6242
94 | 2559240.2439 | 1225142.3478 | 2559233.2823 | 1225148.6217 | 2559233.1021 | 1225148.8974
95 | 2559240.2439 | 1225142.3478 | 2559248.5485 | 1225133.3363
96 | 2559200.4955 | 1225250.1086 | 2559215.0443 | 1225261.8882
97 | 2559254.917 | 1225126.4255 | 2559248.5485 | 1225133.3363
98 | 2559184.2421 | 1225204.6443 | 2559182.3336 | 1225206.8061
99 | 2559166.4562 | 1225227.1462 | 2559170.7982 | 1225219.8722 | 2559182.3336 | 1225206.8061
100 | 2559161.2147 | 1225243.7465 | 2559160.6507 | 1225247.859 | 2559160.8991 | 1225250.6962
101 | 2559163.3443 | 1225233.8484 | 2559162.2243 | 1225236.3856 | 2559161.2147 | 1225243.7465
102 | 2559163.3443 | 1225233.8484 | 2559165.8669 | 1225228.1333 | 2559166.4562 | 1225227.1462

## bus_geodata
| x | y | coords
0 | 2558823.7438 | 1225362.5136
1 | 2558808.0159 | 1225343.8211
2 | 2558986.7552 | 1225541.6587
3 | 2559006.9004 | 1225527.6286
4 | 2558975.307 | 1225716.7777
5 | 2559034.686 | 1225518.6026
6 | 2559044.3093 | 1225508.6863
7 | 2558993.2211 | 1225804.8392
8 | 2559006.0949 | 1225817.2929
9 | 2558996.0235 | 1225766.1202
10 | 2558923.9449 | 1225757.4355
11 | 2559068.9393 | 1225485.2683
12 | 2559085.1302 | 1225511.7083
13 | 2559085.7526 | 1225512.7246
14 | 2559104.6477 | 1225461.7301
15 | 2559114.2219 | 1225455.7674
16 | 2559115.2705 | 1225479.8124
17 | 2559117.8795 | 1225453.4895
18 | 2559129.191 | 1225508.7007
19 | 2559105.5255 | 1225418.9865
20 | 2559116.663 | 1225429.7219
21 | 2559076.5022 | 1225395.3219
22 | 2559129.9108 | 1225444.8347
23 | 2559073.9137 | 1225393.2113
24 | 2559148.2067 | 1225431.6832
25 | 2559171.2299 | 1225415.1335
26 | 2559129.5861 | 1225471.2947
27 | 2559200.1021 | 1225389.8412
28 | 2559214.4961 | 1225375.6664
29 | 2559224.6698 | 1225374.6404
30 | 2559224.1624 | 1225364.7934
31 | 2559235.7287 | 1225384.1289
32 | 2559181.4654 | 1225337.9039
33 | 2559148.1641 | 1225304.4331
34 | 2559193.6077 | 1225322.733
35 | 2559237.5211 | 1225349.9854
36 | 2559164.6978 | 1225502.1168
37 | 2559186.1539 | 1225486.9047
38 | 2559258.3752 | 1225403.5594
39 | 2559207.0335 | 1225306.8314
40 | 2559245.2743 | 1225341.3911
41 | 2559253.9919 | 1225331.7277
42 | 2559260.5754 | 1225324.43
43 | 2559266.2735 | 1225318.1114
44 | 2559241.528 | 1225302.9599
45 | 2559293.6276 | 1225289.1596
46 | 2559222.6642 | 1225285.7779
47 | 2559303.8032 | 1225276.2842
48 | 2559323.4111 | 1225317.6113
49 | 2559227.5501 | 1225272.0138
50 | 2559370.6422 | 1225327.8896
51 | 2559376.1374 | 1225320.3946
52 | 2559354.5486 | 1225341.5295
53 | 2559389.1352 | 1225302.6667
54 | 2559424.7353 | 1225356.703
55 | 2559325.3342 | 1225319.4484
56 | 2559350.5741 | 1225359.1902
57 | 2559401.0125 | 1225286.467
58 | 2559333.9721 | 1225380.3719
59 | 2559402.417 | 1225284.5562
60 | 2559305.843 | 1225274.0924
61 | 2559256.4735 | 1225252.2328
62 | 2559244.9455 | 1225240.7753
63 | 2559321.1812 | 1225257.6113
64 | 2559238.1944 | 1225252.8989
65 | 2559242.6328 | 1225238.4787
66 | 2559327.9673 | 1225250.3195
67 | 2559340.8287 | 1225236.4997
68 | 2559347.1292 | 1225229.7297
69 | 2559358.9004 | 1225217.0812
70 | 2559371.5305 | 1225203.51
71 | 2559379.7141 | 1225194.7166
72 | 2559392.776 | 1225180.6813
73 | 2559269.0197 | 1225412.6924
74 | 2559242.5891 | 1225444.0781
75 | 2559224.351 | 1225458.7541
76 | 2559404.6778 | 1225281.4714
77 | 2559405.1094 | 1225193.8939
78 | 2559421.9859 | 1225211.8906
79 | 2559267.2458 | 1225210.8066
80 | 2559269.9969 | 1225207.7135
81 | 2559284.0529 | 1225191.9106
82 | 2559226.6884 | 1225223.0294
83 | 2559272.0976 | 1225180.3751
84 | 2559288.0037 | 1225187.6017
85 | 2559255.9879 | 1225164.3658
86 | 2559305.9845 | 1225167.9908
87 | 2559204.8287 | 1225181.3259
88 | 2559199.415 | 1225187.458
89 | 2559217.7571 | 1225170.3186
90 | 2559312.7388 | 1225160.6242
91 | 2559326.5253 | 1225145.4657
92 | 2559240.2439 | 1225142.3478
93 | 2559215.0443 | 1225261.8882
94 | 2559233.1021 | 1225148.8974
95 | 2559248.5485 | 1225133.3363
96 | 2559254.917 | 1225126.4255
97 | 2559184.2421 | 1225204.6443
98 | 2559182.3336 | 1225206.8061
99 | 2559160.8991 | 1225250.6962
100 | 2559161.2147 | 1225243.7465
101 | 2559200.4955 | 1225250.1086
102 | 2559163.3443 | 1225233.8484
103 | 2559166.4562 | 1225227.1462
104 | 2559260.5754 | 1225324.43

## line_std_types
| c_nf_per_km | r_ohm_per_km | x_ohm_per_km | max_i_ka | type | q_mm2 | alpha | voltage_rating
NAYY 4x50 SE | 210 | 0.642 | 0.083 | 0.142 | cs | 50 | 0.00403 | LV
NAYY 4x120 SE | 264 | 0.225 | 0.08 | 0.242 | cs | 120 | 0.00403 | LV
NAYY 4x150 SE | 261 | 0.208 | 0.08 | 0.27 | cs | 150 | 0.00403 | LV
NA2XS2Y 1x95 RM/25 12/20 kV | 216 | 0.313 | 0.132 | 0.252 | cs | 95 | 0.00403 | MV
NA2XS2Y 1x185 RM/25 12/20 kV | 273 | 0.161 | 0.117 | 0.362 | cs | 185 | 0.00403 | MV
NA2XS2Y 1x240 RM/25 12/20 kV | 304 | 0.122 | 0.112 | 0.421 | cs | 240 | 0.00403 | MV
NA2XS2Y 1x95 RM/25 6/10 kV | 315 | 0.313 | 0.123 | 0.249 | cs | 95 | 0.00403 | MV
NA2XS2Y 1x185 RM/25 6/10 kV | 406 | 0.161 | 0.11 | 0.358 | cs | 185 | 0.00403 | MV
NA2XS2Y 1x240 RM/25 6/10 kV | 456 | 0.122 | 0.105 | 0.416 | cs | 240 | 0.00403 | MV
NA2XS2Y 1x150 RM/25 12/20 kV | 250 | 0.206 | 0.116 | 0.319 | cs | 150 | 0.00403 | MV
NA2XS2Y 1x120 RM/25 12/20 kV | 230 | 0.253 | 0.119 | 0.283 | cs | 120 | 0.00403 | MV
NA2XS2Y 1x70 RM/25 12/20 kV | 190 | 0.443 | 0.132 | 0.22 | cs | 70 | 0.00403 | MV
NA2XS2Y 1x150 RM/25 6/10 kV | 360 | 0.206 | 0.11 | 0.315 | cs | 150 | 0.00403 | MV
NA2XS2Y 1x120 RM/25 6/10 kV | 340 | 0.253 | 0.113 | 0.28 | cs | 120 | 0.00403 | MV
NA2XS2Y 1x70 RM/25 6/10 kV | 280 | 0.443 | 0.123 | 0.217 | cs | 70 | 0.00403 | MV
N2XS(FL)2Y 1x120 RM/35 64/110 kV | 112 | 0.153 | 0.166 | 0.366 | cs | 120 | 0.00393 | HV
N2XS(FL)2Y 1x185 RM/35 64/110 kV | 125 | 0.099 | 0.156 | 0.457 | cs | 185 | 0.00393 | HV
N2XS(FL)2Y 1x240 RM/35 64/110 kV | 135 | 0.075 | 0.149 | 0.526 | cs | 240 | 0.00393 | HV
N2XS(FL)2Y 1x300 RM/35 64/110 kV | 144 | 0.06 | 0.144 | 0.588 | cs | 300 | 0.00393 | HV
15-AL1/3-ST1A 0.4 | 11 | 1.8769 | 0.35 | 0.105 | ol | 16 | 0.00403 | LV
24-AL1/4-ST1A 0.4 | 11.25 | 1.2012 | 0.335 | 0.14 | ol | 24 | 0.00403 | LV
48-AL1/8-ST1A 0.4 | 12.2 | 0.5939 | 0.3 | 0.21 | ol | 48 | 0.00403 | LV
94-AL1/15-ST1A 0.4 | 13.2 | 0.306 | 0.29 | 0.35 | ol | 94 | 0.00403 | LV
34-AL1/6-ST1A 10.0 | 9.7 | 0.8342 | 0.36 | 0.17 | ol | 34 | 0.00403 | MV
48-AL1/8-ST1A 10.0 | 10.1 | 0.5939 | 0.35 | 0.21 | ol | 48 | 0.00403 | MV
70-AL1/11-ST1A 10.0 | 10.4 | 0.4132 | 0.339 | 0.29 | ol | 70 | 0.00403 | MV
94-AL1/15-ST1A 10.0 | 10.75 | 0.306 | 0.33 | 0.35 | ol | 94 | 0.00403 | MV
122-AL1/20-ST1A 10.0 | 11.1 | 0.2376 | 0.323 | 0.41 | ol | 122 | 0.00403 | MV
149-AL1/24-ST1A 10.0 | 11.25 | 0.194 | 0.315 | 0.47 | ol | 149 | 0.00403 | MV
34-AL1/6-ST1A 20.0 | 9.15 | 0.8342 | 0.382 | 0.17 | ol | 34 | 0.00403 | MV
48-AL1/8-ST1A 20.0 | 9.5 | 0.5939 | 0.372 | 0.21 | ol | 48 | 0.00403 | MV
70-AL1/11-ST1A 20.0 | 9.7 | 0.4132 | 0.36 | 0.29 | ol | 70 | 0.00403 | MV
94-AL1/15-ST1A 20.0 | 10 | 0.306 | 0.35 | 0.35 | ol | 94 | 0.00403 | MV
122-AL1/20-ST1A 20.0 | 10.3 | 0.2376 | 0.344 | 0.41 | ol | 122 | 0.00403 | MV
149-AL1/24-ST1A 20.0 | 10.5 | 0.194 | 0.337 | 0.47 | ol | 149 | 0.00403 | MV
184-AL1/30-ST1A 20.0 | 10.75 | 0.1571 | 0.33 | 0.535 | ol | 184 | 0.00403 | MV
243-AL1/39-ST1A 20.0 | 11 | 0.1188 | 0.32 | 0.645 | ol | 243 | 0.00403 | MV
48-AL1/8-ST1A 110.0 | 8 | 0.5939 | 0.46 | 0.21 | ol | 48 | 0.00403 | HV
70-AL1/11-ST1A 110.0 | 8.4 | 0.4132 | 0.45 | 0.29 | ol | 70 | 0.00403 | HV
94-AL1/15-ST1A 110.0 | 8.65 | 0.306 | 0.44 | 0.35 | ol | 94 | 0.00403 | HV
122-AL1/20-ST1A 110.0 | 8.5 | 0.2376 | 0.43 | 0.41 | ol | 122 | 0.00403 | HV
149-AL1/24-ST1A 110.0 | 8.75 | 0.194 | 0.41 | 0.47 | ol | 149 | 0.00403 | HV
184-AL1/30-ST1A 110.0 | 8.8 | 0.1571 | 0.4 | 0.535 | ol | 184 | 0.00403 | HV
243-AL1/39-ST1A 110.0 | 9 | 0.1188 | 0.39 | 0.645 | ol | 243 | 0.00403 | HV
305-AL1/39-ST1A 110.0 | 9.2 | 0.0949 | 0.38 | 0.74 | ol | 305 | 0.00403 | HV
490-AL1/64-ST1A 110.0 | 9.75 | 0.059 | 0.37 | 0.96 | ol | 490 | 0.00403 | HV
679-AL1/86-ST1A 110.0 | 9.95 | 0.042 | 0.36 | 1.15 | ol | 679 | 0.00403 | HV
490-AL1/64-ST1A 220.0 | 10 | 0.059 | 0.285 | 0.96 | ol | 490 | 0.00403 | HV
679-AL1/86-ST1A 220.0 | 11.7 | 0.042 | 0.275 | 1.15 | ol | 679 | 0.00403 | HV
490-AL1/64-ST1A 380.0 | 11 | 0.059 | 0.253 | 0.96 | ol | 490 | 0.00403 | HV
679-AL1/86-ST1A 380.0 | 14.6 | 0.042 | 0.25 | 1.15 | ol | 679 | 0.00403 | HV

## trafo_std_types
| i0_percent | pfe_kw | vkr_percent | sn_mva | vn_lv_kv | vn_hv_kv | vk_percent | shift_degree | vector_group | tap_side | tap_neutral | tap_min | tap_max | tap_step_degree | tap_step_percent | tap_phase_shifter
160 MVA 380/110 kV | 0.06 | 60 | 0.25 | 160 | 110 | 380 | 12.2 | 0 | Yy0 | hv | 0 | -9 | 9 | 0 | 1.5 | FALSE
100 MVA 220/110 kV | 0.06 | 55 | 0.26 | 100 | 110 | 220 | 12 | 0 | Yy0 | hv | 0 | -9 | 9 | 0 | 1.5 | FALSE
63 MVA 110/20 kV | 0.04 | 22 | 0.32 | 63 | 20 | 110 | 18 | 150 | YNd5 | hv | 0 | -9 | 9 | 0 | 1.5 | FALSE
40 MVA 110/20 kV | 0.05 | 18 | 0.34 | 40 | 20 | 110 | 16.2 | 150 | YNd5 | hv | 0 | -9 | 9 | 0 | 1.5 | FALSE
25 MVA 110/20 kV | 0.07 | 14 | 0.41 | 25 | 20 | 110 | 12 | 150 | YNd5 | hv | 0 | -9 | 9 | 0 | 1.5 | FALSE
63 MVA 110/10 kV | 0.04 | 22 | 0.32 | 63 | 10 | 110 | 18 | 150 | YNd5 | hv | 0 | -9 | 9 | 0 | 1.5 | FALSE
40 MVA 110/10 kV | 0.05 | 18 | 0.34 | 40 | 10 | 110 | 16.2 | 150 | YNd5 | hv | 0 | -9 | 9 | 0 | 1.5 | FALSE
25 MVA 110/10 kV | 0.07 | 14 | 0.41 | 25 | 10 | 110 | 12 | 150 | YNd5 | hv | 0 | -9 | 9 | 0 | 1.5 | FALSE
0.25 MVA 20/0.4 kV | 0.32 | 0.8 | 1.44 | 0.25 | 0.4 | 20 | 6 | 150 | Yzn5 | hv | 0 | -2 | 2 | 0 | 2.5 | FALSE
0.4 MVA 20/0.4 kV | 0.3375 | 1.35 | 1.425 | 0.4 | 0.4 | 20 | 6 | 150 | Dyn5 | hv | 0 | -2 | 2 | 0 | 2.5 | FALSE
0.63 MVA 20/0.4 kV | 0.2619 | 1.65 | 1.206 | 0.63 | 0.4 | 20 | 6 | 150 | Dyn5 | hv | 0 | -2 | 2 | 0 | 2.5 | FALSE
0.25 MVA 10/0.4 kV | 0.24 | 0.6 | 1.2 | 0.25 | 0.4 | 10 | 4 | 150 | Dyn5 | hv | 0 | -2 | 2 | 0 | 2.5 | FALSE
0.4 MVA 10/0.4 kV | 0.2375 | 0.95 | 1.325 | 0.4 | 0.4 | 10 | 4 | 150 | Dyn5 | hv | 0 | -2 | 2 | 0 | 2.5 | FALSE
0.63 MVA 10/0.4 kV | 0.1873 | 1.18 | 1.0794 | 0.63 | 0.4 | 10 | 4 | 150 | Dyn5 | hv | 0 | -2 | 2 | 0 | 2.5 | FALSE

## trafo3w_std_types
| sn_hv_mva | sn_mv_mva | sn_lv_mva | vn_hv_kv | vn_mv_kv | vn_lv_kv | vk_hv_percent | vk_mv_percent | vk_lv_percent | vkr_hv_percent | vkr_mv_percent | vkr_lv_percent | pfe_kw | i0_percent | shift_mv_degree | shift_lv_degree | vector_group | tap_side | tap_neutral | tap_min | tap_max | tap_step_percent
63/25/38 MVA 110/20/10 kV | 63 | 25 | 38 | 110 | 20 | 10 | 10.4 | 10.4 | 10.4 | 0.28 | 0.32 | 0.35 | 35 | 0.89 | 0 | 0 | YN0yn0yn0 | hv | 0 | -10 | 10 | 1.2
63/25/38 MVA 110/10/10 kV | 63 | 25 | 38 | 110 | 10 | 10 | 10.4 | 10.4 | 10.4 | 0.28 | 0.32 | 0.35 | 35 | 0.89 | 0 | 0 | YN0yn0yn0 | hv | 0 | -10 | 10 | 1.2

## fuse_std_types
| fuse_type | i_rated_a | t_avg | t_min | t_total | x_avg | x_min | x_total
HV 100A | HV 100A | 100 | 0 | [10.0, 3.64, 0.854, 0.281, 0.1, 0.0531, 0.022, 0.01] | [10.0, 4.267, 1.21, 0.403, 0.1, 0.058, 0.022, 0.01] | 0 | [300.0, 350.0, 450.0, 550.0, 700.0, 850.0, 1200.0, 1752.0] | [600.0, 700.0, 900.0, 1150.0, 1665.0, 2000.0, 3000.0, 4313.0]
HV 10A | HV 10A | 10 | 0 | [10.0, 1675.0, 0.344, 0.156, 0.1, 0.0417, 0.0171, 0.01] | [10.0, 1.3, 0.3, 0.155, 0.1, 0.0555, 0.023, 0.01] | 0 | [30.0, 32.0, 35.0, 37.0, 39.0, 50.0, 70.0, 88.0] | [60.0, 70.0, 80.0, 87.0, 94.0, 110.0, 150.0, 216.0]
HV 125A | HV 125A | 125 | 0 | [10.0, 1.82, 0.344, 0.1, 0.0467, 0.0269, 0.01] | [10.0, 2.478, 0.426, 0.1, 0.0427, 0.0211, 0.01] | 0 | [375.0, 500.0, 700.0, 925.0, 1200.0, 1500.0, 2341.0] | [750.0, 1000.0, 1500.0, 2200.0, 3000.0, 4000.0, 5765.0]
HV 160A | HV 160A | 160 | 0 | [10.0, 4.15, 1.03, 0.198, 0.1, 0.051, 0.0172, 0.01] | [10.0, 2.3, 0.734, 0.274, 0.1, 0.046, 0.0177, 0.01] | 0 | [480.0, 550.0, 700.0, 1000.0, 1260.0, 1600.0, 2500.0, 3227.0] | [960.0, 1300.0, 1700.0, 2200.0, 2996.0, 4000.0, 6000.0, 7946.0]
HV 16A | HV 16A | 16 | 0 | [10.0, 0.352, 0.164, 0.1, 0.0649, 0.0342, 0.01] | [10.0, 2.34, 0.722, 0.181, 0.1, 0.055, 0.0296, 0.01] | 0 | [48.0, 60.0, 65.0, 71.0, 80.0, 100.0, 162.0] | [96.0, 110.0, 125.0, 150.0, 168.0, 200.0, 250.0, 398.0]
HV 200A | HV 200A | 200 | 0 | [10.0, 4.267, 1.21, 0.403, 0.1, 0.058, 0.022, 0.01] | [10.0, 3.73, 1.654, 0.328, 0.1, 0.0531, 0.019, 0.01] | 0 | [600.0, 700.0, 900.0, 1150.0, 1665.0, 2000.0, 3000.0, 4313.0] | [1200.0, 1500.0, 1800.0, 2700.0, 3960.0, 5000.0, 7500.0, 10620.0]
HV 20A | HV 20A | 20 | 0 | [10.0, 1.3, 0.3, 0.155, 0.1, 0.0555, 0.023, 0.01] | [10.0, 1.3, 0.161, 0.1, 0.0611, 0.0399, 0.0141, 0.01] | 0 | [60.0, 70.0, 80.0, 87.0, 94.0, 110.0, 150.0, 216.0] | [120.0, 150.0, 200.0, 223.0, 260.0, 300.0, 450.0, 532.0]
HV 25A | HV 25A | 25 | 0 | [10.0, 2.512, 0.833, 0.299, 0.1, 0.0372, 0.0223, 0.01] | [10.0, 3.125, 0.597, 0.198, 0.1, 0.0378, 0.022, 0.01] | 0 | [75.0, 82.0, 90.0, 100.0, 124.0, 170.0, 200.0, 289.0] | [150.0, 170.0, 210.0, 250.0, 294.0, 400.0, 500.0, 711.0]
HV 31.5A | HV 31.5A | 31.5 | 0 | [10.0, 2.34, 0.722, 0.181, 0.1, 0.055, 0.0296, 0.01] | [10.0, 2.84, 0.368, 0.164, 0.1, 0.0621, 0.0378, 0.0195, 0.01] | 0 | [95.0, 110.0, 125.0, 150.0, 165.0, 200.0, 250.0, 390.0] | [189.0, 220.0, 300.0, 350.0, 393.0, 450.0, 530.0, 700.0, 960.0]
HV 40A | HV 40A | 40 | 0 | [10.0, 1.3, 0.161, 0.1, 0.0611, 0.0399, 0.0141, 0.01] | [10.0, 2.05, 0.369, 0.198, 0.1, 0.051, 0.0298, 0.01] | 0 | [120.0, 150.0, 200.0, 223.0, 260.0, 300.0, 450.0, 532.0] | [240.0, 300.0, 400.0, 450.0, 530.0, 650.0, 800.0, 1311.0]
HV 50A | HV 50A | 50 | 0 | [10.0, 3.215, 0.597, 0.198, 0.1, 0.0378, 0.022, 0.01] | [10.0, 3.64, 0.854, 0.281, 0.1, 0.0531, 0.022, 0.01] | 0 | [150.0, 170.0, 210.0, 250.0, 294.0, 400.0, 500.0, 711.0] | [300.0, 350.0, 450.0, 550.0, 700.0, 850.0, 1200.0, 1752.0]
HV 6.3A | HV 6.3A | 6.3 | 0 | [10.0, 1.39, 0.344, 0.168, 0.1, 0.056, 0.0263, 0.01] | [10.0, 1.711, 0.516, 0.198, 0.1, 0.0634, 0.0303, 0.01] | 0 | [19.0, 19.5, 20.4, 20.8, 22.0, 25.0, 32.0, 48.0] | [38.0, 40.0, 43.0, 48.0, 53.0, 60.0, 75.0, 118.0]
HV 63A | HV 63A | 63 | 0 | [10.0, 2.84, 0.368, 0.164, 0.1, 0.0621, 0.0378, 0.0195, 0.01] | [10.0, 1.82, 0.344, 0.1, 0.0467, 0.0269, 0.01] | 0 | [189.0, 220.0, 300.0, 350.0, 393.0, 450.0, 530.0, 700.0, 961.0] | [378.0, 500.0, 700.0, 934.0, 1200.0, 1500.0, 2366.0]
HV 80A | HV 80A | 80 | 0 | [10.0, 2.05, 0.369, 0.198, 0.1, 0.051, 0.0298, 0.01] | [10.0, 4.15, 1.03, 0.198, 0.1, 0.051, 0.0172, 0.01] | 0 | [240.0, 300.0, 400.0, 450.0, 530.0, 650.0, 800.0, 1311.0] | [480.0, 550.0, 700.0, 1000.0, 1260.0, 1600.0, 2500.0, 3227.0]
Siemens NH-1-100 | Siemens NH-1-100 | 100 | [5400.0, 2000.0, 400.0, 20.0, 1.0, 0.2, 0.012, 0.004] | 0 | 0 | [150.0, 190.0, 250.0, 430.0, 900.0, 1250.0, 2700.0, 3600.0] | 0 | 0
Siemens NH-1-125 | Siemens NH-1-125 | 125 | [4800.0, 120.0, 7.0, 0.1, 0.004] | 0 | 0 | [180.0, 400.0, 740.0, 2000.0, 4250.0] | 0 | 0
Siemens NH-1-16 | Siemens NH-1-16 | 16 | [4000.0, 400.0, 2.0, 0.1, 0.04, 0.01] | 0 | 0 | [26.0, 35.0, 75.0, 150.0, 200.0, 300.0] | 0 | 0
Siemens NH-1-160 | Siemens NH-1-160 | 160 | [4800.0, 120.0, 7.0, 0.1, 0.004] | 0 | 0 | [210.0, 500.0, 900.0, 2300.0, 5000.0] | 0 | 0
Siemens NH-1-25 | Siemens NH-1-25 | 25 | [4000.0, 1000.0, 10.0, 0.2, 0.02, 0.01] | 0 | 0 | [40.0, 50.0, 100.0, 210.0, 400.0, 500.0] | 0 | 0
Siemens NH-1-50 | Siemens NH-1-50 | 50 | [4000.0, 40.0, 4.0, 1.0, 0.02, 0.01] | 0 | 0 | [86.0, 200.0, 300.0, 400.0, 1000.0, 1280.0] | 0 | 0
Siemens NH-1-63 | Siemens NH-1-63 | 63 | [4000.0, 100.0, 10.0, 2.0, 0.04, 0.01] | 0 | 0 | [100.0, 200.0, 300.0, 400.0, 1000.0, 1500.0] | 0 | 0
Siemens NH-1-80 | Siemens NH-1-80 | 80 | [4800.0, 120.0, 7.0, 0.1, 0.01] | 0 | 0 | [150.58, 250.0, 450.0, 1150.0, 2470.0] | 0 | 0
Siemens NH-2-1000 | Siemens NH-2-1000 | 1000 | [4800.0, 120.0, 7.0, 0.1, 0.004] | 0 | 0 | [1900.0, 3500.0, 8400.0, 24000.0, 52000.0] | 0 | 0
Siemens NH-2-200 | Siemens NH-2-200 | 200 | [4800.0, 120.0, 7.0, 0.1, 0.004] | 0 | 0 | [280.0, 650.0, 1200.0, 3000.0, 7000.0] | 0 | 0
Siemens NH-2-224 | Siemens NH-2-224 | 224 | [4800.0, 120.0, 7.0, 0.2, 0.04, 0.004] | 0 | 0 | [400.0, 750.0, 1453.0, 3025.0, 4315.0, 7600.0] | 0 | 0
Siemens NH-2-250 | Siemens NH-2-250 | 250 | [4800.0, 120.0, 7.0, 0.1, 0.004] | 0 | 0 | [450.0, 800.0, 1650.0, 4000.0, 8500.0] | 0 | 0
Siemens NH-2-315 | Siemens NH-2-315 | 315 | [4800.0, 120.0, 7.0, 0.1, 0.004] | 0 | 0 | [550.0, 920.0, 1900.0, 5000.0, 11000.0] | 0 | 0
Siemens NH-2-355 | Siemens NH-2-355 | 355 | [4800.0, 120.0, 6.0, 0.1, 0.004] | 0 | 0 | [650.0, 1116.27, 2350.0, 5840.0, 12790.0] | 0 | 0
Siemens NH-2-400 | Siemens NH-2-400 | 400 | [4800.0, 120.0, 7.0, 0.1, 0.004] | 0 | 0 | [720.0, 1350.0, 2800.0, 6500.0, 15000.0] | 0 | 0
Siemens NH-2-425 | Siemens NH-2-425 | 425 | [4800.0, 120.0, 7.0, 0.1, 0.004] | 0 | 0 | [850.0, 1500.0, 3050.0, 7500.0, 16500.0] | 0 | 0
Siemens NH-2-630 | Siemens NH-2-630 | 630 | [4800.0, 120.0, 7.0, 0.1, 0.004] | 0 | 0 | [1200.0, 2000.0, 4800.0, 12000.0, 26000.0] | 0 | 0

## dtypes
| element | column | dtype
0 | bus | name | object
1 | bus | vn_kv | float64
2 | bus | type | object
3 | bus | zone | object
4 | bus | in_service | bool
5 | load | name | object
6 | load | bus | uint32
7 | load | p_mw | float64
8 | load | q_mvar | float64
9 | load | const_z_percent | float64
10 | load | const_i_percent | float64
11 | load | sn_mva | float64
12 | load | scaling | float64
13 | load | in_service | bool
14 | load | type | object
15 | ext_grid | name | object
16 | ext_grid | bus | uint32
17 | ext_grid | vm_pu | float64
18 | ext_grid | va_degree | float64
19 | ext_grid | slack_weight | float64
20 | ext_grid | in_service | bool
21 | line | name | object
22 | line | std_type | object
23 | line | from_bus | uint32
24 | line | to_bus | uint32
25 | line | length_km | float64
26 | line | r_ohm_per_km | float64
27 | line | x_ohm_per_km | float64
28 | line | c_nf_per_km | float64
29 | line | g_us_per_km | float64
30 | line | max_i_ka | float64
31 | line | df | float64
32 | line | parallel | uint32
33 | line | type | object
34 | line | in_service | bool
35 | trafo | name | object
36 | trafo | std_type | object
37 | trafo | hv_bus | uint32
38 | trafo | lv_bus | uint32
39 | trafo | sn_mva | float64
40 | trafo | vn_hv_kv | float64
41 | trafo | vn_lv_kv | float64
42 | trafo | vk_percent | float64
43 | trafo | vkr_percent | float64
44 | trafo | pfe_kw | float64
45 | trafo | i0_percent | float64
46 | trafo | shift_degree | float64
47 | trafo | tap_side | object
48 | trafo | tap_neutral | int32
49 | trafo | tap_min | int32
50 | trafo | tap_max | int32
51 | trafo | tap_step_percent | float64
52 | trafo | tap_step_degree | float64
53 | trafo | tap_pos | int32
54 | trafo | tap_phase_shifter | bool
55 | trafo | parallel | uint32
56 | trafo | df | float64
57 | trafo | in_service | bool
58 | line_geodata | coords | object
59 | bus_geodata | x | float64
60 | bus_geodata | y | float64
61 | bus_geodata | coords | object

## parameters
| version | format_version | converged | OPF_converged | name | f_hz | sn_mva
0 | 2.14.6 | 2.14.0 | FALSE | FALSE |  | 50 | 1