## bus
| name | vn_kv | type | zone | in_service
0 | bus_LV_6743-1_0_3_node_0 | 0.4 | n |  | TRUE
1 | bus_LV_6743-1_0_3_node_1 | 0.4 | n |  | TRUE
2 | bus_LV_6743-1_0_3_node_2 | 0.4 | n |  | TRUE
3 | bus_LV_6743-1_0_3_node_160 | 0.4 | n |  | TRUE
4 | bus_LV_6743-1_0_3_node_3 | 0.4 | n |  | TRUE
5 | bus_LV_6743-1_0_3_node_28 | 0.4 | n |  | TRUE
6 | bus_LV_6743-1_0_3_node_161 | 0.4 | n |  | TRUE
7 | bus_LV_6743-1_0_3_node_25 | 0.4 | n |  | TRUE
8 | bus_LV_6743-1_0_3_node_5 | 0.4 | n |  | TRUE
9 | bus_LV_6743-1_0_3_node_6 | 0.4 | n |  | TRUE
10 | bus_LV_6743-1_0_3_node_9 | 0.4 | n |  | TRUE
11 | bus_LV_6743-1_0_3_node_10 | 0.4 | n |  | TRUE
12 | bus_LV_6743-1_0_3_node_7 | 0.4 | n |  | TRUE
13 | bus_LV_6743-1_0_3_node_8 | 0.4 | n |  | TRUE
14 | bus_LV_6743-1_0_3_node_155 | 0.4 | n |  | TRUE
15 | bus_LV_6743-1_0_3_node_20 | 0.4 | n |  | TRUE
16 | bus_LV_6743-1_0_3_node_40 | 0.4 | n |  | TRUE
17 | bus_LV_6743-1_0_3_node_156 | 0.4 | n |  | TRUE
18 | bus_LV_6743-1_0_3_node_157 | 0.4 | n |  | TRUE
19 | bus_LV_6743-1_0_3_node_158 | 0.4 | n |  | TRUE
20 | bus_LV_6743-1_0_3_node_159 | 0.4 | n |  | TRUE
21 | bus_LV_6743-1_0_3_node_11 | 0.4 | n |  | TRUE
22 | bus_LV_6743-1_0_3_node_39 | 0.4 | n |  | TRUE
23 | bus_LV_6743-1_0_3_node_12 | 0.4 | n |  | TRUE
24 | bus_LV_6743-1_0_3_node_13 | 0.4 | n |  | TRUE
25 | bus_LV_6743-1_0_3_node_14 | 0.4 | n |  | TRUE
26 | bus_LV_6743-1_0_3_node_21 | 0.4 | n |  | TRUE
27 | bus_LV_6743-1_0_3_node_18 | 0.4 | n |  | TRUE
28 | bus_LV_6743-1_0_3_node_22 | 0.4 | n |  | TRUE
29 | bus_LV_6743-1_0_3_node_16 | 0.4 | n |  | TRUE
30 | bus_LV_6743-1_0_3_node_15 | 0.4 | n |  | TRUE
31 | bus_LV_6743-1_0_3_node_17 | 0.4 | n |  | TRUE
32 | bus_LV_6743-1_0_3_node_19 | 0.4 | n |  | TRUE
33 | bus_LV_6743-1_0_3_node_32 | 0.4 | n |  | TRUE
34 | bus_LV_6743-1_0_3_node_30 | 0.4 | n |  | TRUE
35 | bus_LV_6743-1_0_3_node_23 | 0.4 | n |  | TRUE
36 | bus_LV_6743-1_0_3_node_27 | 0.4 | n |  | TRUE
37 | bus_LV_6743-1_0_3_node_24 | 0.4 | n |  | TRUE
38 | bus_LV_6743-1_0_3_node_26 | 0.4 | n |  | TRUE
39 | bus_LV_6743-1_0_3_node_29 | 0.4 | n |  | TRUE
40 | bus_LV_6743-1_0_3_node_31 | 0.4 | n |  | TRUE
41 | bus_LV_6743-1_0_3_node_33 | 0.4 | n |  | TRUE
42 | bus_LV_6743-1_0_3_node_74 | 0.4 | n |  | TRUE
43 | bus_LV_6743-1_0_3_node_36 | 0.4 | n |  | TRUE
44 | bus_LV_6743-1_0_3_node_38 | 0.4 | n |  | TRUE
45 | bus_LV_6743-1_0_3_node_34 | 0.4 | n |  | TRUE
46 | bus_LV_6743-1_0_3_node_35 | 0.4 | n |  | TRUE
47 | bus_LV_6743-1_0_3_node_37 | 0.4 | n |  | TRUE
48 | bus_LV_6743-1_0_3_node_62 | 0.4 | n |  | TRUE
49 | bus_LV_6743-1_0_3_node_45 | 0.4 | n |  | TRUE
50 | bus_LV_6743-1_0_3_node_75 | 0.4 | n |  | TRUE
51 | bus_LV_6743-1_0_3_node_43 | 0.4 | n |  | TRUE
52 | bus_LV_6743-1_0_3_node_76 | 0.4 | n |  | TRUE
53 | bus_LV_6743-1_0_3_node_51 | 0.4 | n |  | TRUE
54 | bus_LV_6743-1_0_3_node_41 | 0.4 | n |  | TRUE
55 | bus_LV_6743-1_0_3_node_42 | 0.4 | n |  | TRUE
56 | bus_LV_6743-1_0_3_node_44 | 0.4 | n |  | TRUE
57 | bus_LV_6743-1_0_3_node_46 | 0.4 | n |  | TRUE
58 | bus_LV_6743-1_0_3_node_47 | 0.4 | n |  | TRUE
59 | bus_LV_6743-1_0_3_node_63 | 0.4 | n |  | TRUE
60 | bus_LV_6743-1_0_3_node_64 | 0.4 | n |  | TRUE
61 | bus_LV_6743-1_0_3_node_48 | 0.4 | n |  | TRUE
62 | bus_LV_6743-1_0_3_node_49 | 0.4 | n |  | TRUE
63 | bus_LV_6743-1_0_3_node_50 | 0.4 | n |  | TRUE
64 | bus_LV_6743-1_0_3_node_52 | 0.4 | n |  | TRUE
65 | bus_LV_6743-1_0_3_node_54 | 0.4 | n |  | TRUE
66 | bus_LV_6743-1_0_3_node_53 | 0.4 | n |  | TRUE
67 | bus_LV_6743-1_0_3_node_83 | 0.4 | n |  | TRUE
68 | bus_LV_6743-1_0_3_node_73 | 0.4 | n |  | TRUE
69 | bus_LV_6743-1_0_3_node_100 | 0.4 | n |  | TRUE
70 | bus_LV_6743-1_0_3_node_82 | 0.4 | n |  | TRUE
71 | bus_LV_6743-1_0_3_node_99 | 0.4 | n |  | TRUE
72 | bus_LV_6743-1_0_3_node_71 | 0.4 | n |  | TRUE
73 | bus_LV_6743-1_0_3_node_55 | 0.4 | n |  | TRUE
74 | bus_LV_6743-1_0_3_node_56 | 0.4 | n |  | TRUE
75 | bus_LV_6743-1_0_3_node_57 | 0.4 | n |  | TRUE
76 | bus_LV_6743-1_0_3_node_58 | 0.4 | n |  | TRUE
77 | bus_LV_6743-1_0_3_node_59 | 0.4 | n |  | TRUE
78 | bus_LV_6743-1_0_3_node_60 | 0.4 | n |  | TRUE
79 | bus_LV_6743-1_0_3_node_61 | 0.4 | n |  | TRUE
80 | bus_LV_6743-1_0_3_node_150 | 0.4 | n |  | TRUE
81 | bus_LV_6743-1_0_3_node_68 | 0.4 | n |  | TRUE
82 | bus_LV_6743-1_0_3_node_67 | 0.4 | n |  | TRUE
83 | bus_LV_6743-1_0_3_node_77 | 0.4 | n |  | TRUE
84 | bus_LV_6743-1_0_3_node_149 | 0.4 | n |  | TRUE
85 | bus_LV_6743-1_0_3_node_69 | 0.4 | n |  | TRUE
86 | bus_LV_6743-1_0_3_node_66 | 0.4 | n |  | TRUE
87 | bus_LV_6743-1_0_3_node_78 | 0.4 | n |  | TRUE
88 | bus_LV_6743-1_0_3_node_72 | 0.4 | n |  | TRUE
89 | bus_LV_6743-1_0_3_node_65 | 0.4 | n |  | TRUE
90 | bus_LV_6743-1_0_3_node_70 | 0.4 | n |  | TRUE
91 | bus_LV_6743-1_0_3_node_95 | 0.4 | n |  | TRUE
92 | bus_LV_6743-1_0_3_node_102 | 0.4 | n |  | TRUE
93 | bus_LV_6743-1_0_3_node_146 | 0.4 | n |  | TRUE
94 | bus_LV_6743-1_0_3_node_145 | 0.4 | n |  | TRUE
95 | bus_LV_6743-1_0_3_node_84 | 0.4 | n |  | TRUE
96 | bus_LV_6743-1_0_3_node_85 | 0.4 | n |  | TRUE
97 | bus_LV_6743-1_0_3_node_92 | 0.4 | n |  | TRUE
98 | bus_LV_6743-1_0_3_node_93 | 0.4 | n |  | TRUE
99 | bus_LV_6743-1_0_3_node_94 | 0.4 | n |  | TRUE
100 | bus_LV_6743-1_0_3_node_96 | 0.4 | n |  | TRUE
101 | bus_LV_6743-1_0_3_node_97 | 0.4 | n |  | TRUE
102 | bus_LV_6743-1_0_3_node_147 | 0.4 | n |  | TRUE
103 | bus_LV_6743-1_0_3_node_148 | 0.4 | n |  | TRUE
104 | bus_LV_6743-1_0_3_node_151 | 0.4 | n |  | TRUE
105 | bus_MV_329_1_node_126 | 20 | n |  | TRUE

## load
| name | bus | p_mw | q_mvar | const_z_percent | const_i_percent | sn_mva | scaling | in_service | type
0 | LV_6743-1_0_3_load_0 | 0 | 0.0027985 | 0.00070137 | 0 | 0 |  | 1 | TRUE | wye
1 | LV_6743-1_0_3_load_160 | 3 | 0.00084153 | 0.00021091 | 0 | 0 |  | 1 | TRUE | wye
2 | LV_6743-1_0_3_load_3 | 4 | 0.005659 | 0.0014183 | 0 | 0 |  | 1 | TRUE | wye
3 | LV_6743-1_0_3_load_161 | 6 | 0.00023366 | 5.8562e-05 | 0 | 0 |  | 1 | TRUE | wye
4 | LV_6743-1_0_3_load_25 | 7 | 0.0025293 | 0.00063391 | 0 | 0 |  | 1 | TRUE | wye
5 | LV_6743-1_0_3_load_5 | 8 | 0.0011876 | 0.00029764 | 0 | 0 |  | 1 | TRUE | wye
6 | LV_6743-1_0_3_load_9 | 10 | 0.0011947 | 0.00029943 | 0 | 0 |  | 1 | TRUE | wye
7 | LV_6743-1_0_3_load_10 | 11 | 0.0019165 | 0.00048032 | 0 | 0 |  | 1 | TRUE | wye
8 | LV_6743-1_0_3_load_8 | 13 | 0.0041106 | 0.0010302 | 0 | 0 |  | 1 | TRUE | wye
9 | LV_6743-1_0_3_load_155 | 14 | 0.0030513 | 0.00076473 | 0 | 0 |  | 1 | TRUE | wye
10 | LV_6743-1_0_3_load_20 | 15 | 0.0019187 | 0.00048088 | 0 | 0 |  | 1 | TRUE | wye
11 | LV_6743-1_0_3_load_40 | 16 | 0.0013726 | 0.00034401 | 0 | 0 |  | 1 | TRUE | wye
12 | LV_6743-1_0_3_load_156 | 17 | 0.0015569 | 0.00039019 | 0 | 0 |  | 1 | TRUE | wye
13 | LV_6743-1_0_3_load_158 | 19 | 0.0024365 | 0.00061065 | 0 | 0 |  | 1 | TRUE | wye
14 | LV_6743-1_0_3_load_159 | 20 | 0.001891 | 0.00047394 | 0 | 0 |  | 1 | TRUE | wye
15 | LV_6743-1_0_3_load_11 | 21 | 0.0011068 | 0.0002774 | 0 | 0 |  | 1 | TRUE | wye
16 | LV_6743-1_0_3_load_39 | 22 | 0.0015219 | 0.00038142 | 0 | 0 |  | 1 | TRUE | wye
17 | LV_6743-1_0_3_load_12 | 23 | 0.00047589 | 0.00011927 | 0 | 0 |  | 1 | TRUE | wye
18 | LV_6743-1_0_3_load_21 | 26 | 0.00042987 | 0.00010774 | 0 | 0 |  | 1 | TRUE | wye
19 | LV_6743-1_0_3_load_18 | 27 | 0.0019663 | 0.0004928 | 0 | 0 |  | 1 | TRUE | wye
20 | LV_6743-1_0_3_load_22 | 28 | 0.00049785 | 0.00012477 | 0 | 0 |  | 1 | TRUE | wye
21 | LV_6743-1_0_3_load_16 | 29 | 0.0012581 | 0.0003153 | 0 | 0 |  | 1 | TRUE | wye
22 | LV_6743-1_0_3_load_15 | 30 | 0.00092452 | 0.00023171 | 0 | 0 |  | 1 | TRUE | wye
23 | LV_6743-1_0_3_load_17 | 31 | 0.0014348 | 0.00035959 | 0 | 0 |  | 1 | TRUE | wye
24 | LV_6743-1_0_3_load_19 | 32 | 0.00090115 | 0.00022585 | 0 | 0 |  | 1 | TRUE | wye
25 | LV_6743-1_0_3_load_32 | 33 | 0.0019415 | 0.00048659 | 0 | 0 |  | 1 | TRUE | wye
26 | LV_6743-1_0_3_load_30 | 34 | 0.00054334 | 0.00013617 | 0 | 0 |  | 1 | TRUE | wye
27 | LV_6743-1_0_3_load_23 | 35 | 0.00046173 | 0.00011572 | 0 | 0 |  | 1 | TRUE | wye
28 | LV_6743-1_0_3_load_27 | 36 | 0.0010053 | 0.00025196 | 0 | 0 |  | 1 | TRUE | wye
29 | LV_6743-1_0_3_load_24 | 37 | 0.0022225 | 0.00055702 | 0 | 0 |  | 1 | TRUE | wye
30 | LV_6743-1_0_3_load_26 | 38 | 0.00034579 | 8.6664e-05 | 0 | 0 |  | 1 | TRUE | wye
31 | LV_6743-1_0_3_load_29 | 39 | 0.0010126 | 0.00025379 | 0 | 0 |  | 1 | TRUE | wye
32 | LV_6743-1_0_3_load_31 | 40 | 0.0013214 | 0.00033116 | 0 | 0 |  | 1 | TRUE | wye
33 | LV_6743-1_0_3_load_74 | 42 | 0.00082209 | 0.00020604 | 0 | 0 |  | 1 | TRUE | wye
34 | LV_6743-1_0_3_load_38 | 44 | 0.003533 | 0.00088545 | 0 | 0 |  | 1 | TRUE | wye
35 | LV_6743-1_0_3_load_34 | 45 | 0.00029087 | 7.29e-05 | 0 | 0 |  | 1 | TRUE | wye
36 | LV_6743-1_0_3_load_35 | 46 | 0.00027703 | 6.9431e-05 | 0 | 0 |  | 1 | TRUE | wye
37 | LV_6743-1_0_3_load_62 | 48 | 0.005711 | 0.0014313 | 0 | 0 |  | 1 | TRUE | wye
38 | LV_6743-1_0_3_load_45 | 49 | 0.0031596 | 0.00079186 | 0 | 0 |  | 1 | TRUE | wye
39 | LV_6743-1_0_3_load_76 | 52 | 0.0019746 | 0.00049487 | 0 | 0 |  | 1 | TRUE | wye
40 | LV_6743-1_0_3_load_51 | 53 | 0.00086569 | 0.00021696 | 0 | 0 |  | 1 | TRUE | wye
41 | LV_6743-1_0_3_load_41 | 54 | 0.00053589 | 0.00013431 | 0 | 0 |  | 1 | TRUE | wye
42 | LV_6743-1_0_3_load_42 | 55 | 0.0017314 | 0.00043393 | 0 | 0 |  | 1 | TRUE | wye
43 | LV_6743-1_0_3_load_44 | 56 | 0.0016656 | 0.00041745 | 0 | 0 |  | 1 | TRUE | wye
44 | LV_6743-1_0_3_load_46 | 57 | 0.0020467 | 0.00051295 | 0 | 0 |  | 1 | TRUE | wye
45 | LV_6743-1_0_3_load_63 | 59 | 0.00256 | 0.0006416 | 0 | 0 |  | 1 | TRUE | wye
46 | LV_6743-1_0_3_load_64 | 60 | 0.0059987 | 0.0015034 | 0 | 0 |  | 1 | TRUE | wye
47 | LV_6743-1_0_3_load_48 | 61 | 0.00077933 | 0.00019532 | 0 | 0 |  | 1 | TRUE | wye
48 | LV_6743-1_0_3_load_53 | 66 | 0.00089978 | 0.00022551 | 0 | 0 |  | 1 | TRUE | wye
49 | LV_6743-1_0_3_load_83 | 67 | 0.00069079 | 0.00017313 | 0 | 0 |  | 1 | TRUE | wye
50 | LV_6743-1_0_3_load_100 | 69 | 0.00128 | 0.00032079 | 0 | 0 |  | 1 | TRUE | wye
51 | LV_6743-1_0_3_load_82 | 70 | 0.0022344 | 0.00056 | 0 | 0 |  | 1 | TRUE | wye
52 | LV_6743-1_0_3_load_99 | 71 | 0.0059339 | 0.0014872 | 0 | 0 |  | 1 | TRUE | wye
53 | LV_6743-1_0_3_load_55 | 73 | 0.0016199 | 0.00040599 | 0 | 0 |  | 1 | TRUE | wye
54 | LV_6743-1_0_3_load_56 | 74 | 0.00086958 | 0.00021794 | 0 | 0 |  | 1 | TRUE | wye
55 | LV_6743-1_0_3_load_58 | 76 | 0.0033725 | 0.00084523 | 0 | 0 |  | 1 | TRUE | wye
56 | LV_6743-1_0_3_load_59 | 77 | 0.0035006 | 0.00087733 | 0 | 0 |  | 1 | TRUE | wye
57 | LV_6743-1_0_3_load_60 | 78 | 0.00053718 | 0.00013463 | 0 | 0 |  | 1 | TRUE | wye
58 | LV_6743-1_0_3_load_61 | 79 | 0.00077028 | 0.00019305 | 0 | 0 |  | 1 | TRUE | wye
59 | LV_6743-1_0_3_load_150 | 80 | 0.0018841 | 0.00047219 | 0 | 0 |  | 1 | TRUE | wye
60 | LV_6743-1_0_3_load_68 | 81 | 0.00098461 | 0.00024677 | 0 | 0 |  | 1 | TRUE | wye
61 | LV_6743-1_0_3_load_67 | 82 | 0.0036988 | 0.000927 | 0 | 0 |  | 1 | TRUE | wye
62 | LV_6743-1_0_3_load_77 | 83 | 0.0022754 | 0.00057027 | 0 | 0 |  | 1 | TRUE | wye
63 | LV_6743-1_0_3_load_69 | 85 | 0.0043687 | 0.0010949 | 0 | 0 |  | 1 | TRUE | wye
64 | LV_6743-1_0_3_load_66 | 86 | 0.0025682 | 0.00064366 | 0 | 0 |  | 1 | TRUE | wye
65 | LV_6743-1_0_3_load_78 | 87 | 0.0028637 | 0.00071772 | 0 | 0 |  | 1 | TRUE | wye
66 | LV_6743-1_0_3_load_72 | 88 | 0.001548 | 0.00038796 | 0 | 0 |  | 1 | TRUE | wye
67 | LV_6743-1_0_3_load_65 | 89 | 0.0027909 | 0.00069946 | 0 | 0 |  | 1 | TRUE | wye
68 | LV_6743-1_0_3_load_70 | 90 | 0.00090174 | 0.000226 | 0 | 0 |  | 1 | TRUE | wye
69 | LV_6743-1_0_3_load_102 | 92 | 0.00042313 | 0.00010605 | 0 | 0 |  | 1 | TRUE | wye
70 | LV_6743-1_0_3_load_146 | 93 | 0.0012691 | 0.00031805 | 0 | 0 |  | 1 | TRUE | wye
71 | LV_6743-1_0_3_load_145 | 94 | 0.00028266 | 7.0842e-05 | 0 | 0 |  | 1 | TRUE | wye
72 | LV_6743-1_0_3_load_85 | 96 | 0.0060332 | 0.0015121 | 0 | 0 |  | 1 | TRUE | wye
73 | LV_6743-1_0_3_load_92 | 97 | 0.01474 | 0.0036943 | 0 | 0 |  | 1 | TRUE | wye
74 | LV_6743-1_0_3_load_93 | 98 | 0.005232 | 0.0013113 | 0 | 0 |  | 1 | TRUE | wye
75 | LV_6743-1_0_3_load_94 | 99 | 0.0035114 | 0.00088003 | 0 | 0 |  | 1 | TRUE | wye
76 | LV_6743-1_0_3_load_96 | 100 | 0.0018814 | 0.00047152 | 0 | 0 |  | 1 | TRUE | wye
77 | LV_6743-1_0_3_load_97 | 101 | 0.0015695 | 0.00039335 | 0 | 0 |  | 1 | TRUE | wye
78 | LV_6743-1_0_3_load_147 | 102 | 0.0015307 | 0.00038363 | 0 | 0 |  | 1 | TRUE | wye
79 | LV_6743-1_0_3_load_148 | 103 | 0.0029632 | 0.00074265 | 0 | 0 |  | 1 | TRUE | wye
80 | LV_6743-1_0_3_load_151 | 104 | 0.0040136 | 0.0010059 | 0 | 0 |  | 1 | TRUE | wye

## ext_grid
| name | bus | vm_pu | va_degree | slack_weight | in_service
0 |  | 55 | 1 | 0 | 1 | TRUE

## line
| name | std_type | from_bus | to_bus | length_km | r_ohm_per_km | x_ohm_per_km | c_nf_per_km | g_us_per_km | max_i_ka | df | parallel | type | in_service
0 | LV_6743-1_0_3_line_0 | NAYY 4x150 SE | 0 | 1 | 0.011129 | 0.208 | 0.08 | 261 | 0 | 0.27 | 1 | 1 | cs | TRUE
1 | LV_6743-1_0_3_line_1 | NAYY 4x150 SE | 1 | 2 | 0.027119 | 0.208 | 0.08 | 261 | 0 | 0.27 | 1 | 1 | cs | TRUE
2 | LV_6743-1_0_3_line_2 | NAYY 4x150 SE | 2 | 4 | 0.0075811 | 0.208 | 0.08 | 261 | 0 | 0.27 | 1 | 1 | cs | TRUE
3 | LV_6743-1_0_3_line_3 | NAYY 4x150 SE | 3 | 4 | 0.63163 | 0.208 | 0.08 | 261 | 0 | 0.27 | 1 | 2 | cs | TRUE
4 | LV_6743-1_0_3_line_4 | NAYY 4x150 SE | 3 | 5 | 0.033438 | 0.208 | 0.08 | 261 | 0 | 0.27 | 1 | 2 | cs | TRUE
5 | LV_6743-1_0_3_line_5 | NAYY 4x150 SE | 5 | 38 | 0.011692 | 0.208 | 0.08 | 261 | 0 | 0.27 | 1 | 2 | cs | TRUE
6 | LV_6743-1_0_3_line_6 | NAYY 4x150 SE | 6 | 7 | 0.11332 | 0.208 | 0.08 | 261 | 0 | 0.27 | 1 | 1 | cs | TRUE
7 | LV_6743-1_0_3_line_7 | NAYY 4x150 SE | 7 | 36 | 0.0076888 | 0.208 | 0.08 | 261 | 0 | 0.27 | 1 | 2 | cs | TRUE
8 | LV_6743-1_0_3_line_8 | NAYY 4x150 SE | 7 | 37 | 0.003095 | 0.208 | 0.08 | 261 | 0 | 0.27 | 1 | 2 | cs | TRUE
9 | LV_6743-1_0_3_line_9 | NAYY 4x150 SE | 8 | 9 | 0.047656 | 0.208 | 0.08 | 261 | 0 | 0.27 | 1 | 1 | cs | TRUE
10 | LV_6743-1_0_3_line_10 | NAYY 4x150 SE | 9 | 10 | 0.051139 | 0.208 | 0.08 | 261 | 0 | 0.27 | 1 | 1 | cs | TRUE
11 | LV_6743-1_0_3_line_11 | NAYY 4x150 SE | 9 | 11 | 0.048592 | 0.208 | 0.08 | 261 | 0 | 0.27 | 1 | 1 | cs | TRUE
12 | LV_6743-1_0_3_line_12 | NAYY 4x150 SE | 10 | 16 | 0.065637 | 0.208 | 0.08 | 261 | 0 | 0.27 | 1 | 1 | cs | TRUE
13 | LV_6743-1_0_3_line_13 | NAYY 4x150 SE | 12 | 13 | 0.083175 | 0.208 | 0.08 | 261 | 0 | 0.27 | 1 | 2 | cs | TRUE
14 | LV_6743-1_0_3_line_14 | NAYY 4x150 SE | 12 | 14 | 0.27141 | 0.208 | 0.08 | 261 | 0 | 0.27 | 1 | 1 | cs | TRUE
15 | LV_6743-1_0_3_line_15 | NAYY 4x150 SE | 13 | 15 | 0.024117 | 0.208 | 0.08 | 261 | 0 | 0.27 | 1 | 2 | cs | TRUE
16 | LV_6743-1_0_3_line_16 | NAYY 4x150 SE | 14 | 17 | 0.057566 | 0.208 | 0.08 | 261 | 0 | 0.27 | 1 | 1 | cs | TRUE
17 | LV_6743-1_0_3_line_17 | NAYY 4x150 SE | 14 | 18 | 0.012328 | 0.208 | 0.08 | 261 | 0 | 0.27 | 1 | 1 | cs | TRUE
18 | LV_6743-1_0_3_line_18 | NAYY 4x150 SE | 15 | 21 | 0.12582 | 0.208 | 0.08 | 261 | 0 | 0.27 | 1 | 2 | cs | TRUE
19 | LV_6743-1_0_3_line_19 | NAYY 4x150 SE | 16 | 22 | 0.069986 | 0.208 | 0.08 | 261 | 0 | 0.27 | 1 | 1 | cs | TRUE
20 | LV_6743-1_0_3_line_20 | NAYY 4x150 SE | 17 | 19 | 0.049541 | 0.208 | 0.08 | 261 | 0 | 0.27 | 1 | 1 | cs | TRUE
21 | LV_6743-1_0_3_line_21 | NAYY 4x150 SE | 18 | 20 | 0.068968 | 0.208 | 0.08 | 261 | 0 | 0.27 | 1 | 1 | cs | TRUE
22 | LV_6743-1_0_3_line_22 | NAYY 4x150 SE | 21 | 23 | 0.048005 | 0.208 | 0.08 | 261 | 0 | 0.27 | 1 | 1 | cs | TRUE
23 | LV_6743-1_0_3_line_23 | NAYY 4x150 SE | 21 | 24 | 0.045872 | 0.208 | 0.08 | 261 | 0 | 0.27 | 1 | 2 | cs | TRUE
24 | LV_6743-1_0_3_line_24 | NAYY 4x150 SE | 22 | 54 | 0.019406 | 0.208 | 0.08 | 261 | 0 | 0.27 | 1 | 1 | cs | TRUE
25 | LV_6743-1_0_3_line_25 | NAYY 4x150 SE | 24 | 25 | 0.016478 | 0.208 | 0.08 | 261 | 0 | 0.27 | 1 | 2 | cs | TRUE
26 | LV_6743-1_0_3_line_26 | NAYY 4x150 SE | 25 | 26 | 0.010133 | 0.208 | 0.08 | 261 | 0 | 0.27 | 1 | 2 | cs | TRUE
27 | LV_6743-1_0_3_line_27 | NAYY 4x150 SE | 25 | 27 | 0.026329 | 0.208 | 0.08 | 261 | 0 | 0.27 | 1 | 2 | cs | TRUE
28 | LV_6743-1_0_3_line_28 | NAYY 4x150 SE | 26 | 28 | 0.0042978 | 0.208 | 0.08 | 261 | 0 | 0.27 | 1 | 2 | cs | TRUE
29 | LV_6743-1_0_3_line_29 | NAYY 4x150 SE | 27 | 29 | 0.048897 | 0.208 | 0.08 | 261 | 0 | 0.27 | 1 | 2 | cs | TRUE
30 | LV_6743-1_0_3_line_30 | NAYY 4x150 SE | 28 | 35 | 0.061254 | 0.208 | 0.08 | 261 | 0 | 0.27 | 1 | 2 | cs | TRUE
31 | LV_6743-1_0_3_line_31 | NAYY 4x150 SE | 29 | 30 | 0.055371 | 0.208 | 0.08 | 261 | 0 | 0.27 | 1 | 2 | cs | TRUE
32 | LV_6743-1_0_3_line_32 | NAYY 4x150 SE | 30 | 31 | 0.084304 | 0.208 | 0.08 | 261 | 0 | 0.27 | 1 | 2 | cs | TRUE
33 | LV_6743-1_0_3_line_33 | NAYY 4x150 SE | 31 | 32 | 0.025684 | 0.208 | 0.08 | 261 | 0 | 0.27 | 1 | 2 | cs | TRUE
34 | LV_6743-1_0_3_line_34 | NAYY 4x150 SE | 32 | 33 | 0.016893 | 0.208 | 0.08 | 261 | 0 | 0.27 | 1 | 2 | cs | TRUE
35 | LV_6743-1_0_3_line_35 | NAYY 4x150 SE | 33 | 34 | 0.036486 | 0.208 | 0.08 | 261 | 0 | 0.27 | 1 | 2 | cs | TRUE
36 | LV_6743-1_0_3_line_36 | NAYY 4x150 SE | 34 | 39 | 0.025816 | 0.208 | 0.08 | 261 | 0 | 0.27 | 1 | 2 | cs | TRUE
37 | LV_6743-1_0_3_line_37 | NAYY 4x150 SE | 35 | 36 | 0.045835 | 0.208 | 0.08 | 261 | 0 | 0.27 | 1 | 2 | cs | TRUE
38 | LV_6743-1_0_3_line_38 | NAYY 4x150 SE | 37 | 38 | 0.032825 | 0.208 | 0.08 | 261 | 0 | 0.27 | 1 | 2 | cs | TRUE
39 | LV_6743-1_0_3_line_39 | NAYY 4x150 SE | 39 | 40 | 0.023565 | 0.208 | 0.08 | 261 | 0 | 0.27 | 1 | 2 | cs | TRUE
40 | LV_6743-1_0_3_line_40 | NAYY 4x150 SE | 40 | 41 | 0.018172 | 0.208 | 0.08 | 261 | 0 | 0.27 | 1 | 2 | cs | TRUE
41 | LV_6743-1_0_3_line_41 | NAYY 4x150 SE | 41 | 42 | 0.021331 | 0.208 | 0.08 | 261 | 0 | 0.27 | 1 | 1 | cs | TRUE
42 | LV_6743-1_0_3_line_42 | NAYY 4x150 SE | 41 | 43 | 0.012112 | 0.208 | 0.08 | 261 | 0 | 0.27 | 1 | 2 | cs | TRUE
43 | LV_6743-1_0_3_line_43 | NAYY 4x150 SE | 43 | 44 | 0.017054 | 0.208 | 0.08 | 261 | 0 | 0.27 | 1 | 2 | cs | TRUE
44 | LV_6743-1_0_3_line_44 | NAYY 4x150 SE | 43 | 45 | 0.014371 | 0.208 | 0.08 | 261 | 0 | 0.27 | 1 | 2 | cs | TRUE
45 | LV_6743-1_0_3_line_45 | NAYY 4x150 SE | 44 | 50 | 0.029855 | 0.208 | 0.08 | 261 | 0 | 0.27 | 1 | 2 | cs | TRUE
46 | LV_6743-1_0_3_line_46 | NAYY 4x150 SE | 45 | 46 | 0.011408 | 0.208 | 0.08 | 261 | 0 | 0.27 | 1 | 2 | cs | TRUE
47 | LV_6743-1_0_3_line_47 | NAYY 4x150 SE | 46 | 47 | 0.021847 | 0.208 | 0.08 | 261 | 0 | 0.27 | 1 | 2 | cs | TRUE
48 | LV_6743-1_0_3_line_48 | NAYY 4x150 SE | 47 | 48 | 0.041117 | 0.208 | 0.08 | 261 | 0 | 0.27 | 1 | 1 | cs | TRUE
49 | LV_6743-1_0_3_line_49 | NAYY 4x150 SE | 47 | 49 | 0.017107 | 0.208 | 0.08 | 261 | 0 | 0.27 | 1 | 2 | cs | TRUE
50 | LV_6743-1_0_3_line_50 | NAYY 4x150 SE | 49 | 51 | 0.025406 | 0.208 | 0.08 | 261 | 0 | 0.27 | 1 | 2 | cs | TRUE
51 | LV_6743-1_0_3_line_51 | NAYY 4x150 SE | 50 | 52 | 0.045275 | 0.208 | 0.08 | 261 | 0 | 0.27 | 1 | 1 | cs | TRUE
52 | LV_6743-1_0_3_line_52 | NAYY 4x150 SE | 50 | 53 | 0.0040544 | 0.208 | 0.08 | 261 | 0 | 0.27 | 1 | 2 | cs | TRUE
53 | LV_6743-1_0_3_line_53 | NAYY 4x150 SE | 51 | 56 | 0.021673 | 0.208 | 0.08 | 261 | 0 | 0.27 | 1 | 1 | cs | TRUE
54 | LV_6743-1_0_3_line_54 | NAYY 4x150 SE | 51 | 55 | 0.020854 | 0.208 | 0.08 | 261 | 0 | 0.27 | 1 | 2 | cs | TRUE
55 | LV_6743-1_0_3_line_55 | NAYY 4x150 SE | 52 | 92 | 0.008915 | 0.208 | 0.08 | 261 | 0 | 0.27 | 1 | 1 | cs | TRUE
56 | LV_6743-1_0_3_line_56 | NAYY 4x150 SE | 53 | 62 | 0.019182 | 0.208 | 0.08 | 261 | 0 | 0.27 | 1 | 2 | cs | TRUE
57 | LV_6743-1_0_3_line_57 | NAYY 4x150 SE | 54 | 55 | 0.029239 | 0.208 | 0.08 | 261 | 0 | 0.27 | 1 | 1 | cs | TRUE
58 | LV_6743-1_0_3_line_58 | NAYY 4x150 SE | 56 | 57 | 0.02718 | 0.208 | 0.08 | 261 | 0 | 0.27 | 1 | 1 | cs | TRUE
59 | LV_6743-1_0_3_line_59 | NAYY 4x150 SE | 57 | 58 | 0.011326 | 0.208 | 0.08 | 261 | 0 | 0.27 | 1 | 1 | cs | TRUE
60 | LV_6743-1_0_3_line_60 | NAYY 4x150 SE | 58 | 59 | 0.009464 | 0.208 | 0.08 | 261 | 0 | 0.27 | 1 | 1 | cs | TRUE
61 | LV_6743-1_0_3_line_61 | NAYY 4x150 SE | 59 | 60 | 0.024927 | 0.208 | 0.08 | 261 | 0 | 0.27 | 1 | 1 | cs | TRUE
62 | LV_6743-1_0_3_line_62 | NAYY 4x150 SE | 60 | 89 | 0.0055439 | 0.208 | 0.08 | 261 | 0 | 0.27 | 1 | 1 | cs | TRUE
63 | LV_6743-1_0_3_line_63 | NAYY 4x150 SE | 61 | 62 | 0.013878 | 0.208 | 0.08 | 261 | 0 | 0.27 | 1 | 2 | cs | TRUE
64 | LV_6743-1_0_3_line_64 | NAYY 4x150 SE | 61 | 63 | 0.021157 | 0.208 | 0.08 | 261 | 0 | 0.27 | 1 | 2 | cs | TRUE
65 | LV_6743-1_0_3_line_65 | NAYY 4x150 SE | 62 | 64 | 0.020843 | 0.208 | 0.08 | 261 | 0 | 0.27 | 1 | 1 | cs | TRUE
66 | LV_6743-1_0_3_line_66 | NAYY 4x150 SE | 63 | 65 | 0.029936 | 0.208 | 0.08 | 261 | 0 | 0.27 | 1 | 2 | cs | TRUE
67 | LV_6743-1_0_3_line_67 | NAYY 4x150 SE | 64 | 66 | 0.0035556 | 0.208 | 0.08 | 261 | 0 | 0.27 | 1 | 1 | cs | TRUE
68 | LV_6743-1_0_3_line_68 | NAYY 4x150 SE | 64 | 67 | 0.0060198 | 0.208 | 0.08 | 261 | 0 | 0.27 | 1 | 1 | cs | TRUE
69 | LV_6743-1_0_3_line_69 | NAYY 4x150 SE | 65 | 68 | 0.012288 | 0.208 | 0.08 | 261 | 0 | 0.27 | 1 | 2 | cs | TRUE
70 | LV_6743-1_0_3_line_70 | NAYY 4x150 SE | 65 | 69 | 0.016597 | 0.208 | 0.08 | 261 | 0 | 0.27 | 1 | 1 | cs | TRUE
71 | LV_6743-1_0_3_line_71 | NAYY 4x150 SE | 67 | 70 | 0.054056 | 0.208 | 0.08 | 261 | 0 | 0.27 | 1 | 1 | cs | TRUE
72 | LV_6743-1_0_3_line_72 | NAYY 4x150 SE | 68 | 71 | 0.042731 | 0.208 | 0.08 | 261 | 0 | 0.27 | 1 | 1 | cs | TRUE
73 | LV_6743-1_0_3_line_73 | NAYY 4x150 SE | 68 | 72 | 0.021032 | 0.208 | 0.08 | 261 | 0 | 0.27 | 1 | 2 | cs | TRUE
74 | LV_6743-1_0_3_line_74 | NAYY 4x150 SE | 70 | 95 | 0.0025752 | 0.208 | 0.08 | 261 | 0 | 0.27 | 1 | 1 | cs | TRUE
75 | LV_6743-1_0_3_line_75 | NAYY 4x150 SE | 71 | 91 | 0.012558 | 0.208 | 0.08 | 261 | 0 | 0.27 | 1 | 1 | cs | TRUE
76 | LV_6743-1_0_3_line_76 | NAYY 4x150 SE | 72 | 88 | 0.029537 | 0.208 | 0.08 | 261 | 0 | 0.27 | 1 | 1 | cs | TRUE
77 | LV_6743-1_0_3_line_77 | NAYY 4x150 SE | 72 | 90 | 0.045078 | 0.208 | 0.08 | 261 | 0 | 0.27 | 1 | 1 | cs | TRUE
78 | LV_6743-1_0_3_line_78 | NAYY 4x150 SE | 73 | 74 | 0.018265 | 0.208 | 0.08 | 261 | 0 | 0.27 | 1 | 1 | cs | TRUE
79 | LV_6743-1_0_3_line_79 | NAYY 4x150 SE | 73 | 75 | 0.055354 | 0.208 | 0.08 | 261 | 0 | 0.27 | 1 | 1 | cs | TRUE
80 | LV_6743-1_0_3_line_80 | NAYY 4x150 SE | 74 | 76 | 0.0017064 | 0.208 | 0.08 | 261 | 0 | 0.27 | 1 | 1 | cs | TRUE
81 | LV_6743-1_0_3_line_81 | NAYY 4x150 SE | 75 | 77 | 0.012732 | 0.208 | 0.08 | 261 | 0 | 0.27 | 1 | 1 | cs | TRUE
82 | LV_6743-1_0_3_line_82 | NAYY 4x150 SE | 75 | 78 | 0.025796 | 0.208 | 0.08 | 261 | 0 | 0.27 | 1 | 1 | cs | TRUE
83 | LV_6743-1_0_3_line_83 | NAYY 4x150 SE | 75 | 79 | 0.024516 | 0.208 | 0.08 | 261 | 0 | 0.27 | 1 | 1 | cs | TRUE
84 | LV_6743-1_0_3_line_84 | NAYY 4x150 SE | 76 | 80 | 0.044903 | 0.208 | 0.08 | 261 | 0 | 0.27 | 1 | 1 | cs | TRUE
85 | LV_6743-1_0_3_line_85 | NAYY 4x150 SE | 77 | 81 | 0.021557 | 0.208 | 0.08 | 261 | 0 | 0.27 | 1 | 1 | cs | TRUE
86 | LV_6743-1_0_3_line_86 | NAYY 4x150 SE | 78 | 82 | 0.0084086 | 0.208 | 0.08 | 261 | 0 | 0.27 | 1 | 1 | cs | TRUE
87 | LV_6743-1_0_3_line_87 | NAYY 4x150 SE | 79 | 83 | 0.030672 | 0.208 | 0.08 | 261 | 0 | 0.27 | 1 | 1 | cs | TRUE
88 | LV_6743-1_0_3_line_88 | NAYY 4x150 SE | 80 | 84 | 0.054413 | 0.208 | 0.08 | 261 | 0 | 0.27 | 1 | 1 | cs | TRUE
89 | LV_6743-1_0_3_line_89 | NAYY 4x150 SE | 81 | 85 | 0.0049228 | 0.208 | 0.08 | 261 | 0 | 0.27 | 1 | 1 | cs | TRUE
90 | LV_6743-1_0_3_line_90 | NAYY 4x150 SE | 82 | 86 | 0.025899 | 0.208 | 0.08 | 261 | 0 | 0.27 | 1 | 1 | cs | TRUE
91 | LV_6743-1_0_3_line_91 | NAYY 4x150 SE | 83 | 87 | 0.035333 | 0.208 | 0.08 | 261 | 0 | 0.27 | 1 | 1 | cs | TRUE
92 | LV_6743-1_0_3_line_92 | NAYY 4x150 SE | 84 | 104 | 0.029863 | 0.208 | 0.08 | 261 | 0 | 0.27 | 1 | 1 | cs | TRUE
93 | LV_6743-1_0_3_line_93 | NAYY 4x150 SE | 84 | 103 | 0.086768 | 0.208 | 0.08 | 261 | 0 | 0.27 | 1 | 1 | cs | TRUE
94 | LV_6743-1_0_3_line_94 | NAYY 4x150 SE | 85 | 90 | 0.012848 | 0.208 | 0.08 | 261 | 0 | 0.27 | 1 | 1 | cs | TRUE
95 | LV_6743-1_0_3_line_95 | NAYY 4x150 SE | 87 | 93 | 0.018112 | 0.208 | 0.08 | 261 | 0 | 0.27 | 1 | 1 | cs | TRUE
96 | LV_6743-1_0_3_line_96 | NAYY 4x150 SE | 91 | 100 | 0.004716 | 0.208 | 0.08 | 261 | 0 | 0.27 | 1 | 1 | cs | TRUE
97 | LV_6743-1_0_3_line_97 | NAYY 4x150 SE | 91 | 98 | 0.022767 | 0.208 | 0.08 | 261 | 0 | 0.27 | 1 | 1 | cs | TRUE
98 | LV_6743-1_0_3_line_98 | NAYY 4x150 SE | 93 | 94 | 0.025638 | 0.208 | 0.08 | 261 | 0 | 0.27 | 1 | 1 | cs | TRUE
99 | LV_6743-1_0_3_line_99 | NAYY 4x150 SE | 94 | 102 | 0.00014336 | 0.208 | 0.08 | 261 | 0 | 0.27 | 1 | 1 | cs | TRUE
100 | LV_6743-1_0_3_line_100 | NAYY 4x150 SE | 95 | 96 | 0.0252 | 0.208 | 0.08 | 261 | 0 | 0.27 | 1 | 1 | cs | TRUE
101 | LV_6743-1_0_3_line_101 | NAYY 4x150 SE | 97 | 98 | 0.017304 | 0.208 | 0.08 | 261 | 0 | 0.27 | 1 | 1 | cs | TRUE
102 | LV_6743-1_0_3_line_102 | NAYY 4x150 SE | 97 | 99 | 0.024686 | 0.208 | 0.08 | 261 | 0 | 0.27 | 1 | 1 | cs | TRUE
103 | LV_6743-1_0_3_line_103 | NAYY 4x150 SE | 100 | 101 | 0.053122 | 0.208 | 0.08 | 261 | 0 | 0.27 | 1 | 1 | cs | TRUE

## trafo
| name | std_type | hv_bus | lv_bus | sn_mva | vn_hv_kv | vn_lv_kv | vk_percent | vkr_percent | pfe_kw | i0_percent | shift_degree | tap_side | tap_neutral | tap_min | tap_max | tap_step_percent | tap_step_degree | tap_pos | tap_phase_shifter | parallel | df | in_service
0 | LV_6743-1_0_3_trafo_42 | 0.25 MVA 20/0.4 kV | 105 | 55 | 0.25 | 20 | 0.4 | 6 | 1.44 | 0.8 | 0.32 | 150 | hv | 0 | -2 | 2 | 2.5 | 0 | 0 | FALSE | 1 | 1 | TRUE

## line_geodata
| x0 | y0 | x1 | y1 | x2 | y2 | x3 | y3 | x4 | y4 | x5 | y5 | x6 | y6
0 | 2565623.4991 | 1228939.6862 | 2565613.0592 | 1228935.8319
1 | 2565648.2109 | 1228930.3818 | 2565636.4608 | 1228938.2547 | 2565623.4991 | 1228939.6862
2 | 2565648.2109 | 1228930.3818 | 2565647.0366 | 1228922.8923
3 | 2565938.539 | 1228362.5464 | 2565647.0366 | 1228922.8923
4 | 2565970.888 | 1228354.0823 | 2565938.539 | 1228362.5464
5 | 2565970.888 | 1228354.0823 | 2565978.086 | 1228344.8687
6 | 2566012.2986 | 1228335.4949 | 2566063.3629 | 1228436.6557
7 | 2566019.2552 | 1228332.2316 | 2566016.2318 | 1228333.7988 | 2566012.2986 | 1228335.4949
8 | 2566009.4565 | 1228336.7203 | 2566012.2986 | 1228335.4949
9 | 2566269.6415 | 1228287.0461 | 2566266.2681 | 1228280.0944 | 2566248.5584 | 1228244.3075
10 | 2566269.6415 | 1228287.0461 | 2566291.943 | 1228333.0663
11 | 2566228.2518 | 1228312.6972 | 2566269.6415 | 1228287.0461
12 | 2566291.943 | 1228333.0663 | 2566312.3296 | 1228375.1347 | 2566321.0045 | 1228391.9142
13 | 2566163.5552 | 1228069.9853 | 2566134.2656 | 1228147.8331
14 | 2566163.5552 | 1228069.9853 | 2565975.0743 | 1227874.6989
15 | 2566134.2656 | 1228147.8331 | 2566129.4909 | 1228160.5236 | 2566126.7095 | 1228170.7083
16 | 2565975.0743 | 1227874.6989 | 2565969.1115 | 1227884.93 | 2565959.5034 | 1227898.1153 | 2565945.1758 | 1227900.9215 | 2565933.9439 | 1227891.269 | 2565933.9439 | 1227891.269
17 | 2565981.282 | 1227864.0475 | 2565975.0743 | 1227874.6989
18 | 2566072.3247 | 1228284.1721 | 2566126.7095 | 1228170.7083
19 | 2566356.1769 | 1228452.3172 | 2566346.5113 | 1228438.468 | 2566332.715 | 1228414.5651 | 2566321.0045 | 1228391.9142
20 | 2565933.9439 | 1227891.269 | 2565921.2943 | 1227882.8255 | 2565911.1413 | 1227882.9172 | 2565901.3994 | 1227885.9862 | 2565894.0604 | 1227897.8671
21 | 2565981.282 | 1227864.0475 | 2565923.0261 | 1227826.8705
22 | 2566072.3247 | 1228284.1721 | 2566065.0145 | 1228281.5322 | 2566040.1512 | 1228274.2368 | 2566026.2831 | 1228270.6627
23 | 2566111.818 | 1228307.0246 | 2566083.1985 | 1228288.0989 | 2566072.3247 | 1228284.1721
24 | 2566356.1769 | 1228452.3172 | 2566367.2832 | 1228468.2307
25 | 2566125.5915 | 1228316.1292 | 2566111.818 | 1228307.0246
26 | 2566125.5915 | 1228316.1292 | 2566117.3986 | 1228320.99 | 2566116.8402 | 1228320.7532
27 | 2566125.5915 | 1228316.1292 | 2566147.0298 | 1228331.4132
28 | 2566112.8836 | 1228319.0749 | 2566116.8402 | 1228320.7532
29 | 2566186.6206 | 1228360.1047 | 2566173.9992 | 1228350.6405 | 2566147.0298 | 1228331.4132
30 | 2566112.8836 | 1228319.0749 | 2566107.054 | 1228316.602 | 2566087.7397 | 1228304.4717 | 2566076.2877 | 1228301.2019 | 2566068.7582 | 1228301.523 | 2566060.416 | 1228305.462 | 2566057.6753 | 1228307.5447
31 | 2566186.6206 | 1228360.1047 | 2566195.1148 | 1228366.4742 | 2566218.1439 | 1228387.0555 | 2566227.0586 | 1228397.6791
32 | 2566282.0489 | 1228461.5762 | 2566239.1374 | 1228412.0733 | 2566227.0586 | 1228397.6791
33 | 2566298.8724 | 1228480.9838 | 2566282.0489 | 1228461.5762
34 | 2566310.0316 | 1228493.6658 | 2566305.2907 | 1228488.3879 | 2566298.8724 | 1228480.9838
35 | 2566310.0316 | 1228493.6658 | 2566334.4137 | 1228520.809
36 | 2566351.2713 | 1228540.355 | 2566342.3925 | 1228529.6912 | 2566334.4137 | 1228520.809
37 | 2566019.2552 | 1228332.2316 | 2566037.9201 | 1228322.5567 | 2566057.6753 | 1228307.5447
38 | 2565978.086 | 1228344.8687 | 2565987.5509 | 1228341.19 | 2566001.2065 | 1228340.2778 | 2566009.4565 | 1228336.7203
39 | 2566351.2713 | 1228540.355 | 2566356.406 | 1228546.5219 | 2566367.7262 | 1228557.169
40 | 2566380.9634 | 1228569.6189 | 2566367.7262 | 1228557.169
41 | 2566380.9634 | 1228569.6189 | 2566360.0321 | 1228574.0292
42 | 2566380.9634 | 1228569.6189 | 2566389.7991 | 1228577.9295
43 | 2566389.7991 | 1228577.9295 | 2566402.9522 | 1228588.7842
44 | 2566389.7991 | 1228577.9295 | 2566399.5333 | 1228567.3569
45 | 2566425.9789 | 1228607.7871 | 2566402.9522 | 1228588.7842
46 | 2566407.2603 | 1228558.9643 | 2566399.5333 | 1228567.3569
47 | 2566422.0579 | 1228542.8921 | 2566407.2603 | 1228558.9643
48 | 2566422.0579 | 1228542.8921 | 2566444.1608 | 1228572.7629 | 2566446.4217 | 1228576.012
49 | 2566422.0579 | 1228542.8921 | 2566411.8173 | 1228529.189
50 | 2566396.7635 | 1228508.7257 | 2566401.1093 | 1228514.8604 | 2566411.8173 | 1228529.189
51 | 2566425.9789 | 1228607.7871 | 2566386.0387 | 1228609.5366 | 2566380.7558 | 1228609.1552
52 | 2566425.9789 | 1228607.7871 | 2566429.1066 | 1228610.3669
53 | 2566396.7635 | 1228508.7257 | 2566411.9302 | 1228493.244
54 | 2566396.7635 | 1228508.7257 | 2566384.3584 | 1228491.9627
55 | 2566373.0104 | 1228604.7409 | 2566380.7558 | 1228609.1552
56 | 2566443.9049 | 1228622.5724 | 2566429.1066 | 1228610.3669
57 | 2566384.3584 | 1228491.9627 | 2566375.3549 | 1228479.7962 | 2566367.2832 | 1228468.2307
58 | 2566411.9302 | 1228493.244 | 2566430.951 | 1228473.8282
59 | 2566438.6441 | 1228465.529 | 2566436.3566 | 1228468.3103 | 2566430.951 | 1228473.8282
60 | 2566438.6441 | 1228465.529 | 2566448.1077 | 1228465.62
61 | 2566448.1077 | 1228465.62 | 2566448.1077 | 1228465.62 | 2566458.6382 | 1228461.4468 | 2566470.463 | 1228454.7296
62 | 2566475.2834 | 1228451.9914 | 2566470.463 | 1228454.7296
63 | 2566443.9049 | 1228622.5724 | 2566454.4238 | 1228631.6245
64 | 2566470.4604 | 1228645.425 | 2566454.4238 | 1228631.6245
65 | 2566425.5955 | 1228632.4042 | 2566434.7192 | 1228628.7059 | 2566443.9049 | 1228622.5724
66 | 2566470.4604 | 1228645.425 | 2566493.4798 | 1228664.6399
67 | 2566425.5955 | 1228632.4042 | 2566427.8419 | 1228634.415 | 2566428.2076 | 1228634.8134
68 | 2566425.5955 | 1228632.4042 | 2566419.6944 | 1228631.2147
69 | 2566504.135 | 1228658.4648 | 2566493.4798 | 1228664.6399
70 | 2566493.4798 | 1228664.6399 | 2566481.2346 | 1228675.8425
71 | 2566413.9275 | 1228676.9628 | 2566411.6076 | 1228674.8203 | 2566405.8755 | 1228667.3594 | 2566404.2164 | 1228660.6869 | 2566412.8172 | 1228636.9349 | 2566415.8387 | 1228632.6596 | 2566419.6944 | 1228631.2147
72 | 2566504.135 | 1228658.4648 | 2566531.2216 | 1228691.5137
73 | 2566504.135 | 1228658.4648 | 2566491.8859 | 1228641.3459
74 | 2566415.8193 | 1228678.7099 | 2566413.9275 | 1228676.9628
75 | 2566539.1819 | 1228701.2263 | 2566531.2216 | 1228691.5137
76 | 2566491.8859 | 1228641.3459 | 2566475.0149 | 1228617.1016
77 | 2566491.8859 | 1228641.3459 | 2566504.2163 | 1228611.1801 | 2566505.852 | 1228598.7978
78 | 2566538.7333 | 1228497.7064 | 2566541.6275 | 1228494.2757 | 2566548.7379 | 1228488.1986 | 2566552.6988 | 1228486.2307
79 | 2566518.8877 | 1228548.7705 | 2566526.5358 | 1228523.9011 | 2566533.0327 | 1228504.4637 | 2566538.7333 | 1228497.7064
80 | 2566554.227 | 1228485.4714 | 2566552.6988 | 1228486.2307
81 | 2566518.8877 | 1228548.7705 | 2566514.1921 | 1228560.6049
82 | 2566518.8877 | 1228548.7705 | 2566503.4693 | 1228528.0892
83 | 2566518.8877 | 1228548.7705 | 2566543.0858 | 1228552.7039
84 | 2566593.7384 | 1228468.1503 | 2566593.5848 | 1228468.3226 | 2566588.6152 | 1228475.1436 | 2566577.4668 | 1228479.9205 | 2566559.7384 | 1228482.7332 | 2566554.227 | 1228485.4714
85 | 2566514.1921 | 1228560.6049 | 2566509.6696 | 1228572.0033 | 2566508.3369 | 1228581.2015
86 | 2566498.4435 | 1228521.3479 | 2566503.4693 | 1228528.0892
87 | 2566543.0858 | 1228552.7039 | 2566559.9365 | 1228555.4429 | 2566573.4121 | 1228557.2783
88 | 2566623.1249 | 1228422.4284 | 2566617.2369 | 1228431.6783 | 2566604.0793 | 1228452.3538 | 2566596.5738 | 1228464.9704 | 2566593.7384 | 1228468.1503
89 | 2566507.6311 | 1228586.0734 | 2566508.3369 | 1228581.2015
90 | 2566482.9639 | 1228500.5846 | 2566498.4435 | 1228521.3479
91 | 2566608.4193 | 1228562.0639 | 2566598.4239 | 1228560.6848 | 2566573.4121 | 1228557.2783
92 | 2566623.1249 | 1228422.4284 | 2566649.0035 | 1228437.3319
93 | 2566623.1249 | 1228422.4284 | 2566666.6262 | 1228378.7128 | 2566679.8115 | 1228364.2299 | 2566683.1637 | 1228359.8569
94 | 2566505.852 | 1228598.7978 | 2566506.5195 | 1228593.7454 | 2566507.6311 | 1228586.0734
95 | 2566626.3617 | 1228564.5396 | 2566608.4193 | 1228562.0639
96 | 2566539.1819 | 1228701.2263 | 2566542.7161 | 1228704.3487
97 | 2566539.1819 | 1228701.2263 | 2566554.0495 | 1228683.9843
98 | 2566626.3617 | 1228564.5396 | 2566633.4163 | 1228565.513 | 2566650.9373 | 1228571.5043
99 | 2566651.073 | 1228571.5506 | 2566650.9373 | 1228571.5043
100 | 2566415.8193 | 1228678.7099 | 2566421.4172 | 1228683.8814 | 2566435.7212 | 1228694.1004
101 | 2566565.3493 | 1228670.8798 | 2566554.0495 | 1228683.9843
102 | 2566565.3493 | 1228670.8798 | 2566581.4703 | 1228652.1842
103 | 2566542.7161 | 1228704.3487 | 2566550.9611 | 1228711.6329 | 2566558.1336 | 1228717.974 | 2566583.6037 | 1228737.9204 | 2566583.7598 | 1228738.0385

## bus_geodata
| x | y | coords
0 | 2565613.0592 | 1228935.8319
1 | 2565623.4991 | 1228939.6862
2 | 2565648.2109 | 1228930.3818
3 | 2565938.539 | 1228362.5464
4 | 2565647.0366 | 1228922.8923
5 | 2565970.888 | 1228354.0823
6 | 2566063.3629 | 1228436.6557
7 | 2566012.2986 | 1228335.4949
8 | 2566248.5584 | 1228244.3075
9 | 2566269.6415 | 1228287.0461
10 | 2566291.943 | 1228333.0663
11 | 2566228.2518 | 1228312.6972
12 | 2566163.5552 | 1228069.9853
13 | 2566134.2656 | 1228147.8331
14 | 2565975.0743 | 1227874.6989
15 | 2566126.7095 | 1228170.7083
16 | 2566321.0045 | 1228391.9142
17 | 2565933.9439 | 1227891.269
18 | 2565981.282 | 1227864.0475
19 | 2565894.0604 | 1227897.8671
20 | 2565923.0261 | 1227826.8705
21 | 2566072.3247 | 1228284.1721
22 | 2566356.1769 | 1228452.3172
23 | 2566026.2831 | 1228270.6627
24 | 2566111.818 | 1228307.0246
25 | 2566125.5915 | 1228316.1292
26 | 2566116.8402 | 1228320.7532
27 | 2566147.0298 | 1228331.4132
28 | 2566112.8836 | 1228319.0749
29 | 2566186.6206 | 1228360.1047
30 | 2566227.0586 | 1228397.6791
31 | 2566282.0489 | 1228461.5762
32 | 2566298.8724 | 1228480.9838
33 | 2566310.0316 | 1228493.6658
34 | 2566334.4137 | 1228520.809
35 | 2566057.6753 | 1228307.5447
36 | 2566019.2552 | 1228332.2316
37 | 2566009.4565 | 1228336.7203
38 | 2565978.086 | 1228344.8687
39 | 2566351.2713 | 1228540.355
40 | 2566367.7262 | 1228557.169
41 | 2566380.9634 | 1228569.6189
42 | 2566360.0321 | 1228574.0292
43 | 2566389.7991 | 1228577.9295
44 | 2566402.9522 | 1228588.7842
45 | 2566399.5333 | 1228567.3569
46 | 2566407.2603 | 1228558.9643
47 | 2566422.0579 | 1228542.8921
48 | 2566446.4217 | 1228576.012
49 | 2566411.8173 | 1228529.189
50 | 2566425.9789 | 1228607.7871
51 | 2566396.7635 | 1228508.7257
52 | 2566380.7558 | 1228609.1552
53 | 2566429.1066 | 1228610.3669
54 | 2566367.2832 | 1228468.2307
55 | 2566384.3584 | 1228491.9627
56 | 2566411.9302 | 1228493.244
57 | 2566430.951 | 1228473.8282
58 | 2566438.6441 | 1228465.529
59 | 2566448.1077 | 1228465.62
60 | 2566470.463 | 1228454.7296
61 | 2566454.4238 | 1228631.6245
62 | 2566443.9049 | 1228622.5724
63 | 2566470.4604 | 1228645.425
64 | 2566425.5955 | 1228632.4042
65 | 2566493.4798 | 1228664.6399
66 | 2566428.2076 | 1228634.8134
67 | 2566419.6944 | 1228631.2147
68 | 2566504.135 | 1228658.4648
69 | 2566481.2346 | 1228675.8425
70 | 2566413.9275 | 1228676.9628
71 | 2566531.2216 | 1228691.5137
72 | 2566491.8859 | 1228641.3459
73 | 2566538.7333 | 1228497.7064
74 | 2566552.6988 | 1228486.2307
75 | 2566518.8877 | 1228548.7705
76 | 2566554.227 | 1228485.4714
77 | 2566514.1921 | 1228560.6049
78 | 2566503.4693 | 1228528.0893
79 | 2566543.0858 | 1228552.7039
80 | 2566593.7384 | 1228468.1503
81 | 2566508.3369 | 1228581.2015
82 | 2566498.4435 | 1228521.3479
83 | 2566573.4121 | 1228557.2783
84 | 2566623.1249 | 1228422.4284
85 | 2566507.6311 | 1228586.0734
86 | 2566482.9639 | 1228500.5846
87 | 2566608.4193 | 1228562.0639
88 | 2566475.0149 | 1228617.1016
89 | 2566475.2834 | 1228451.9914
90 | 2566505.852 | 1228598.7978
91 | 2566539.1819 | 1228701.2263
92 | 2566373.0104 | 1228604.7409
93 | 2566626.3617 | 1228564.5396
94 | 2566650.9373 | 1228571.5043
95 | 2566415.8193 | 1228678.7099
96 | 2566435.7212 | 1228694.1004
97 | 2566565.3493 | 1228670.8798
98 | 2566554.0495 | 1228683.9843
99 | 2566581.4703 | 1228652.1842
100 | 2566542.7161 | 1228704.3487
101 | 2566583.7598 | 1228738.0385
102 | 2566651.073 | 1228571.5506
103 | 2566683.1637 | 1228359.8569
104 | 2566649.0035 | 1228437.3319
105 | 2566396.7635 | 1228508.7257

## line_std_types
| c_nf_per_km | r_ohm_per_km | x_ohm_per_km | max_i_ka | type | q_mm2 | alpha | voltage_rating
NAYY 4x50 SE | 210 | 0.642 | 0.083 | 0.142 | cs | 50 | 0.00403 | LV
NAYY 4x120 SE | 264 | 0.225 | 0.08 | 0.242 | cs | 120 | 0.00403 | LV
NAYY 4x150 SE | 261 | 0.208 | 0.08 | 0.27 | cs | 150 | 0.00403 | LV
NA2XS2Y 1x95 RM/25 12/20 kV | 216 | 0.313 | 0.132 | 0.252 | cs | 95 | 0.00403 | MV
NA2XS2Y 1x185 RM/25 12/20 kV | 273 | 0.161 | 0.117 | 0.362 | cs | 185 | 0.00403 | MV
NA2XS2Y 1x240 RM/25 12/20 kV | 304 | 0.122 | 0.112 | 0.421 | cs | 240 | 0.00403 | MV
NA2XS2Y 1x95 RM/25 6/10 kV | 315 | 0.313 | 0.123 | 0.249 | cs | 95 | 0.00403 | MV
NA2XS2Y 1x185 RM/25 6/10 kV | 406 | 0.161 | 0.11 | 0.358 | cs | 185 | 0.00403 | MV
NA2XS2Y 1x240 RM/25 6/10 kV | 456 | 0.122 | 0.105 | 0.416 | cs | 240 | 0.00403 | MV
NA2XS2Y 1x150 RM/25 12/20 kV | 250 | 0.206 | 0.116 | 0.319 | cs | 150 | 0.00403 | MV
NA2XS2Y 1x120 RM/25 12/20 kV | 230 | 0.253 | 0.119 | 0.283 | cs | 120 | 0.00403 | MV
NA2XS2Y 1x70 RM/25 12/20 kV | 190 | 0.443 | 0.132 | 0.22 | cs | 70 | 0.00403 | MV
NA2XS2Y 1x150 RM/25 6/10 kV | 360 | 0.206 | 0.11 | 0.315 | cs | 150 | 0.00403 | MV
NA2XS2Y 1x120 RM/25 6/10 kV | 340 | 0.253 | 0.113 | 0.28 | cs | 120 | 0.00403 | MV
NA2XS2Y 1x70 RM/25 6/10 kV | 280 | 0.443 | 0.123 | 0.217 | cs | 70 | 0.00403 | MV
N2XS(FL)2Y 1x120 RM/35 64/110 kV | 112 | 0.153 | 0.166 | 0.366 | cs | 120 | 0.00393 | HV
N2XS(FL)2Y 1x185 RM/35 64/110 kV | 125 | 0.099 | 0.156 | 0.457 | cs | 185 | 0.00393 | HV
N2XS(FL)2Y 1x240 RM/35 64/110 kV | 135 | 0.075 | 0.149 | 0.526 | cs | 240 | 0.00393 | HV
N2XS(FL)2Y 1x300 RM/35 64/110 kV | 144 | 0.06 | 0.144 | 0.588 | cs | 300 | 0.00393 | HV
15-AL1/3-ST1A 0.4 | 11 | 1.8769 | 0.35 | 0.105 | ol | 16 | 0.00403 | LV
24-AL1/4-ST1A 0.4 | 11.25 | 1.2012 | 0.335 | 0.14 | ol | 24 | 0.00403 | LV
48-AL1/8-ST1A 0.4 | 12.2 | 0.5939 | 0.3 | 0.21 | ol | 48 | 0.00403 | LV
94-AL1/15-ST1A 0.4 | 13.2 | 0.306 | 0.29 | 0.35 | ol | 94 | 0.00403 | LV
34-AL1/6-ST1A 10.0 | 9.7 | 0.8342 | 0.36 | 0.17 | ol | 34 | 0.00403 | MV
48-AL1/8-ST1A 10.0 | 10.1 | 0.5939 | 0.35 | 0.21 | ol | 48 | 0.00403 | MV
70-AL1/11-ST1A 10.0 | 10.4 | 0.4132 | 0.339 | 0.29 | ol | 70 | 0.00403 | MV
94-AL1/15-ST1A 10.0 | 10.75 | 0.306 | 0.33 | 0.35 | ol | 94 | 0.00403 | MV
122-AL1/20-ST1A 10.0 | 11.1 | 0.2376 | 0.323 | 0.41 | ol | 122 | 0.00403 | MV
149-AL1/24-ST1A 10.0 | 11.25 | 0.194 | 0.315 | 0.47 | ol | 149 | 0.00403 | MV
34-AL1/6-ST1A 20.0 | 9.15 | 0.8342 | 0.382 | 0.17 | ol | 34 | 0.00403 | MV
48-AL1/8-ST1A 20.0 | 9.5 | 0.5939 | 0.372 | 0.21 | ol | 48 | 0.00403 | MV
70-AL1/11-ST1A 20.0 | 9.7 | 0.4132 | 0.36 | 0.29 | ol | 70 | 0.00403 | MV
94-AL1/15-ST1A 20.0 | 10 | 0.306 | 0.35 | 0.35 | ol | 94 | 0.00403 | MV
122-AL1/20-ST1A 20.0 | 10.3 | 0.2376 | 0.344 | 0.41 | ol | 122 | 0.00403 | MV
149-AL1/24-ST1A 20.0 | 10.5 | 0.194 | 0.337 | 0.47 | ol | 149 | 0.00403 | MV
184-AL1/30-ST1A 20.0 | 10.75 | 0.1571 | 0.33 | 0.535 | ol | 184 | 0.00403 | MV
243-AL1/39-ST1A 20.0 | 11 | 0.1188 | 0.32 | 0.645 | ol | 243 | 0.00403 | MV
48-AL1/8-ST1A 110.0 | 8 | 0.5939 | 0.46 | 0.21 | ol | 48 | 0.00403 | HV
70-AL1/11-ST1A 110.0 | 8.4 | 0.4132 | 0.45 | 0.29 | ol | 70 | 0.00403 | HV
94-AL1/15-ST1A 110.0 | 8.65 | 0.306 | 0.44 | 0.35 | ol | 94 | 0.00403 | HV
122-AL1/20-ST1A 110.0 | 8.5 | 0.2376 | 0.43 | 0.41 | ol | 122 | 0.00403 | HV
149-AL1/24-ST1A 110.0 | 8.75 | 0.194 | 0.41 | 0.47 | ol | 149 | 0.00403 | HV
184-AL1/30-ST1A 110.0 | 8.8 | 0.1571 | 0.4 | 0.535 | ol | 184 | 0.00403 | HV
243-AL1/39-ST1A 110.0 | 9 | 0.1188 | 0.39 | 0.645 | ol | 243 | 0.00403 | HV
305-AL1/39-ST1A 110.0 | 9.2 | 0.0949 | 0.38 | 0.74 | ol | 305 | 0.00403 | HV
490-AL1/64-ST1A 110.0 | 9.75 | 0.059 | 0.37 | 0.96 | ol | 490 | 0.00403 | HV
679-AL1/86-ST1A 110.0 | 9.95 | 0.042 | 0.36 | 1.15 | ol | 679 | 0.00403 | HV
490-AL1/64-ST1A 220.0 | 10 | 0.059 | 0.285 | 0.96 | ol | 490 | 0.00403 | HV
679-AL1/86-ST1A 220.0 | 11.7 | 0.042 | 0.275 | 1.15 | ol | 679 | 0.00403 | HV
490-AL1/64-ST1A 380.0 | 11 | 0.059 | 0.253 | 0.96 | ol | 490 | 0.00403 | HV
679-AL1/86-ST1A 380.0 | 14.6 | 0.042 | 0.25 | 1.15 | ol | 679 | 0.00403 | HV

## trafo_std_types
| i0_percent | pfe_kw | vkr_percent | sn_mva | vn_lv_kv | vn_hv_kv | vk_percent | shift_degree | vector_group | tap_side | tap_neutral | tap_min | tap_max | tap_step_degree | tap_step_percent | tap_phase_shifter
160 MVA 380/110 kV | 0.06 | 60 | 0.25 | 160 | 110 | 380 | 12.2 | 0 | Yy0 | hv | 0 | -9 | 9 | 0 | 1.5 | FALSE
100 MVA 220/110 kV | 0.06 | 55 | 0.26 | 100 | 110 | 220 | 12 | 0 | Yy0 | hv | 0 | -9 | 9 | 0 | 1.5 | FALSE
63 MVA 110/20 kV | 0.04 | 22 | 0.32 | 63 | 20 | 110 | 18 | 150 | YNd5 | hv | 0 | -9 | 9 | 0 | 1.5 | FALSE
40 MVA 110/20 kV | 0.05 | 18 | 0.34 | 40 | 20 | 110 | 16.2 | 150 | YNd5 | hv | 0 | -9 | 9 | 0 | 1.5 | FALSE
25 MVA 110/20 kV | 0.07 | 14 | 0.41 | 25 | 20 | 110 | 12 | 150 | YNd5 | hv | 0 | -9 | 9 | 0 | 1.5 | FALSE
63 MVA 110/10 kV | 0.04 | 22 | 0.32 | 63 | 10 | 110 | 18 | 150 | YNd5 | hv | 0 | -9 | 9 | 0 | 1.5 | FALSE
40 MVA 110/10 kV | 0.05 | 18 | 0.34 | 40 | 10 | 110 | 16.2 | 150 | YNd5 | hv | 0 | -9 | 9 | 0 | 1.5 | FALSE
25 MVA 110/10 kV | 0.07 | 14 | 0.41 | 25 | 10 | 110 | 12 | 150 | YNd5 | hv | 0 | -9 | 9 | 0 | 1.5 | FALSE
0.25 MVA 20/0.4 kV | 0.32 | 0.8 | 1.44 | 0.25 | 0.4 | 20 | 6 | 150 | Yzn5 | hv | 0 | -2 | 2 | 0 | 2.5 | FALSE
0.4 MVA 20/0.4 kV | 0.3375 | 1.35 | 1.425 | 0.4 | 0.4 | 20 | 6 | 150 | Dyn5 | hv | 0 | -2 | 2 | 0 | 2.5 | FALSE
0.63 MVA 20/0.4 kV | 0.2619 | 1.65 | 1.206 | 0.63 | 0.4 | 20 | 6 | 150 | Dyn5 | hv | 0 | -2 | 2 | 0 | 2.5 | FALSE
0.25 MVA 10/0.4 kV | 0.24 | 0.6 | 1.2 | 0.25 | 0.4 | 10 | 4 | 150 | Dyn5 | hv | 0 | -2 | 2 | 0 | 2.5 | FALSE
0.4 MVA 10/0.4 kV | 0.2375 | 0.95 | 1.325 | 0.4 | 0.4 | 10 | 4 | 150 | Dyn5 | hv | 0 | -2 | 2 | 0 | 2.5 | FALSE
0.63 MVA 10/0.4 kV | 0.1873 | 1.18 | 1.0794 | 0.63 | 0.4 | 10 | 4 | 150 | Dyn5 | hv | 0 | -2 | 2 | 0 | 2.5 | FALSE

## trafo3w_std_types
| sn_hv_mva | sn_mv_mva | sn_lv_mva | vn_hv_kv | vn_mv_kv | vn_lv_kv | vk_hv_percent | vk_mv_percent | vk_lv_percent | vkr_hv_percent | vkr_mv_percent | vkr_lv_percent | pfe_kw | i0_percent | shift_mv_degree | shift_lv_degree | vector_group | tap_side | tap_neutral | tap_min | tap_max | tap_step_percent
63/25/38 MVA 110/20/10 kV | 63 | 25 | 38 | 110 | 20 | 10 | 10.4 | 10.4 | 10.4 | 0.28 | 0.32 | 0.35 | 35 | 0.89 | 0 | 0 | YN0yn0yn0 | hv | 0 | -10 | 10 | 1.2
63/25/38 MVA 110/10/10 kV | 63 | 25 | 38 | 110 | 10 | 10 | 10.4 | 10.4 | 10.4 | 0.28 | 0.32 | 0.35 | 35 | 0.89 | 0 | 0 | YN0yn0yn0 | hv | 0 | -10 | 10 | 1.2

## fuse_std_types
| fuse_type | i_rated_a | t_avg | t_min | t_total | x_avg | x_min | x_total
HV 100A | HV 100A | 100 | 0 | [10.0, 3.64, 0.854, 0.281, 0.1, 0.0531, 0.022, 0.01] | [10.0, 4.267, 1.21, 0.403, 0.1, 0.058, 0.022, 0.01] | 0 | [300.0, 350.0, 450.0, 550.0, 700.0, 850.0, 1200.0, 1752.0] | [600.0, 700.0, 900.0, 1150.0, 1665.0, 2000.0, 3000.0, 4313.0]
HV 10A | HV 10A | 10 | 0 | [10.0, 1675.0, 0.344, 0.156, 0.1, 0.0417, 0.0171, 0.01] | [10.0, 1.3, 0.3, 0.155, 0.1, 0.0555, 0.023, 0.01] | 0 | [30.0, 32.0, 35.0, 37.0, 39.0, 50.0, 70.0, 88.0] | [60.0, 70.0, 80.0, 87.0, 94.0, 110.0, 150.0, 216.0]
HV 125A | HV 125A | 125 | 0 | [10.0, 1.82, 0.344, 0.1, 0.0467, 0.0269, 0.01] | [10.0, 2.478, 0.426, 0.1, 0.0427, 0.0211, 0.01] | 0 | [375.0, 500.0, 700.0, 925.0, 1200.0, 1500.0, 2341.0] | [750.0, 1000.0, 1500.0, 2200.0, 3000.0, 4000.0, 5765.0]
HV 160A | HV 160A | 160 | 0 | [10.0, 4.15, 1.03, 0.198, 0.1, 0.051, 0.0172, 0.01] | [10.0, 2.3, 0.734, 0.274, 0.1, 0.046, 0.0177, 0.01] | 0 | [480.0, 550.0, 700.0, 1000.0, 1260.0, 1600.0, 2500.0, 3227.0] | [960.0, 1300.0, 1700.0, 2200.0, 2996.0, 4000.0, 6000.0, 7946.0]
HV 16A | HV 16A | 16 | 0 | [10.0, 0.352, 0.164, 0.1, 0.0649, 0.0342, 0.01] | [10.0, 2.34, 0.722, 0.181, 0.1, 0.055, 0.0296, 0.01] | 0 | [48.0, 60.0, 65.0, 71.0, 80.0, 100.0, 162.0] | [96.0, 110.0, 125.0, 150.0, 168.0, 200.0, 250.0, 398.0]
HV 200A | HV 200A | 200 | 0 | [10.0, 4.267, 1.21, 0.403, 0.1, 0.058, 0.022, 0.01] | [10.0, 3.73, 1.654, 0.328, 0.1, 0.0531, 0.019, 0.01] | 0 | [600.0, 700.0, 900.0, 1150.0, 1665.0, 2000.0, 3000.0, 4313.0] | [1200.0, 1500.0, 1800.0, 2700.0, 3960.0, 5000.0, 7500.0, 10620.0]
HV 20A | HV 20A | 20 | 0 | [10.0, 1.3, 0.3, 0.155, 0.1, 0.0555, 0.023, 0.01] | [10.0, 1.3, 0.161, 0.1, 0.0611, 0.0399, 0.0141, 0.01] | 0 | [60.0, 70.0, 80.0, 87.0, 94.0, 110.0, 150.0, 216.0] | [120.0, 150.0, 200.0, 223.0, 260.0, 300.0, 450.0, 532.0]
HV 25A | HV 25A | 25 | 0 | [10.0, 2.512, 0.833, 0.299, 0.1, 0.0372, 0.0223, 0.01] | [10.0, 3.125, 0.597, 0.198, 0.1, 0.0378, 0.022, 0.01] | 0 | [75.0, 82.0, 90.0, 100.0, 124.0, 170.0, 200.0, 289.0] | [150.0, 170.0, 210.0, 250.0, 294.0, 400.0, 500.0, 711.0]
HV 31.5A | HV 31.5A | 31.5 | 0 | [10.0, 2.34, 0.722, 0.181, 0.1, 0.055, 0.0296, 0.01] | [10.0, 2.84, 0.368, 0.164, 0.1, 0.0621, 0.0378, 0.0195, 0.01] | 0 | [95.0, 110.0, 125.0, 150.0, 165.0, 200.0, 250.0, 390.0] | [189.0, 220.0, 300.0, 350.0, 393.0, 450.0, 530.0, 700.0, 960.0]
HV 40A | HV 40A | 40 | 0 | [10.0, 1.3, 0.161, 0.1, 0.0611, 0.0399, 0.0141, 0.01] | [10.0, 2.05, 0.369, 0.198, 0.1, 0.051, 0.0298, 0.01] | 0 | [120.0, 150.0, 200.0, 223.0, 260.0, 300.0, 450.0, 532.0] | [240.0, 300.0, 400.0, 450.0, 530.0, 650.0, 800.0, 1311.0]
HV 50A | HV 50A | 50 | 0 | [10.0, 3.215, 0.597, 0.198, 0.1, 0.0378, 0.022, 0.01] | [10.0, 3.64, 0.854, 0.281, 0.1, 0.0531, 0.022, 0.01] | 0 | [150.0, 170.0, 210.0, 250.0, 294.0, 400.0, 500.0, 711.0] | [300.0, 350.0, 450.0, 550.0, 700.0, 850.0, 1200.0, 1752.0]
HV 6.3A | HV 6.3A | 6.3 | 0 | [10.0, 1.39, 0.344, 0.168, 0.1, 0.056, 0.0263, 0.01] | [10.0, 1.711, 0.516, 0.198, 0.1, 0.0634, 0.0303, 0.01] | 0 | [19.0, 19.5, 20.4, 20.8, 22.0, 25.0, 32.0, 48.0] | [38.0, 40.0, 43.0, 48.0, 53.0, 60.0, 75.0, 118.0]
HV 63A | HV 63A | 63 | 0 | [10.0, 2.84, 0.368, 0.164, 0.1, 0.0621, 0.0378, 0.0195, 0.01] | [10.0, 1.82, 0.344, 0.1, 0.0467, 0.0269, 0.01] | 0 | [189.0, 220.0, 300.0, 350.0, 393.0, 450.0, 530.0, 700.0, 961.0] | [378.0, 500.0, 700.0, 934.0, 1200.0, 1500.0, 2366.0]
HV 80A | HV 80A | 80 | 0 | [10.0, 2.05, 0.369, 0.198, 0.1, 0.051, 0.0298, 0.01] | [10.0, 4.15, 1.03, 0.198, 0.1, 0.051, 0.0172, 0.01] | 0 | [240.0, 300.0, 400.0, 450.0, 530.0, 650.0, 800.0, 1311.0] | [480.0, 550.0, 700.0, 1000.0, 1260.0, 1600.0, 2500.0, 3227.0]
Siemens NH-1-100 | Siemens NH-1-100 | 100 | [5400.0, 2000.0, 400.0, 20.0, 1.0, 0.2, 0.012, 0.004] | 0 | 0 | [150.0, 190.0, 250.0, 430.0, 900.0, 1250.0, 2700.0, 3600.0] | 0 | 0
Siemens NH-1-125 | Siemens NH-1-125 | 125 | [4800.0, 120.0, 7.0, 0.1, 0.004] | 0 | 0 | [180.0, 400.0, 740.0, 2000.0, 4250.0] | 0 | 0
Siemens NH-1-16 | Siemens NH-1-16 | 16 | [4000.0, 400.0, 2.0, 0.1, 0.04, 0.01] | 0 | 0 | [26.0, 35.0, 75.0, 150.0, 200.0, 300.0] | 0 | 0
Siemens NH-1-160 | Siemens NH-1-160 | 160 | [4800.0, 120.0, 7.0, 0.1, 0.004] | 0 | 0 | [210.0, 500.0, 900.0, 2300.0, 5000.0] | 0 | 0
Siemens NH-1-25 | Siemens NH-1-25 | 25 | [4000.0, 1000.0, 10.0, 0.2, 0.02, 0.01] | 0 | 0 | [40.0, 50.0, 100.0, 210.0, 400.0, 500.0] | 0 | 0
Siemens NH-1-50 | Siemens NH-1-50 | 50 | [4000.0, 40.0, 4.0, 1.0, 0.02, 0.01] | 0 | 0 | [86.0, 200.0, 300.0, 400.0, 1000.0, 1280.0] | 0 | 0
Siemens NH-1-63 | Siemens NH-1-63 | 63 | [4000.0, 100.0, 10.0, 2.0, 0.04, 0.01] | 0 | 0 | [100.0, 200.0, 300.0, 400.0, 1000.0, 1500.0] | 0 | 0
Siemens NH-1-80 | Siemens NH-1-80 | 80 | [4800.0, 120.0, 7.0, 0.1, 0.01] | 0 | 0 | [150.58, 250.0, 450.0, 1150.0, 2470.0] | 0 | 0
Siemens NH-2-1000 | Siemens NH-2-1000 | 1000 | [4800.0, 120.0, 7.0, 0.1, 0.004] | 0 | 0 | [1900.0, 3500.0, 8400.0, 24000.0, 52000.0] | 0 | 0
Siemens NH-2-200 | Siemens NH-2-200 | 200 | [4800.0, 120.0, 7.0, 0.1, 0.004] | 0 | 0 | [280.0, 650.0, 1200.0, 3000.0, 7000.0] | 0 | 0
Siemens NH-2-224 | Siemens NH-2-224 | 224 | [4800.0, 120.0, 7.0, 0.2, 0.04, 0.004] | 0 | 0 | [400.0, 750.0, 1453.0, 3025.0, 4315.0, 7600.0] | 0 | 0
Siemens NH-2-250 | Siemens NH-2-250 | 250 | [4800.0, 120.0, 7.0, 0.1, 0.004] | 0 | 0 | [450.0, 800.0, 1650.0, 4000.0, 8500.0] | 0 | 0
Siemens NH-2-315 | Siemens NH-2-315 | 315 | [4800.0, 120.0, 7.0, 0.1, 0.004] | 0 | 0 | [550.0, 920.0, 1900.0, 5000.0, 11000.0] | 0 | 0
Siemens NH-2-355 | Siemens NH-2-355 | 355 | [4800.0, 120.0, 6.0, 0.1, 0.004] | 0 | 0 | [650.0, 1116.27, 2350.0, 5840.0, 12790.0] | 0 | 0
Siemens NH-2-400 | Siemens NH-2-400 | 400 | [4800.0, 120.0, 7.0, 0.1, 0.004] | 0 | 0 | [720.0, 1350.0, 2800.0, 6500.0, 15000.0] | 0 | 0
Siemens NH-2-425 | Siemens NH-2-425 | 425 | [4800.0, 120.0, 7.0, 0.1, 0.004] | 0 | 0 | [850.0, 1500.0, 3050.0, 7500.0, 16500.0] | 0 | 0
Siemens NH-2-630 | Siemens NH-2-630 | 630 | [4800.0, 120.0, 7.0, 0.1, 0.004] | 0 | 0 | [1200.0, 2000.0, 4800.0, 12000.0, 26000.0] | 0 | 0

## dtypes
| element | column | dtype
0 | bus | name | object
1 | bus | vn_kv | float64
2 | bus | type | object
3 | bus | zone | object
4 | bus | in_service | bool
5 | load | name | object
6 | load | bus | uint32
7 | load | p_mw | float64
8 | load | q_mvar | float64
9 | load | const_z_percent | float64
10 | load | const_i_percent | float64
11 | load | sn_mva | float64
12 | load | scaling | float64
13 | load | in_service | bool
14 | load | type | object
15 | ext_grid | name | object
16 | ext_grid | bus | uint32
17 | ext_grid | vm_pu | float64
18 | ext_grid | va_degree | float64
19 | ext_grid | slack_weight | float64
20 | ext_grid | in_service | bool
21 | line | name | object
22 | line | std_type | object
23 | line | from_bus | uint32
24 | line | to_bus | uint32
25 | line | length_km | float64
26 | line | r_ohm_per_km | float64
27 | line | x_ohm_per_km | float64
28 | line | c_nf_per_km | float64
29 | line | g_us_per_km | float64
30 | line | max_i_ka | float64
31 | line | df | float64
32 | line | parallel | uint32
33 | line | type | object
34 | line | in_service | bool
35 | trafo | name | object
36 | trafo | std_type | object
37 | trafo | hv_bus | uint32
38 | trafo | lv_bus | uint32
39 | trafo | sn_mva | float64
40 | trafo | vn_hv_kv | float64
41 | trafo | vn_lv_kv | float64
42 | trafo | vk_percent | float64
43 | trafo | vkr_percent | float64
44 | trafo | pfe_kw | float64
45 | trafo | i0_percent | float64
46 | trafo | shift_degree | float64
47 | trafo | tap_side | object
48 | trafo | tap_neutral | int32
49 | trafo | tap_min | int32
50 | trafo | tap_max | int32
51 | trafo | tap_step_percent | float64
52 | trafo | tap_step_degree | float64
53 | trafo | tap_pos | int32
54 | trafo | tap_phase_shifter | bool
55 | trafo | parallel | uint32
56 | trafo | df | float64
57 | trafo | in_service | bool
58 | line_geodata | coords | object
59 | bus_geodata | x | float64
60 | bus_geodata | y | float64
61 | bus_geodata | coords | object

## parameters
| version | format_version | converged | OPF_converged | name | f_hz | sn_mva
0 | 2.14.6 | 2.14.0 | FALSE | FALSE |  | 50 | 1