## bus
| name | vn_kv | type | zone | in_service
0 | bus_LV_6743-1_1_2_node_128 | 0.4 | n |  | TRUE
1 | bus_LV_6743-1_1_2_node_126 | 0.4 | n |  | TRUE
2 | bus_LV_6743-1_1_2_node_138 | 0.4 | n |  | TRUE
3 | bus_LV_6743-1_1_2_node_129 | 0.4 | n |  | TRUE
4 | bus_LV_6743-1_1_2_node_107 | 0.4 | n |  | TRUE
5 | bus_LV_6743-1_1_2_node_130 | 0.4 | n |  | TRUE
6 | bus_LV_6743-1_1_2_node_131 | 0.4 | n |  | TRUE
7 | bus_LV_6743-1_1_2_node_132 | 0.4 | n |  | TRUE
8 | bus_LV_6743-1_1_2_node_133 | 0.4 | n |  | TRUE
9 | bus_LV_6743-1_1_2_node_120 | 0.4 | n |  | TRUE
10 | bus_LV_6743-1_1_2_node_134 | 0.4 | n |  | TRUE
11 | bus_LV_6743-1_1_2_node_123 | 0.4 | n |  | TRUE
12 | bus_LV_6743-1_1_2_node_135 | 0.4 | n |  | TRUE
13 | bus_LV_6743-1_1_2_node_112 | 0.4 | n |  | TRUE
14 | bus_LV_6743-1_1_2_node_136 | 0.4 | n |  | TRUE
15 | bus_LV_6743-1_1_2_node_141 | 0.4 | n |  | TRUE
16 | bus_LV_6743-1_1_2_node_137 | 0.4 | n |  | TRUE
17 | bus_LV_6743-1_1_2_node_108 | 0.4 | n |  | TRUE
18 | bus_LV_6743-1_1_2_node_143 | 0.4 | n |  | TRUE
19 | bus_LV_6743-1_1_2_node_139 | 0.4 | n |  | TRUE
20 | bus_LV_6743-1_1_2_node_140 | 0.4 | n |  | TRUE
21 | bus_LV_6743-1_1_2_node_142 | 0.4 | n |  | TRUE
22 | bus_LV_6743-1_1_2_node_144 | 0.4 | n |  | TRUE
23 | bus_LV_6743-1_1_2_node_114 | 0.4 | n |  | TRUE
24 | bus_LV_6743-1_1_2_node_164 | 0.4 | n |  | TRUE
25 | bus_LV_6743-1_1_2_node_127 | 0.4 | n |  | TRUE
26 | bus_LV_6743-1_1_2_node_152 | 0.4 | n |  | TRUE
27 | bus_LV_6743-1_1_2_node_103 | 0.4 | n |  | TRUE
28 | bus_LV_6743-1_1_2_node_153 | 0.4 | n |  | TRUE
29 | bus_LV_6743-1_1_2_node_162 | 0.4 | n |  | TRUE
30 | bus_LV_6743-1_1_2_node_91 | 0.4 | n |  | TRUE
31 | bus_LV_6743-1_1_2_node_163 | 0.4 | n |  | TRUE
32 | bus_LV_6743-1_1_2_node_165 | 0.4 | n |  | TRUE
33 | bus_LV_6743-1_1_2_node_118 | 0.4 | n |  | TRUE
34 | bus_LV_6743-1_1_2_node_166 | 0.4 | n |  | TRUE
35 | bus_LV_6743-1_1_2_node_79 | 0.4 | n |  | TRUE
36 | bus_LV_6743-1_1_2_node_80 | 0.4 | n |  | TRUE
37 | bus_LV_6743-1_1_2_node_88 | 0.4 | n |  | TRUE
38 | bus_LV_6743-1_1_2_node_81 | 0.4 | n |  | TRUE
39 | bus_LV_6743-1_1_2_node_86 | 0.4 | n |  | TRUE
40 | bus_LV_6743-1_1_2_node_87 | 0.4 | n |  | TRUE
41 | bus_LV_6743-1_1_2_node_89 | 0.4 | n |  | TRUE
42 | bus_LV_6743-1_1_2_node_90 | 0.4 | n |  | TRUE
43 | bus_LV_6743-1_1_2_node_104 | 0.4 | n |  | TRUE
44 | bus_LV_6743-1_1_2_node_105 | 0.4 | n |  | TRUE
45 | bus_LV_6743-1_1_2_node_106 | 0.4 | n |  | TRUE
46 | bus_LV_6743-1_1_2_node_109 | 0.4 | n |  | TRUE
47 | bus_LV_6743-1_1_2_node_110 | 0.4 | n |  | TRUE
48 | bus_LV_6743-1_1_2_node_111 | 0.4 | n |  | TRUE
49 | bus_LV_6743-1_1_2_node_113 | 0.4 | n |  | TRUE
50 | bus_LV_6743-1_1_2_node_115 | 0.4 | n |  | TRUE
51 | bus_LV_6743-1_1_2_node_116 | 0.4 | n |  | TRUE
52 | bus_LV_6743-1_1_2_node_119 | 0.4 | n |  | TRUE
53 | bus_LV_6743-1_1_2_node_117 | 0.4 | n |  | TRUE
54 | bus_LV_6743-1_1_2_node_121 | 0.4 | n |  | TRUE
55 | bus_LV_6743-1_1_2_node_122 | 0.4 | n |  | TRUE
56 | bus_LV_6743-1_1_2_node_124 | 0.4 | n |  | TRUE
57 | bus_LV_6743-1_1_2_node_125 | 0.4 | n |  | TRUE
58 | bus_MV_0_node_127 | 20 | n |  | TRUE

## load
| name | bus | p_mw | q_mvar | const_z_percent | const_i_percent | sn_mva | scaling | in_service | type
0 | LV_6743-1_1_2_load_128 | 0 | 0.0010208 | 0.00025585 | 0 | 0 |  | 1 | TRUE | wye
1 | LV_6743-1_1_2_load_126 | 1 | 0.0012371 | 0.00031004 | 0 | 0 |  | 1 | TRUE | wye
2 | LV_6743-1_1_2_load_129 | 3 | 0.0028832 | 0.0007226 | 0 | 0 |  | 1 | TRUE | wye
3 | LV_6743-1_1_2_load_107 | 4 | 0.0010231 | 0.00025641 | 0 | 0 |  | 1 | TRUE | wye
4 | LV_6743-1_1_2_load_130 | 5 | 0.0010819 | 0.00027114 | 0 | 0 |  | 1 | TRUE | wye
5 | LV_6743-1_1_2_load_131 | 6 | 0.0016211 | 0.00040629 | 0 | 0 |  | 1 | TRUE | wye
6 | LV_6743-1_1_2_load_132 | 7 | 0.0011669 | 0.00029245 | 0 | 0 |  | 1 | TRUE | wye
7 | LV_6743-1_1_2_load_133 | 8 | 0.0015738 | 0.00039442 | 0 | 0 |  | 1 | TRUE | wye
8 | LV_6743-1_1_2_load_120 | 9 | 0.00096386 | 0.00024156 | 0 | 0 |  | 1 | TRUE | wye
9 | LV_6743-1_1_2_load_134 | 10 | 0.00069205 | 0.00017344 | 0 | 0 |  | 1 | TRUE | wye
10 | LV_6743-1_1_2_load_123 | 11 | 0.0010276 | 0.00025754 | 0 | 0 |  | 1 | TRUE | wye
11 | LV_6743-1_1_2_load_135 | 12 | 0.0017646 | 0.00044226 | 0 | 0 |  | 1 | TRUE | wye
12 | LV_6743-1_1_2_load_112 | 13 | 0.0036742 | 0.00092085 | 0 | 0 |  | 1 | TRUE | wye
13 | LV_6743-1_1_2_load_136 | 14 | 0.0028794 | 0.00072166 | 0 | 0 |  | 1 | TRUE | wye
14 | LV_6743-1_1_2_load_141 | 15 | 0.0023943 | 0.00060007 | 0 | 0 |  | 1 | TRUE | wye
15 | LV_6743-1_1_2_load_137 | 16 | 0.0020399 | 0.00051126 | 0 | 0 |  | 1 | TRUE | wye
16 | LV_6743-1_1_2_load_108 | 17 | 0.0016227 | 0.00040668 | 0 | 0 |  | 1 | TRUE | wye
17 | LV_6743-1_1_2_load_143 | 18 | 0.00051828 | 0.00012989 | 0 | 0 |  | 1 | TRUE | wye
18 | LV_6743-1_1_2_load_139 | 19 | 0.0021549 | 0.00054007 | 0 | 0 |  | 1 | TRUE | wye
19 | LV_6743-1_1_2_load_142 | 21 | 0.0021549 | 0.00054007 | 0 | 0 |  | 1 | TRUE | wye
20 | LV_6743-1_1_2_load_144 | 22 | 0.0017573 | 0.00044041 | 0 | 0 |  | 1 | TRUE | wye
21 | LV_6743-1_1_2_load_114 | 23 | 0.0028299 | 0.00070925 | 0 | 0 |  | 1 | TRUE | wye
22 | LV_6743-1_1_2_load_164 | 24 | 0.00099445 | 0.00024923 | 0 | 0 |  | 1 | TRUE | wye
23 | LV_6743-1_1_2_load_127 | 25 | 0.0012809 | 0.00032101 | 0 | 0 |  | 1 | TRUE | wye
24 | LV_6743-1_1_2_load_152 | 26 | 0.00026535 | 6.6503e-05 | 0 | 0 |  | 1 | TRUE | wye
25 | LV_6743-1_1_2_load_153 | 28 | 0.00029369 | 7.3605e-05 | 0 | 0 |  | 1 | TRUE | wye
26 | LV_6743-1_1_2_load_162 | 29 | 0.00055717 | 0.00013964 | 0 | 0 |  | 1 | TRUE | wye
27 | LV_6743-1_1_2_load_91 | 30 | 0.00067919 | 0.00017022 | 0 | 0 |  | 1 | TRUE | wye
28 | LV_6743-1_1_2_load_163 | 31 | 0.00052801 | 0.00013233 | 0 | 0 |  | 1 | TRUE | wye
29 | LV_6743-1_1_2_load_166 | 34 | 0.0014705 | 0.00036855 | 0 | 0 |  | 1 | TRUE | wye
30 | LV_6743-1_1_2_load_79 | 35 | 0.00040857 | 0.0001024 | 0 | 0 |  | 1 | TRUE | wye
31 | LV_6743-1_1_2_load_80 | 36 | 0.00035259 | 8.8368e-05 | 0 | 0 |  | 1 | TRUE | wye
32 | LV_6743-1_1_2_load_88 | 37 | 0.00079254 | 0.00019863 | 0 | 0 |  | 1 | TRUE | wye
33 | LV_6743-1_1_2_load_81 | 38 | 0.00030098 | 7.5432e-05 | 0 | 0 |  | 1 | TRUE | wye
34 | LV_6743-1_1_2_load_86 | 39 | 0.0007153 | 0.00017927 | 0 | 0 |  | 1 | TRUE | wye
35 | LV_6743-1_1_2_load_87 | 40 | 0.00081298 | 0.00020375 | 0 | 0 |  | 1 | TRUE | wye
36 | LV_6743-1_1_2_load_89 | 41 | 0.00060554 | 0.00015176 | 0 | 0 |  | 1 | TRUE | wye
37 | LV_6743-1_1_2_load_90 | 42 | 0.0007451 | 0.00018674 | 0 | 0 |  | 1 | TRUE | wye
38 | LV_6743-1_1_2_load_104 | 43 | 0.0010455 | 0.00026204 | 0 | 0 |  | 1 | TRUE | wye
39 | LV_6743-1_1_2_load_105 | 44 | 0.0020715 | 0.00051917 | 0 | 0 |  | 1 | TRUE | wye
40 | LV_6743-1_1_2_load_109 | 46 | 0.0018358 | 0.00046011 | 0 | 0 |  | 1 | TRUE | wye
41 | LV_6743-1_1_2_load_110 | 47 | 0.00066985 | 0.00016788 | 0 | 0 |  | 1 | TRUE | wye
42 | LV_6743-1_1_2_load_113 | 49 | 0.0011279 | 0.00028267 | 0 | 0 |  | 1 | TRUE | wye
43 | LV_6743-1_1_2_load_115 | 50 | 0.0012976 | 0.0003252 | 0 | 0 |  | 1 | TRUE | wye
44 | LV_6743-1_1_2_load_116 | 51 | 0.00092577 | 0.00023202 | 0 | 0 |  | 1 | TRUE | wye
45 | LV_6743-1_1_2_load_117 | 53 | 0.0013883 | 0.00034795 | 0 | 0 |  | 1 | TRUE | wye
46 | LV_6743-1_1_2_load_121 | 54 | 0.0014685 | 0.00036804 | 0 | 0 |  | 1 | TRUE | wye
47 | LV_6743-1_1_2_load_122 | 55 | 0.0013435 | 0.00033671 | 0 | 0 |  | 1 | TRUE | wye
48 | LV_6743-1_1_2_load_124 | 56 | 0.0015926 | 0.00039914 | 0 | 0 |  | 1 | TRUE | wye
49 | LV_6743-1_1_2_load_125 | 57 | 0.0011388 | 0.00028542 | 0 | 0 |  | 1 | TRUE | wye

## ext_grid
| name | bus | vm_pu | va_degree | slack_weight | in_service
0 |  | 25 | 1 | 0 | 1 | TRUE

## line
| name | std_type | from_bus | to_bus | length_km | r_ohm_per_km | x_ohm_per_km | c_nf_per_km | g_us_per_km | max_i_ka | df | parallel | type | in_service
0 | LV_6743-1_1_2_line_0 | NAYY 4x150 SE | 0 | 1 | 0.02346 | 0.208 | 0.08 | 261 | 0 | 0.27 | 1 | 1 | cs | TRUE
1 | LV_6743-1_1_2_line_1 | NAYY 4x150 SE | 0 | 2 | 0.010076 | 0.208 | 0.08 | 261 | 0 | 0.27 | 1 | 1 | cs | TRUE
2 | LV_6743-1_1_2_line_2 | NAYY 4x150 SE | 1 | 56 | 0.018014 | 0.208 | 0.08 | 261 | 0 | 0.27 | 1 | 1 | cs | TRUE
3 | LV_6743-1_1_2_line_3 | NAYY 4x150 SE | 2 | 18 | 0.014446 | 0.208 | 0.08 | 261 | 0 | 0.27 | 1 | 1 | cs | TRUE
4 | LV_6743-1_1_2_line_4 | NAYY 4x150 SE | 2 | 16 | 0.019782 | 0.208 | 0.08 | 261 | 0 | 0.27 | 1 | 1 | cs | TRUE
5 | LV_6743-1_1_2_line_5 | NAYY 4x150 SE | 3 | 4 | 0.011686 | 0.208 | 0.08 | 261 | 0 | 0.27 | 1 | 1 | cs | TRUE
6 | LV_6743-1_1_2_line_6 | NAYY 4x150 SE | 3 | 5 | 0.03826 | 0.208 | 0.08 | 261 | 0 | 0.27 | 1 | 1 | cs | TRUE
7 | LV_6743-1_1_2_line_7 | NAYY 4x150 SE | 4 | 45 | 0.020318 | 0.208 | 0.08 | 261 | 0 | 0.27 | 1 | 1 | cs | TRUE
8 | LV_6743-1_1_2_line_8 | NAYY 4x150 SE | 5 | 6 | 0.033501 | 0.208 | 0.08 | 261 | 0 | 0.27 | 1 | 1 | cs | TRUE
9 | LV_6743-1_1_2_line_9 | NAYY 4x150 SE | 5 | 7 | 0.026436 | 0.208 | 0.08 | 261 | 0 | 0.27 | 1 | 1 | cs | TRUE
10 | LV_6743-1_1_2_line_10 | NAYY 4x150 SE | 8 | 9 | 0.021766 | 0.208 | 0.08 | 261 | 0 | 0.27 | 1 | 1 | cs | TRUE
11 | LV_6743-1_1_2_line_11 | NAYY 4x150 SE | 8 | 10 | 0.0043535 | 0.208 | 0.08 | 261 | 0 | 0.27 | 1 | 1 | cs | TRUE
12 | LV_6743-1_1_2_line_12 | NAYY 4x150 SE | 9 | 52 | 0.0060095 | 0.208 | 0.08 | 261 | 0 | 0.27 | 1 | 1 | cs | TRUE
13 | LV_6743-1_1_2_line_13 | NAYY 4x150 SE | 10 | 11 | 0.013456 | 0.208 | 0.08 | 261 | 0 | 0.27 | 1 | 1 | cs | TRUE
14 | LV_6743-1_1_2_line_14 | NAYY 4x150 SE | 11 | 55 | 0.0015234 | 0.208 | 0.08 | 261 | 0 | 0.27 | 1 | 1 | cs | TRUE
15 | LV_6743-1_1_2_line_15 | NAYY 4x150 SE | 12 | 13 | 0.012179 | 0.208 | 0.08 | 261 | 0 | 0.27 | 1 | 1 | cs | TRUE
16 | LV_6743-1_1_2_line_16 | NAYY 4x150 SE | 12 | 14 | 0.012197 | 0.208 | 0.08 | 261 | 0 | 0.27 | 1 | 1 | cs | TRUE
17 | LV_6743-1_1_2_line_17 | NAYY 4x150 SE | 13 | 47 | 0.01818 | 0.208 | 0.08 | 261 | 0 | 0.27 | 1 | 1 | cs | TRUE
18 | LV_6743-1_1_2_line_18 | NAYY 4x150 SE | 14 | 15 | 0.018814 | 0.208 | 0.08 | 261 | 0 | 0.27 | 1 | 1 | cs | TRUE
19 | LV_6743-1_1_2_line_19 | NAYY 4x150 SE | 15 | 22 | 0.029534 | 0.208 | 0.08 | 261 | 0 | 0.27 | 1 | 1 | cs | TRUE
20 | LV_6743-1_1_2_line_20 | NAYY 4x150 SE | 16 | 17 | 0.018837 | 0.208 | 0.08 | 261 | 0 | 0.27 | 1 | 1 | cs | TRUE
21 | LV_6743-1_1_2_line_21 | NAYY 4x150 SE | 17 | 45 | 0.031558 | 0.208 | 0.08 | 261 | 0 | 0.27 | 1 | 1 | cs | TRUE
22 | LV_6743-1_1_2_line_22 | NAYY 4x150 SE | 18 | 24 | 0.0092034 | 0.208 | 0.08 | 261 | 0 | 0.27 | 1 | 1 | cs | TRUE
23 | LV_6743-1_1_2_line_23 | NAYY 4x150 SE | 19 | 20 | 0.040309 | 0.208 | 0.08 | 261 | 0 | 0.27 | 1 | 1 | cs | TRUE
24 | LV_6743-1_1_2_line_24 | NAYY 4x150 SE | 20 | 21 | 0.02234 | 0.208 | 0.08 | 261 | 0 | 0.27 | 1 | 1 | cs | TRUE
25 | LV_6743-1_1_2_line_25 | NAYY 4x150 SE | 21 | 23 | 0.022516 | 0.208 | 0.08 | 261 | 0 | 0.27 | 1 | 1 | cs | TRUE
26 | LV_6743-1_1_2_line_26 | NAYY 4x150 SE | 22 | 25 | 0.0029469 | 0.208 | 0.08 | 261 | 0 | 0.27 | 1 | 1 | cs | TRUE
27 | LV_6743-1_1_2_line_27 | NAYY 4x150 SE | 23 | 48 | 0.02329 | 0.208 | 0.08 | 261 | 0 | 0.27 | 1 | 1 | cs | TRUE
28 | LV_6743-1_1_2_line_28 | NAYY 4x150 SE | 24 | 31 | 0.012987 | 0.208 | 0.08 | 261 | 0 | 0.27 | 1 | 1 | cs | TRUE
29 | LV_6743-1_1_2_line_29 | NAYY 4x150 SE | 25 | 57 | 0.020277 | 0.208 | 0.08 | 261 | 0 | 0.27 | 1 | 1 | cs | TRUE
30 | LV_6743-1_1_2_line_30 | NAYY 4x150 SE | 26 | 27 | 0.0093764 | 0.208 | 0.08 | 261 | 0 | 0.27 | 1 | 1 | cs | TRUE
31 | LV_6743-1_1_2_line_31 | NAYY 4x150 SE | 27 | 28 | 0.013292 | 0.208 | 0.08 | 261 | 0 | 0.27 | 1 | 1 | cs | TRUE
32 | LV_6743-1_1_2_line_32 | NAYY 4x150 SE | 27 | 38 | 0.044451 | 0.208 | 0.08 | 261 | 0 | 0.27 | 1 | 1 | cs | TRUE
33 | LV_6743-1_1_2_line_33 | NAYY 4x150 SE | 29 | 30 | 0.00019291 | 0.208 | 0.08 | 261 | 0 | 0.27 | 1 | 1 | cs | TRUE
34 | LV_6743-1_1_2_line_34 | NAYY 4x150 SE | 29 | 31 | 0.025744 | 0.208 | 0.08 | 261 | 0 | 0.27 | 1 | 1 | cs | TRUE
35 | LV_6743-1_1_2_line_35 | NAYY 4x150 SE | 30 | 42 | 0.026419 | 0.208 | 0.08 | 261 | 0 | 0.27 | 1 | 1 | cs | TRUE
36 | LV_6743-1_1_2_line_36 | NAYY 4x150 SE | 32 | 33 | 0.15641 | 0.208 | 0.08 | 261 | 0 | 0.27 | 1 | 1 | cs | TRUE
37 | LV_6743-1_1_2_line_37 | NAYY 4x150 SE | 32 | 34 | 0.092795 | 0.208 | 0.08 | 261 | 0 | 0.27 | 1 | 1 | cs | TRUE
38 | LV_6743-1_1_2_line_38 | NAYY 4x150 SE | 33 | 53 | 0.075731 | 0.208 | 0.08 | 261 | 0 | 0.27 | 1 | 1 | cs | TRUE
39 | LV_6743-1_1_2_line_39 | NAYY 4x150 SE | 35 | 36 | 0.049198 | 0.208 | 0.08 | 261 | 0 | 0.27 | 1 | 1 | cs | TRUE
40 | LV_6743-1_1_2_line_40 | NAYY 4x150 SE | 35 | 37 | 0.097934 | 0.208 | 0.08 | 261 | 0 | 0.27 | 1 | 1 | cs | TRUE
41 | LV_6743-1_1_2_line_41 | NAYY 4x150 SE | 36 | 38 | 0.029437 | 0.208 | 0.08 | 261 | 0 | 0.27 | 1 | 1 | cs | TRUE
42 | LV_6743-1_1_2_line_42 | NAYY 4x150 SE | 37 | 39 | 0.012346 | 0.208 | 0.08 | 261 | 0 | 0.27 | 1 | 1 | cs | TRUE
43 | LV_6743-1_1_2_line_43 | NAYY 4x150 SE | 39 | 40 | 0.0080582 | 0.208 | 0.08 | 261 | 0 | 0.27 | 1 | 1 | cs | TRUE
44 | LV_6743-1_1_2_line_44 | NAYY 4x150 SE | 40 | 41 | 0.021234 | 0.208 | 0.08 | 261 | 0 | 0.27 | 1 | 1 | cs | TRUE
45 | LV_6743-1_1_2_line_45 | NAYY 4x150 SE | 41 | 42 | 0.0071334 | 0.208 | 0.08 | 261 | 0 | 0.27 | 1 | 1 | cs | TRUE
46 | LV_6743-1_1_2_line_46 | NAYY 4x150 SE | 43 | 44 | 0.055878 | 0.208 | 0.08 | 261 | 0 | 0.27 | 1 | 1 | cs | TRUE
47 | LV_6743-1_1_2_line_47 | NAYY 4x150 SE | 43 | 45 | 0.0067013 | 0.208 | 0.08 | 261 | 0 | 0.27 | 1 | 1 | cs | TRUE
48 | LV_6743-1_1_2_line_48 | NAYY 4x150 SE | 46 | 47 | 0.014611 | 0.208 | 0.08 | 261 | 0 | 0.27 | 1 | 1 | cs | TRUE
49 | LV_6743-1_1_2_line_49 | NAYY 4x150 SE | 46 | 48 | 0.030853 | 0.208 | 0.08 | 261 | 0 | 0.27 | 1 | 1 | cs | TRUE
50 | LV_6743-1_1_2_line_50 | NAYY 4x150 SE | 48 | 49 | 0.0596 | 0.208 | 0.08 | 261 | 0 | 0.27 | 1 | 1 | cs | TRUE
51 | LV_6743-1_1_2_line_51 | NAYY 4x150 SE | 49 | 50 | 0.0055993 | 0.208 | 0.08 | 261 | 0 | 0.27 | 1 | 1 | cs | TRUE
52 | LV_6743-1_1_2_line_52 | NAYY 4x150 SE | 50 | 51 | 0.021759 | 0.208 | 0.08 | 261 | 0 | 0.27 | 1 | 1 | cs | TRUE
53 | LV_6743-1_1_2_line_53 | NAYY 4x150 SE | 51 | 52 | 0.019677 | 0.208 | 0.08 | 261 | 0 | 0.27 | 1 | 1 | cs | TRUE
54 | LV_6743-1_1_2_line_54 | NAYY 4x150 SE | 52 | 53 | 0.025446 | 0.208 | 0.08 | 261 | 0 | 0.27 | 1 | 1 | cs | TRUE
55 | LV_6743-1_1_2_line_55 | NAYY 4x150 SE | 54 | 55 | 0.047673 | 0.208 | 0.08 | 261 | 0 | 0.27 | 1 | 1 | cs | TRUE
56 | LV_6743-1_1_2_line_56 | NAYY 4x150 SE | 56 | 57 | 0.0062096 | 0.208 | 0.08 | 261 | 0 | 0.27 | 1 | 1 | cs | TRUE

## trafo
| name | std_type | hv_bus | lv_bus | sn_mva | vn_hv_kv | vn_lv_kv | vk_percent | vkr_percent | pfe_kw | i0_percent | shift_degree | tap_side | tap_neutral | tap_min | tap_max | tap_step_percent | tap_step_degree | tap_pos | tap_phase_shifter | parallel | df | in_service
0 | LV_6743-1_1_2_trafo_127 | 0.25 MVA 20/0.4 kV | 58 | 25 | 0.25 | 20 | 0.4 | 6 | 1.44 | 0.8 | 0.32 | 150 | hv | 0 | -2 | 2 | 2.5 | 0 | 0 | FALSE | 1 | 1 | TRUE

## line_geodata
| x0 | y0 | x1 | y1 | x2 | y2 | x3 | y3 | x4 | y4 | x5 | y5 | x6 | y6 | x7 | y7 | x8 | y8
0 | 2566688.1907 | 1229168.0457 | 2566666.2798 | 1229159.6626
1 | 2566656.8693 | 1229156.0622 | 2566666.2798 | 1229159.6626
2 | 2566688.1907 | 1229168.0457 | 2566705.015 | 1229174.4826
3 | 2566656.8693 | 1229156.0622 | 2566643.2117 | 1229151.3558
4 | 2566656.8693 | 1229156.0622 | 2566667.2206 | 1229139.2051
5 | 2566723.184 | 1229104.7149 | 2566711.9797 | 1229101.3959
6 | 2566759.8681 | 1229115.5816 | 2566723.184 | 1229104.7149
7 | 2566692.4988 | 1229095.6252 | 2566711.9797 | 1229101.3959
8 | 2566759.8681 | 1229115.5816 | 2566768.2608 | 1229118.0694 | 2566791.7643 | 1229125.8168
9 | 2566748.0008 | 1229139.2181 | 2566759.8681 | 1229115.5816
10 | 2566759.6725 | 1229276.9494 | 2566739.4184 | 1229271.6468 | 2566738.6258 | 1229271.404
11 | 2566734.4632 | 1229270.1288 | 2566738.6258 | 1229271.404
12 | 2566765.4861 | 1229278.4714 | 2566759.6725 | 1229276.9494
13 | 2566721.5978 | 1229266.1877 | 2566734.4632 | 1229270.1288
14 | 2566721.5978 | 1229266.1877 | 2566720.1412 | 1229265.7415
15 | 2566797.6464 | 1229216.9014 | 2566786.9526 | 1229211.0736
16 | 2566776.1779 | 1229205.3591 | 2566784.6765 | 1229209.8333 | 2566786.9526 | 1229211.0736
17 | 2566813.6102 | 1229225.6011 | 2566797.6464 | 1229216.9014
18 | 2566759.5299 | 1229196.5946 | 2566776.1779 | 1229205.3591
19 | 2566759.5299 | 1229196.5946 | 2566743.0317 | 1229187.9089 | 2566732.734 | 1229184.3702
20 | 2566677.0776 | 1229123.1528 | 2566667.2206 | 1229139.2051
21 | 2566692.4988 | 1229095.6252 | 2566680.0657 | 1229118.2866 | 2566677.0776 | 1229123.1528
22 | 2566634.5105 | 1229148.3574 | 2566643.2117 | 1229151.3558
23 | 2566903.0185 | 1229191.5382 | 2566894.7753 | 1229183.2347 | 2566871.1287 | 1229167.1322
24 | 2566903.0185 | 1229191.5382 | 2566895.6772 | 1229199.5841 | 2566887.5212 | 1229207.6184
25 | 2566887.5212 | 1229207.6184 | 2566881.0008 | 1229214.0415 | 2566871.8802 | 1229223.8085
26 | 2566729.9471 | 1229183.4125 | 2566732.734 | 1229184.3702
27 | 2566855.9845 | 1229240.8309 | 2566871.8802 | 1229223.8085
28 | 2566634.5105 | 1229148.3574 | 2566628.9975 | 1229146.4576 | 2566622.3495 | 1229143.8112
29 | 2566729.9471 | 1229183.4125 | 2566714.3177 | 1229178.0418 | 2566710.8147 | 1229176.7015
30 | 2566376.0166 | 1228967.689 | 2566367.5224 | 1228971.6594
31 | 2566376.0166 | 1228967.689 | 2566382.3868 | 1228956.0225
32 | 2566376.0166 | 1228967.689 | 2566375.4879 | 1228975.9859 | 2566386.9568 | 1228982.4804 | 2566409.9041 | 1228983.1658
33 | 2566598.4648 | 1229134.2117 | 2566598.2892 | 1229134.1317
34 | 2566598.4648 | 1229134.2117 | 2566600.0541 | 1229134.9358 | 2566622.3495 | 1229143.8112
35 | 2566598.2892 | 1229134.1317 | 2566574.2481 | 1229123.178
36 | 2566687.2846 | 1229320.3024 | 2566541.0125 | 1229375.693
37 | 2566541.0125 | 1229375.693 | 2566534.4754 | 1229379.799 | 2566530.412 | 1229381.9455 | 2566524.7332 | 1229381.0881 | 2566519.2177 | 1229378.2954 | 2566506.7517 | 1229368.1151 | 2566498.5443 | 1229359.5007 | 2566484.6777 | 1229352.1523 | 2566460.3491 | 1229346.0973
38 | 2566687.2846 | 1229320.3024 | 2566729.6678 | 1229320.0643 | 2566742.4504 | 1229317.869 | 2566749.5366 | 1229307.623 | 2566752.9409 | 1229300.4723
39 | 2566479.0362 | 1229019.2225 | 2566445.1234 | 1228999.7059 | 2566436.3468 | 1228994.7677
40 | 2566529.8816 | 1229102.9231 | 2566479.0362 | 1229019.2225
41 | 2566436.3468 | 1228994.7677 | 2566416.053 | 1228983.3494 | 2566409.9041 | 1228983.1658
42 | 2566529.8816 | 1229102.9231 | 2566541.1115 | 1229108.0528
43 | 2566541.1115 | 1229108.0528 | 2566548.4413 | 1229111.4009
44 | 2566548.4413 | 1229111.4009 | 2566564.7668 | 1229118.8582 | 2566567.7567 | 1229120.2205
45 | 2566574.2481 | 1229123.178 | 2566567.7567 | 1229120.2205
46 | 2566632.5871 | 1229077.5485 | 2566643.2413 | 1229080.7931 | 2566686.0821 | 1229093.6931
47 | 2566692.4988 | 1229095.6252 | 2566686.0821 | 1229093.6931
48 | 2566826.7079 | 1229232.0498 | 2566819.8739 | 1229229.0145 | 2566813.6102 | 1229225.6011
49 | 2566855.9845 | 1229240.8309 | 2566841.875 | 1229238.7863 | 2566826.7079 | 1229232.0498
50 | 2566855.9845 | 1229240.8309 | 2566835.3163 | 1229264.8055 | 2566826.9734 | 1229273.8799 | 2566821.5152 | 1229277.2569 | 2566812.4815 | 1229279.0029
51 | 2566812.4815 | 1229279.0029 | 2566810.7923 | 1229279.3293 | 2566806.914 | 1229279.2654
52 | 2566806.914 | 1229279.2654 | 2566785.6242 | 1229278.9144 | 2566785.1584 | 1229278.9042
53 | 2566765.4861 | 1229278.4714 | 2566785.1584 | 1229278.9042
54 | 2566765.4861 | 1229278.4714 | 2566762.9716 | 1229281.2761 | 2566758.3041 | 1229289.2071 | 2566752.9409 | 1229300.4723
55 | 2566674.8623 | 1229250.8407 | 2566705.5962 | 1229261.2858 | 2566720.1412 | 1229265.7415
56 | 2566710.8147 | 1229176.7015 | 2566705.015 | 1229174.4826

## bus_geodata
| x | y | coords
0 | 2566666.2798 | 1229159.6626
1 | 2566688.1907 | 1229168.0457
2 | 2566656.8693 | 1229156.0622
3 | 2566723.184 | 1229104.7149
4 | 2566711.9797 | 1229101.3959
5 | 2566759.8681 | 1229115.5816
6 | 2566791.7643 | 1229125.8168
7 | 2566748.0008 | 1229139.2181
8 | 2566738.6258 | 1229271.404
9 | 2566759.6725 | 1229276.9494
10 | 2566734.4632 | 1229270.1288
11 | 2566721.5978 | 1229266.1877
12 | 2566786.9526 | 1229211.0736
13 | 2566797.6464 | 1229216.9014
14 | 2566776.1779 | 1229205.3591
15 | 2566759.5299 | 1229196.5946
16 | 2566667.2206 | 1229139.2051
17 | 2566677.0776 | 1229123.1528
18 | 2566643.2117 | 1229151.3558
19 | 2566871.1287 | 1229167.1322
20 | 2566903.0185 | 1229191.5382
21 | 2566887.5212 | 1229207.6184
22 | 2566732.734 | 1229184.3702
23 | 2566871.8802 | 1229223.8085
24 | 2566634.5105 | 1229148.3574
25 | 2566729.9471 | 1229183.4125
26 | 2566367.5224 | 1228971.6594
27 | 2566376.0166 | 1228967.689
28 | 2566382.3868 | 1228956.0225
29 | 2566598.4648 | 1229134.2117
30 | 2566598.2892 | 1229134.1317
31 | 2566622.3495 | 1229143.8112
32 | 2566541.0125 | 1229375.693
33 | 2566687.2846 | 1229320.3024
34 | 2566460.3491 | 1229346.0973
35 | 2566479.0362 | 1229019.2225
36 | 2566436.3468 | 1228994.7677
37 | 2566529.8816 | 1229102.9231
38 | 2566409.9041 | 1228983.1658
39 | 2566541.1115 | 1229108.0527
40 | 2566548.4413 | 1229111.4009
41 | 2566567.7567 | 1229120.2205
42 | 2566574.2481 | 1229123.178
43 | 2566686.0821 | 1229093.6931
44 | 2566632.5871 | 1229077.5485
45 | 2566692.4988 | 1229095.6252
46 | 2566826.7079 | 1229232.0498
47 | 2566813.6102 | 1229225.6011
48 | 2566855.9845 | 1229240.8309
49 | 2566812.4815 | 1229279.0029
50 | 2566806.914 | 1229279.2654
51 | 2566785.1584 | 1229278.9042
52 | 2566765.4861 | 1229278.4714
53 | 2566752.9409 | 1229300.4723
54 | 2566674.8623 | 1229250.8407
55 | 2566720.1412 | 1229265.7415
56 | 2566705.015 | 1229174.4826
57 | 2566710.8147 | 1229176.7015
58 | 2566729.9471 | 1229183.4125

## line_std_types
| c_nf_per_km | r_ohm_per_km | x_ohm_per_km | max_i_ka | type | q_mm2 | alpha | voltage_rating
NAYY 4x50 SE | 210 | 0.642 | 0.083 | 0.142 | cs | 50 | 0.00403 | LV
NAYY 4x120 SE | 264 | 0.225 | 0.08 | 0.242 | cs | 120 | 0.00403 | LV
NAYY 4x150 SE | 261 | 0.208 | 0.08 | 0.27 | cs | 150 | 0.00403 | LV
NA2XS2Y 1x95 RM/25 12/20 kV | 216 | 0.313 | 0.132 | 0.252 | cs | 95 | 0.00403 | MV
NA2XS2Y 1x185 RM/25 12/20 kV | 273 | 0.161 | 0.117 | 0.362 | cs | 185 | 0.00403 | MV
NA2XS2Y 1x240 RM/25 12/20 kV | 304 | 0.122 | 0.112 | 0.421 | cs | 240 | 0.00403 | MV
NA2XS2Y 1x95 RM/25 6/10 kV | 315 | 0.313 | 0.123 | 0.249 | cs | 95 | 0.00403 | MV
NA2XS2Y 1x185 RM/25 6/10 kV | 406 | 0.161 | 0.11 | 0.358 | cs | 185 | 0.00403 | MV
NA2XS2Y 1x240 RM/25 6/10 kV | 456 | 0.122 | 0.105 | 0.416 | cs | 240 | 0.00403 | MV
NA2XS2Y 1x150 RM/25 12/20 kV | 250 | 0.206 | 0.116 | 0.319 | cs | 150 | 0.00403 | MV
NA2XS2Y 1x120 RM/25 12/20 kV | 230 | 0.253 | 0.119 | 0.283 | cs | 120 | 0.00403 | MV
NA2XS2Y 1x70 RM/25 12/20 kV | 190 | 0.443 | 0.132 | 0.22 | cs | 70 | 0.00403 | MV
NA2XS2Y 1x150 RM/25 6/10 kV | 360 | 0.206 | 0.11 | 0.315 | cs | 150 | 0.00403 | MV
NA2XS2Y 1x120 RM/25 6/10 kV | 340 | 0.253 | 0.113 | 0.28 | cs | 120 | 0.00403 | MV
NA2XS2Y 1x70 RM/25 6/10 kV | 280 | 0.443 | 0.123 | 0.217 | cs | 70 | 0.00403 | MV
N2XS(FL)2Y 1x120 RM/35 64/110 kV | 112 | 0.153 | 0.166 | 0.366 | cs | 120 | 0.00393 | HV
N2XS(FL)2Y 1x185 RM/35 64/110 kV | 125 | 0.099 | 0.156 | 0.457 | cs | 185 | 0.00393 | HV
N2XS(FL)2Y 1x240 RM/35 64/110 kV | 135 | 0.075 | 0.149 | 0.526 | cs | 240 | 0.00393 | HV
N2XS(FL)2Y 1x300 RM/35 64/110 kV | 144 | 0.06 | 0.144 | 0.588 | cs | 300 | 0.00393 | HV
15-AL1/3-ST1A 0.4 | 11 | 1.8769 | 0.35 | 0.105 | ol | 16 | 0.00403 | LV
24-AL1/4-ST1A 0.4 | 11.25 | 1.2012 | 0.335 | 0.14 | ol | 24 | 0.00403 | LV
48-AL1/8-ST1A 0.4 | 12.2 | 0.5939 | 0.3 | 0.21 | ol | 48 | 0.00403 | LV
94-AL1/15-ST1A 0.4 | 13.2 | 0.306 | 0.29 | 0.35 | ol | 94 | 0.00403 | LV
34-AL1/6-ST1A 10.0 | 9.7 | 0.8342 | 0.36 | 0.17 | ol | 34 | 0.00403 | MV
48-AL1/8-ST1A 10.0 | 10.1 | 0.5939 | 0.35 | 0.21 | ol | 48 | 0.00403 | MV
70-AL1/11-ST1A 10.0 | 10.4 | 0.4132 | 0.339 | 0.29 | ol | 70 | 0.00403 | MV
94-AL1/15-ST1A 10.0 | 10.75 | 0.306 | 0.33 | 0.35 | ol | 94 | 0.00403 | MV
122-AL1/20-ST1A 10.0 | 11.1 | 0.2376 | 0.323 | 0.41 | ol | 122 | 0.00403 | MV
149-AL1/24-ST1A 10.0 | 11.25 | 0.194 | 0.315 | 0.47 | ol | 149 | 0.00403 | MV
34-AL1/6-ST1A 20.0 | 9.15 | 0.8342 | 0.382 | 0.17 | ol | 34 | 0.00403 | MV
48-AL1/8-ST1A 20.0 | 9.5 | 0.5939 | 0.372 | 0.21 | ol | 48 | 0.00403 | MV
70-AL1/11-ST1A 20.0 | 9.7 | 0.4132 | 0.36 | 0.29 | ol | 70 | 0.00403 | MV
94-AL1/15-ST1A 20.0 | 10 | 0.306 | 0.35 | 0.35 | ol | 94 | 0.00403 | MV
122-AL1/20-ST1A 20.0 | 10.3 | 0.2376 | 0.344 | 0.41 | ol | 122 | 0.00403 | MV
149-AL1/24-ST1A 20.0 | 10.5 | 0.194 | 0.337 | 0.47 | ol | 149 | 0.00403 | MV
184-AL1/30-ST1A 20.0 | 10.75 | 0.1571 | 0.33 | 0.535 | ol | 184 | 0.00403 | MV
243-AL1/39-ST1A 20.0 | 11 | 0.1188 | 0.32 | 0.645 | ol | 243 | 0.00403 | MV
48-AL1/8-ST1A 110.0 | 8 | 0.5939 | 0.46 | 0.21 | ol | 48 | 0.00403 | HV
70-AL1/11-ST1A 110.0 | 8.4 | 0.4132 | 0.45 | 0.29 | ol | 70 | 0.00403 | HV
94-AL1/15-ST1A 110.0 | 8.65 | 0.306 | 0.44 | 0.35 | ol | 94 | 0.00403 | HV
122-AL1/20-ST1A 110.0 | 8.5 | 0.2376 | 0.43 | 0.41 | ol | 122 | 0.00403 | HV
149-AL1/24-ST1A 110.0 | 8.75 | 0.194 | 0.41 | 0.47 | ol | 149 | 0.00403 | HV
184-AL1/30-ST1A 110.0 | 8.8 | 0.1571 | 0.4 | 0.535 | ol | 184 | 0.00403 | HV
243-AL1/39-ST1A 110.0 | 9 | 0.1188 | 0.39 | 0.645 | ol | 243 | 0.00403 | HV
305-AL1/39-ST1A 110.0 | 9.2 | 0.0949 | 0.38 | 0.74 | ol | 305 | 0.00403 | HV
490-AL1/64-ST1A 110.0 | 9.75 | 0.059 | 0.37 | 0.96 | ol | 490 | 0.00403 | HV
679-AL1/86-ST1A 110.0 | 9.95 | 0.042 | 0.36 | 1.15 | ol | 679 | 0.00403 | HV
490-AL1/64-ST1A 220.0 | 10 | 0.059 | 0.285 | 0.96 | ol | 490 | 0.00403 | HV
679-AL1/86-ST1A 220.0 | 11.7 | 0.042 | 0.275 | 1.15 | ol | 679 | 0.00403 | HV
490-AL1/64-ST1A 380.0 | 11 | 0.059 | 0.253 | 0.96 | ol | 490 | 0.00403 | HV
679-AL1/86-ST1A 380.0 | 14.6 | 0.042 | 0.25 | 1.15 | ol | 679 | 0.00403 | HV

## trafo_std_types
| i0_percent | pfe_kw | vkr_percent | sn_mva | vn_lv_kv | vn_hv_kv | vk_percent | shift_degree | vector_group | tap_side | tap_neutral | tap_min | tap_max | tap_step_degree | tap_step_percent | tap_phase_shifter
160 MVA 380/110 kV | 0.06 | 60 | 0.25 | 160 | 110 | 380 | 12.2 | 0 | Yy0 | hv | 0 | -9 | 9 | 0 | 1.5 | FALSE
100 MVA 220/110 kV | 0.06 | 55 | 0.26 | 100 | 110 | 220 | 12 | 0 | Yy0 | hv | 0 | -9 | 9 | 0 | 1.5 | FALSE
63 MVA 110/20 kV | 0.04 | 22 | 0.32 | 63 | 20 | 110 | 18 | 150 | YNd5 | hv | 0 | -9 | 9 | 0 | 1.5 | FALSE
40 MVA 110/20 kV | 0.05 | 18 | 0.34 | 40 | 20 | 110 | 16.2 | 150 | YNd5 | hv | 0 | -9 | 9 | 0 | 1.5 | FALSE
25 MVA 110/20 kV | 0.07 | 14 | 0.41 | 25 | 20 | 110 | 12 | 150 | YNd5 | hv | 0 | -9 | 9 | 0 | 1.5 | FALSE
63 MVA 110/10 kV | 0.04 | 22 | 0.32 | 63 | 10 | 110 | 18 | 150 | YNd5 | hv | 0 | -9 | 9 | 0 | 1.5 | FALSE
40 MVA 110/10 kV | 0.05 | 18 | 0.34 | 40 | 10 | 110 | 16.2 | 150 | YNd5 | hv | 0 | -9 | 9 | 0 | 1.5 | FALSE
25 MVA 110/10 kV | 0.07 | 14 | 0.41 | 25 | 10 | 110 | 12 | 150 | YNd5 | hv | 0 | -9 | 9 | 0 | 1.5 | FALSE
0.25 MVA 20/0.4 kV | 0.32 | 0.8 | 1.44 | 0.25 | 0.4 | 20 | 6 | 150 | Yzn5 | hv | 0 | -2 | 2 | 0 | 2.5 | FALSE
0.4 MVA 20/0.4 kV | 0.3375 | 1.35 | 1.425 | 0.4 | 0.4 | 20 | 6 | 150 | Dyn5 | hv | 0 | -2 | 2 | 0 | 2.5 | FALSE
0.63 MVA 20/0.4 kV | 0.2619 | 1.65 | 1.206 | 0.63 | 0.4 | 20 | 6 | 150 | Dyn5 | hv | 0 | -2 | 2 | 0 | 2.5 | FALSE
0.25 MVA 10/0.4 kV | 0.24 | 0.6 | 1.2 | 0.25 | 0.4 | 10 | 4 | 150 | Dyn5 | hv | 0 | -2 | 2 | 0 | 2.5 | FALSE
0.4 MVA 10/0.4 kV | 0.2375 | 0.95 | 1.325 | 0.4 | 0.4 | 10 | 4 | 150 | Dyn5 | hv | 0 | -2 | 2 | 0 | 2.5 | FALSE
0.63 MVA 10/0.4 kV | 0.1873 | 1.18 | 1.0794 | 0.63 | 0.4 | 10 | 4 | 150 | Dyn5 | hv | 0 | -2 | 2 | 0 | 2.5 | FALSE

## trafo3w_std_types
| sn_hv_mva | sn_mv_mva | sn_lv_mva | vn_hv_kv | vn_mv_kv | vn_lv_kv | vk_hv_percent | vk_mv_percent | vk_lv_percent | vkr_hv_percent | vkr_mv_percent | vkr_lv_percent | pfe_kw | i0_percent | shift_mv_degree | shift_lv_degree | vector_group | tap_side | tap_neutral | tap_min | tap_max | tap_step_percent
63/25/38 MVA 110/20/10 kV | 63 | 25 | 38 | 110 | 20 | 10 | 10.4 | 10.4 | 10.4 | 0.28 | 0.32 | 0.35 | 35 | 0.89 | 0 | 0 | YN0yn0yn0 | hv | 0 | -10 | 10 | 1.2
63/25/38 MVA 110/10/10 kV | 63 | 25 | 38 | 110 | 10 | 10 | 10.4 | 10.4 | 10.4 | 0.28 | 0.32 | 0.35 | 35 | 0.89 | 0 | 0 | YN0yn0yn0 | hv | 0 | -10 | 10 | 1.2

## fuse_std_types
| fuse_type | i_rated_a | t_avg | t_min | t_total | x_avg | x_min | x_total
HV 100A | HV 100A | 100 | 0 | [10.0, 3.64, 0.854, 0.281, 0.1, 0.0531, 0.022, 0.01] | [10.0, 4.267, 1.21, 0.403, 0.1, 0.058, 0.022, 0.01] | 0 | [300.0, 350.0, 450.0, 550.0, 700.0, 850.0, 1200.0, 1752.0] | [600.0, 700.0, 900.0, 1150.0, 1665.0, 2000.0, 3000.0, 4313.0]
HV 10A | HV 10A | 10 | 0 | [10.0, 1675.0, 0.344, 0.156, 0.1, 0.0417, 0.0171, 0.01] | [10.0, 1.3, 0.3, 0.155, 0.1, 0.0555, 0.023, 0.01] | 0 | [30.0, 32.0, 35.0, 37.0, 39.0, 50.0, 70.0, 88.0] | [60.0, 70.0, 80.0, 87.0, 94.0, 110.0, 150.0, 216.0]
HV 125A | HV 125A | 125 | 0 | [10.0, 1.82, 0.344, 0.1, 0.0467, 0.0269, 0.01] | [10.0, 2.478, 0.426, 0.1, 0.0427, 0.0211, 0.01] | 0 | [375.0, 500.0, 700.0, 925.0, 1200.0, 1500.0, 2341.0] | [750.0, 1000.0, 1500.0, 2200.0, 3000.0, 4000.0, 5765.0]
HV 160A | HV 160A | 160 | 0 | [10.0, 4.15, 1.03, 0.198, 0.1, 0.051, 0.0172, 0.01] | [10.0, 2.3, 0.734, 0.274, 0.1, 0.046, 0.0177, 0.01] | 0 | [480.0, 550.0, 700.0, 1000.0, 1260.0, 1600.0, 2500.0, 3227.0] | [960.0, 1300.0, 1700.0, 2200.0, 2996.0, 4000.0, 6000.0, 7946.0]
HV 16A | HV 16A | 16 | 0 | [10.0, 0.352, 0.164, 0.1, 0.0649, 0.0342, 0.01] | [10.0, 2.34, 0.722, 0.181, 0.1, 0.055, 0.0296, 0.01] | 0 | [48.0, 60.0, 65.0, 71.0, 80.0, 100.0, 162.0] | [96.0, 110.0, 125.0, 150.0, 168.0, 200.0, 250.0, 398.0]
HV 200A | HV 200A | 200 | 0 | [10.0, 4.267, 1.21, 0.403, 0.1, 0.058, 0.022, 0.01] | [10.0, 3.73, 1.654, 0.328, 0.1, 0.0531, 0.019, 0.01] | 0 | [600.0, 700.0, 900.0, 1150.0, 1665.0, 2000.0, 3000.0, 4313.0] | [1200.0, 1500.0, 1800.0, 2700.0, 3960.0, 5000.0, 7500.0, 10620.0]
HV 20A | HV 20A | 20 | 0 | [10.0, 1.3, 0.3, 0.155, 0.1, 0.0555, 0.023, 0.01] | [10.0, 1.3, 0.161, 0.1, 0.0611, 0.0399, 0.0141, 0.01] | 0 | [60.0, 70.0, 80.0, 87.0, 94.0, 110.0, 150.0, 216.0] | [120.0, 150.0, 200.0, 223.0, 260.0, 300.0, 450.0, 532.0]
HV 25A | HV 25A | 25 | 0 | [10.0, 2.512, 0.833, 0.299, 0.1, 0.0372, 0.0223, 0.01] | [10.0, 3.125, 0.597, 0.198, 0.1, 0.0378, 0.022, 0.01] | 0 | [75.0, 82.0, 90.0, 100.0, 124.0, 170.0, 200.0, 289.0] | [150.0, 170.0, 210.0, 250.0, 294.0, 400.0, 500.0, 711.0]
HV 31.5A | HV 31.5A | 31.5 | 0 | [10.0, 2.34, 0.722, 0.181, 0.1, 0.055, 0.0296, 0.01] | [10.0, 2.84, 0.368, 0.164, 0.1, 0.0621, 0.0378, 0.0195, 0.01] | 0 | [95.0, 110.0, 125.0, 150.0, 165.0, 200.0, 250.0, 390.0] | [189.0, 220.0, 300.0, 350.0, 393.0, 450.0, 530.0, 700.0, 960.0]
HV 40A | HV 40A | 40 | 0 | [10.0, 1.3, 0.161, 0.1, 0.0611, 0.0399, 0.0141, 0.01] | [10.0, 2.05, 0.369, 0.198, 0.1, 0.051, 0.0298, 0.01] | 0 | [120.0, 150.0, 200.0, 223.0, 260.0, 300.0, 450.0, 532.0] | [240.0, 300.0, 400.0, 450.0, 530.0, 650.0, 800.0, 1311.0]
HV 50A | HV 50A | 50 | 0 | [10.0, 3.215, 0.597, 0.198, 0.1, 0.0378, 0.022, 0.01] | [10.0, 3.64, 0.854, 0.281, 0.1, 0.0531, 0.022, 0.01] | 0 | [150.0, 170.0, 210.0, 250.0, 294.0, 400.0, 500.0, 711.0] | [300.0, 350.0, 450.0, 550.0, 700.0, 850.0, 1200.0, 1752.0]
HV 6.3A | HV 6.3A | 6.3 | 0 | [10.0, 1.39, 0.344, 0.168, 0.1, 0.056, 0.0263, 0.01] | [10.0, 1.711, 0.516, 0.198, 0.1, 0.0634, 0.0303, 0.01] | 0 | [19.0, 19.5, 20.4, 20.8, 22.0, 25.0, 32.0, 48.0] | [38.0, 40.0, 43.0, 48.0, 53.0, 60.0, 75.0, 118.0]
HV 63A | HV 63A | 63 | 0 | [10.0, 2.84, 0.368, 0.164, 0.1, 0.0621, 0.0378, 0.0195, 0.01] | [10.0, 1.82, 0.344, 0.1, 0.0467, 0.0269, 0.01] | 0 | [189.0, 220.0, 300.0, 350.0, 393.0, 450.0, 530.0, 700.0, 961.0] | [378.0, 500.0, 700.0, 934.0, 1200.0, 1500.0, 2366.0]
HV 80A | HV 80A | 80 | 0 | [10.0, 2.05, 0.369, 0.198, 0.1, 0.051, 0.0298, 0.01] | [10.0, 4.15, 1.03, 0.198, 0.1, 0.051, 0.0172, 0.01] | 0 | [240.0, 300.0, 400.0, 450.0, 530.0, 650.0, 800.0, 1311.0] | [480.0, 550.0, 700.0, 1000.0, 1260.0, 1600.0, 2500.0, 3227.0]
Siemens NH-1-100 | Siemens NH-1-100 | 100 | [5400.0, 2000.0, 400.0, 20.0, 1.0, 0.2, 0.012, 0.004] | 0 | 0 | [150.0, 190.0, 250.0, 430.0, 900.0, 1250.0, 2700.0, 3600.0] | 0 | 0
Siemens NH-1-125 | Siemens NH-1-125 | 125 | [4800.0, 120.0, 7.0, 0.1, 0.004] | 0 | 0 | [180.0, 400.0, 740.0, 2000.0, 4250.0] | 0 | 0
Siemens NH-1-16 | Siemens NH-1-16 | 16 | [4000.0, 400.0, 2.0, 0.1, 0.04, 0.01] | 0 | 0 | [26.0, 35.0, 75.0, 150.0, 200.0, 300.0] | 0 | 0
Siemens NH-1-160 | Siemens NH-1-160 | 160 | [4800.0, 120.0, 7.0, 0.1, 0.004] | 0 | 0 | [210.0, 500.0, 900.0, 2300.0, 5000.0] | 0 | 0
Siemens NH-1-25 | Siemens NH-1-25 | 25 | [4000.0, 1000.0, 10.0, 0.2, 0.02, 0.01] | 0 | 0 | [40.0, 50.0, 100.0, 210.0, 400.0, 500.0] | 0 | 0
Siemens NH-1-50 | Siemens NH-1-50 | 50 | [4000.0, 40.0, 4.0, 1.0, 0.02, 0.01] | 0 | 0 | [86.0, 200.0, 300.0, 400.0, 1000.0, 1280.0] | 0 | 0
Siemens NH-1-63 | Siemens NH-1-63 | 63 | [4000.0, 100.0, 10.0, 2.0, 0.04, 0.01] | 0 | 0 | [100.0, 200.0, 300.0, 400.0, 1000.0, 1500.0] | 0 | 0
Siemens NH-1-80 | Siemens NH-1-80 | 80 | [4800.0, 120.0, 7.0, 0.1, 0.01] | 0 | 0 | [150.58, 250.0, 450.0, 1150.0, 2470.0] | 0 | 0
Siemens NH-2-1000 | Siemens NH-2-1000 | 1000 | [4800.0, 120.0, 7.0, 0.1, 0.004] | 0 | 0 | [1900.0, 3500.0, 8400.0, 24000.0, 52000.0] | 0 | 0
Siemens NH-2-200 | Siemens NH-2-200 | 200 | [4800.0, 120.0, 7.0, 0.1, 0.004] | 0 | 0 | [280.0, 650.0, 1200.0, 3000.0, 7000.0] | 0 | 0
Siemens NH-2-224 | Siemens NH-2-224 | 224 | [4800.0, 120.0, 7.0, 0.2, 0.04, 0.004] | 0 | 0 | [400.0, 750.0, 1453.0, 3025.0, 4315.0, 7600.0] | 0 | 0
Siemens NH-2-250 | Siemens NH-2-250 | 250 | [4800.0, 120.0, 7.0, 0.1, 0.004] | 0 | 0 | [450.0, 800.0, 1650.0, 4000.0, 8500.0] | 0 | 0
Siemens NH-2-315 | Siemens NH-2-315 | 315 | [4800.0, 120.0, 7.0, 0.1, 0.004] | 0 | 0 | [550.0, 920.0, 1900.0, 5000.0, 11000.0] | 0 | 0
Siemens NH-2-355 | Siemens NH-2-355 | 355 | [4800.0, 120.0, 6.0, 0.1, 0.004] | 0 | 0 | [650.0, 1116.27, 2350.0, 5840.0, 12790.0] | 0 | 0
Siemens NH-2-400 | Siemens NH-2-400 | 400 | [4800.0, 120.0, 7.0, 0.1, 0.004] | 0 | 0 | [720.0, 1350.0, 2800.0, 6500.0, 15000.0] | 0 | 0
Siemens NH-2-425 | Siemens NH-2-425 | 425 | [4800.0, 120.0, 7.0, 0.1, 0.004] | 0 | 0 | [850.0, 1500.0, 3050.0, 7500.0, 16500.0] | 0 | 0
Siemens NH-2-630 | Siemens NH-2-630 | 630 | [4800.0, 120.0, 7.0, 0.1, 0.004] | 0 | 0 | [1200.0, 2000.0, 4800.0, 12000.0, 26000.0] | 0 | 0

## dtypes
| element | column | dtype
0 | bus | name | object
1 | bus | vn_kv | float64
2 | bus | type | object
3 | bus | zone | object
4 | bus | in_service | bool
5 | load | name | object
6 | load | bus | uint32
7 | load | p_mw | float64
8 | load | q_mvar | float64
9 | load | const_z_percent | float64
10 | load | const_i_percent | float64
11 | load | sn_mva | float64
12 | load | scaling | float64
13 | load | in_service | bool
14 | load | type | object
15 | ext_grid | name | object
16 | ext_grid | bus | uint32
17 | ext_grid | vm_pu | float64
18 | ext_grid | va_degree | float64
19 | ext_grid | slack_weight | float64
20 | ext_grid | in_service | bool
21 | line | name | object
22 | line | std_type | object
23 | line | from_bus | uint32
24 | line | to_bus | uint32
25 | line | length_km | float64
26 | line | r_ohm_per_km | float64
27 | line | x_ohm_per_km | float64
28 | line | c_nf_per_km | float64
29 | line | g_us_per_km | float64
30 | line | max_i_ka | float64
31 | line | df | float64
32 | line | parallel | uint32
33 | line | type | object
34 | line | in_service | bool
35 | trafo | name | object
36 | trafo | std_type | object
37 | trafo | hv_bus | uint32
38 | trafo | lv_bus | uint32
39 | trafo | sn_mva | float64
40 | trafo | vn_hv_kv | float64
41 | trafo | vn_lv_kv | float64
42 | trafo | vk_percent | float64
43 | trafo | vkr_percent | float64
44 | trafo | pfe_kw | float64
45 | trafo | i0_percent | float64
46 | trafo | shift_degree | float64
47 | trafo | tap_side | object
48 | trafo | tap_neutral | int32
49 | trafo | tap_min | int32
50 | trafo | tap_max | int32
51 | trafo | tap_step_percent | float64
52 | trafo | tap_step_degree | float64
53 | trafo | tap_pos | int32
54 | trafo | tap_phase_shifter | bool
55 | trafo | parallel | uint32
56 | trafo | df | float64
57 | trafo | in_service | bool
58 | line_geodata | coords | object
59 | bus_geodata | x | float64
60 | bus_geodata | y | float64
61 | bus_geodata | coords | object

## parameters
| version | format_version | converged | OPF_converged | name | f_hz | sn_mva
0 | 2.14.6 | 2.14.0 | FALSE | FALSE |  | 50 | 1