## bus
| name | vn_kv | type | zone | in_service
0 | bus_LV_6748-2_0_3_node_0 | 0.4 | n |  | TRUE
1 | bus_LV_6748-2_0_3_node_1 | 0.4 | n |  | TRUE
2 | bus_LV_6748-2_0_3_node_2 | 0.4 | n |  | TRUE
3 | bus_LV_6748-2_0_3_node_3 | 0.4 | n |  | TRUE
4 | bus_LV_6748-2_0_3_node_26 | 0.4 | n |  | TRUE
5 | bus_LV_6748-2_0_3_node_27 | 0.4 | n |  | TRUE
6 | bus_LV_6748-2_0_3_node_4 | 0.4 | n |  | TRUE
7 | bus_LV_6748-2_0_3_node_5 | 0.4 | n |  | TRUE
8 | bus_LV_6748-2_0_3_node_6 | 0.4 | n |  | TRUE
9 | bus_LV_6748-2_0_3_node_7 | 0.4 | n |  | TRUE
10 | bus_LV_6748-2_0_3_node_8 | 0.4 | n |  | TRUE
11 | bus_LV_6748-2_0_3_node_9 | 0.4 | n |  | TRUE
12 | bus_LV_6748-2_0_3_node_10 | 0.4 | n |  | TRUE
13 | bus_LV_6748-2_0_3_node_19 | 0.4 | n |  | TRUE
14 | bus_LV_6748-2_0_3_node_16 | 0.4 | n |  | TRUE
15 | bus_LV_6748-2_0_3_node_31 | 0.4 | n |  | TRUE
16 | bus_LV_6748-2_0_3_node_53 | 0.4 | n |  | TRUE
17 | bus_LV_6748-2_0_3_node_17 | 0.4 | n |  | TRUE
18 | bus_LV_6748-2_0_3_node_32 | 0.4 | n |  | TRUE
19 | bus_LV_6748-2_0_3_node_47 | 0.4 | n |  | TRUE
20 | bus_LV_6748-2_0_3_node_11 | 0.4 | n |  | TRUE
21 | bus_LV_6748-2_0_3_node_12 | 0.4 | n |  | TRUE
22 | bus_LV_6748-2_0_3_node_13 | 0.4 | n |  | TRUE
23 | bus_LV_6748-2_0_3_node_14 | 0.4 | n |  | TRUE
24 | bus_LV_6748-2_0_3_node_15 | 0.4 | n |  | TRUE
25 | bus_LV_6748-2_0_3_node_59 | 0.4 | n |  | TRUE
26 | bus_LV_6748-2_0_3_node_35 | 0.4 | n |  | TRUE
27 | bus_LV_6748-2_0_3_node_33 | 0.4 | n |  | TRUE
28 | bus_LV_6748-2_0_3_node_62 | 0.4 | n |  | TRUE
29 | bus_LV_6748-2_0_3_node_57 | 0.4 | n |  | TRUE
30 | bus_LV_6748-2_0_3_node_46 | 0.4 | n |  | TRUE
31 | bus_LV_6748-2_0_3_node_34 | 0.4 | n |  | TRUE
32 | bus_LV_6748-2_0_3_node_18 | 0.4 | n |  | TRUE
33 | bus_LV_6748-2_0_3_node_20 | 0.4 | n |  | TRUE
34 | bus_LV_6748-2_0_3_node_21 | 0.4 | n |  | TRUE
35 | bus_LV_6748-2_0_3_node_22 | 0.4 | n |  | TRUE
36 | bus_LV_6748-2_0_3_node_23 | 0.4 | n |  | TRUE
37 | bus_LV_6748-2_0_3_node_24 | 0.4 | n |  | TRUE
38 | bus_LV_6748-2_0_3_node_25 | 0.4 | n |  | TRUE
39 | bus_LV_6748-2_0_3_node_37 | 0.4 | n |  | TRUE
40 | bus_LV_6748-2_0_3_node_38 | 0.4 | n |  | TRUE
41 | bus_LV_6748-2_0_3_node_39 | 0.4 | n |  | TRUE
42 | bus_LV_6748-2_0_3_node_61 | 0.4 | n |  | TRUE
43 | bus_LV_6748-2_0_3_node_36 | 0.4 | n |  | TRUE
44 | bus_LV_6748-2_0_3_node_51 | 0.4 | n |  | TRUE
45 | bus_LV_6748-2_0_3_node_28 | 0.4 | n |  | TRUE
46 | bus_LV_6748-2_0_3_node_43 | 0.4 | n |  | TRUE
47 | bus_LV_6748-2_0_3_node_30 | 0.4 | n |  | TRUE
48 | bus_LV_6748-2_0_3_node_29 | 0.4 | n |  | TRUE
49 | bus_LV_6748-2_0_3_node_44 | 0.4 | n |  | TRUE
50 | bus_LV_6748-2_0_3_node_45 | 0.4 | n |  | TRUE
51 | bus_LV_6748-2_0_3_node_50 | 0.4 | n |  | TRUE
52 | bus_LV_6748-2_0_3_node_40 | 0.4 | n |  | TRUE
53 | bus_LV_6748-2_0_3_node_52 | 0.4 | n |  | TRUE
54 | bus_LV_6748-2_0_3_node_93 | 0.4 | n |  | TRUE
55 | bus_LV_6748-2_0_3_node_85 | 0.4 | n |  | TRUE
56 | bus_LV_6748-2_0_3_node_48 | 0.4 | n |  | TRUE
57 | bus_LV_6748-2_0_3_node_49 | 0.4 | n |  | TRUE
58 | bus_LV_6748-2_0_3_node_54 | 0.4 | n |  | TRUE
59 | bus_LV_6748-2_0_3_node_55 | 0.4 | n |  | TRUE
60 | bus_LV_6748-2_0_3_node_56 | 0.4 | n |  | TRUE
61 | bus_LV_6748-2_0_3_node_58 | 0.4 | n |  | TRUE
62 | bus_LV_6748-2_0_3_node_66 | 0.4 | n |  | TRUE
63 | bus_LV_6748-2_0_3_node_83 | 0.4 | n |  | TRUE
64 | bus_LV_6748-2_0_3_node_69 | 0.4 | n |  | TRUE
65 | bus_LV_6748-2_0_3_node_64 | 0.4 | n |  | TRUE
66 | bus_LV_6748-2_0_3_node_63 | 0.4 | n |  | TRUE
67 | bus_LV_6748-2_0_3_node_60 | 0.4 | n |  | TRUE
68 | bus_LV_6748-2_0_3_node_81 | 0.4 | n |  | TRUE
69 | bus_LV_6748-2_0_3_node_79 | 0.4 | n |  | TRUE
70 | bus_LV_6748-2_0_3_node_65 | 0.4 | n |  | TRUE
71 | bus_LV_6748-2_0_3_node_67 | 0.4 | n |  | TRUE
72 | bus_LV_6748-2_0_3_node_68 | 0.4 | n |  | TRUE
73 | bus_LV_6748-2_0_3_node_92 | 0.4 | n |  | TRUE
74 | bus_LV_6748-2_0_3_node_86 | 0.4 | n |  | TRUE
75 | bus_LV_6748-2_0_3_node_91 | 0.4 | n |  | TRUE
76 | bus_LV_6748-2_0_3_node_87 | 0.4 | n |  | TRUE
77 | bus_LV_6748-2_0_3_node_70 | 0.4 | n |  | TRUE
78 | bus_LV_6748-2_0_3_node_71 | 0.4 | n |  | TRUE
79 | bus_LV_6748-2_0_3_node_72 | 0.4 | n |  | TRUE
80 | bus_LV_6748-2_0_3_node_73 | 0.4 | n |  | TRUE
81 | bus_LV_6748-2_0_3_node_74 | 0.4 | n |  | TRUE
82 | bus_LV_6748-2_0_3_node_75 | 0.4 | n |  | TRUE
83 | bus_LV_6748-2_0_3_node_76 | 0.4 | n |  | TRUE
84 | bus_LV_6748-2_0_3_node_94 | 0.4 | n |  | TRUE
85 | bus_LV_6748-2_0_3_node_90 | 0.4 | n |  | TRUE
86 | bus_LV_6748-2_0_3_node_88 | 0.4 | n |  | TRUE
87 | bus_LV_6748-2_0_3_node_89 | 0.4 | n |  | TRUE
88 | bus_LV_6748-2_0_3_node_77 | 0.4 | n |  | TRUE
89 | bus_LV_6748-2_0_3_node_78 | 0.4 | n |  | TRUE
90 | bus_LV_6748-2_0_3_node_80 | 0.4 | n |  | TRUE
91 | bus_MV_311_0_node_199 | 20 | n |  | TRUE

## load
| name | bus | p_mw | q_mvar | const_z_percent | const_i_percent | sn_mva | scaling | in_service | type
0 | LV_6748-2_0_3_load_0 | 0 | 0.00048615 | 0.00012184 | 0 | 0 |  | 1 | TRUE | wye
1 | LV_6748-2_0_3_load_1 | 1 | 0.00069066 | 0.00017309 | 0 | 0 |  | 1 | TRUE | wye
2 | LV_6748-2_0_3_load_2 | 2 | 0.00043733 | 0.0001096 | 0 | 0 |  | 1 | TRUE | wye
3 | LV_6748-2_0_3_load_3 | 3 | 0.00040185 | 0.00010071 | 0 | 0 |  | 1 | TRUE | wye
4 | LV_6748-2_0_3_load_26 | 4 | 0.00092003 | 0.00023058 | 0 | 0 |  | 1 | TRUE | wye
5 | LV_6748-2_0_3_load_27 | 5 | 0.0040848 | 0.0010237 | 0 | 0 |  | 1 | TRUE | wye
6 | LV_6748-2_0_3_load_4 | 6 | 0.00084551 | 0.0002119 | 0 | 0 |  | 1 | TRUE | wye
7 | LV_6748-2_0_3_load_8 | 10 | 0.0007687 | 0.00019266 | 0 | 0 |  | 1 | TRUE | wye
8 | LV_6748-2_0_3_load_9 | 11 | 0.0011344 | 0.0002843 | 0 | 0 |  | 1 | TRUE | wye
9 | LV_6748-2_0_3_load_10 | 12 | 0.0012675 | 0.00031766 | 0 | 0 |  | 1 | TRUE | wye
10 | LV_6748-2_0_3_load_19 | 13 | 0.0018682 | 0.00046821 | 0 | 0 |  | 1 | TRUE | wye
11 | LV_6748-2_0_3_load_16 | 14 | 0.00051549 | 0.00012919 | 0 | 0 |  | 1 | TRUE | wye
12 | LV_6748-2_0_3_load_31 | 15 | 0.0013034 | 0.00032666 | 0 | 0 |  | 1 | TRUE | wye
13 | LV_6748-2_0_3_load_53 | 16 | 0.00085288 | 0.00021375 | 0 | 0 |  | 1 | TRUE | wye
14 | LV_6748-2_0_3_load_17 | 17 | 0.00076661 | 0.00019213 | 0 | 0 |  | 1 | TRUE | wye
15 | LV_6748-2_0_3_load_32 | 18 | 0.0004512 | 0.00011308 | 0 | 0 |  | 1 | TRUE | wye
16 | LV_6748-2_0_3_load_11 | 20 | 0.0016574 | 0.00041538 | 0 | 0 |  | 1 | TRUE | wye
17 | LV_6748-2_0_3_load_12 | 21 | 0.0042095 | 0.001055 | 0 | 0 |  | 1 | TRUE | wye
18 | LV_6748-2_0_3_load_13 | 22 | 0.0038271 | 0.00095915 | 0 | 0 |  | 1 | TRUE | wye
19 | LV_6748-2_0_3_load_14 | 23 | 0.0011924 | 0.00029884 | 0 | 0 |  | 1 | TRUE | wye
20 | LV_6748-2_0_3_load_35 | 26 | 0.0020532 | 0.00051459 | 0 | 0 |  | 1 | TRUE | wye
21 | LV_6748-2_0_3_load_57 | 29 | 0.00071398 | 0.00017894 | 0 | 0 |  | 1 | TRUE | wye
22 | LV_6748-2_0_3_load_46 | 30 | 0.0041099 | 0.00103 | 0 | 0 |  | 1 | TRUE | wye
23 | LV_6748-2_0_3_load_34 | 31 | 0.00083208 | 0.00020854 | 0 | 0 |  | 1 | TRUE | wye
24 | LV_6748-2_0_3_load_20 | 33 | 0.00092995 | 0.00023307 | 0 | 0 |  | 1 | TRUE | wye
25 | LV_6748-2_0_3_load_21 | 34 | 0.00090205 | 0.00022608 | 0 | 0 |  | 1 | TRUE | wye
26 | LV_6748-2_0_3_load_22 | 35 | 0.0013318 | 0.00033379 | 0 | 0 |  | 1 | TRUE | wye
27 | LV_6748-2_0_3_load_23 | 36 | 0.00066948 | 0.00016779 | 0 | 0 |  | 1 | TRUE | wye
28 | LV_6748-2_0_3_load_25 | 38 | 0.0009217 | 0.000231 | 0 | 0 |  | 1 | TRUE | wye
29 | LV_6748-2_0_3_load_37 | 39 | 0.0025964 | 0.00065073 | 0 | 0 |  | 1 | TRUE | wye
30 | LV_6748-2_0_3_load_38 | 40 | 0.00058279 | 0.00014606 | 0 | 0 |  | 1 | TRUE | wye
31 | LV_6748-2_0_3_load_39 | 41 | 0.0036554 | 0.00091613 | 0 | 0 |  | 1 | TRUE | wye
32 | LV_6748-2_0_3_load_61 | 42 | 0.0040181 | 0.001007 | 0 | 0 |  | 1 | TRUE | wye
33 | LV_6748-2_0_3_load_36 | 43 | 0.00072105 | 0.00018071 | 0 | 0 |  | 1 | TRUE | wye
34 | LV_6748-2_0_3_load_28 | 45 | 0.00029555 | 7.4073e-05 | 0 | 0 |  | 1 | TRUE | wye
35 | LV_6748-2_0_3_load_43 | 46 | 0.00051007 | 0.00012784 | 0 | 0 |  | 1 | TRUE | wye
36 | LV_6748-2_0_3_load_29 | 48 | 0.0052478 | 0.0013152 | 0 | 0 |  | 1 | TRUE | wye
37 | LV_6748-2_0_3_load_44 | 49 | 0.0023005 | 0.00057657 | 0 | 0 |  | 1 | TRUE | wye
38 | LV_6748-2_0_3_load_45 | 50 | 0.0038425 | 0.00096303 | 0 | 0 |  | 1 | TRUE | wye
39 | LV_6748-2_0_3_load_50 | 51 | 0.00072157 | 0.00018084 | 0 | 0 |  | 1 | TRUE | wye
40 | LV_6748-2_0_3_load_40 | 52 | 0.0029095 | 0.00072919 | 0 | 0 |  | 1 | TRUE | wye
41 | LV_6748-2_0_3_load_52 | 53 | 0.003482 | 0.00087267 | 0 | 0 |  | 1 | TRUE | wye
42 | LV_6748-2_0_3_load_93 | 54 | 0.00085763 | 0.00021494 | 0 | 0 |  | 1 | TRUE | wye
43 | LV_6748-2_0_3_load_85 | 55 | 0.00045157 | 0.00011317 | 0 | 0 |  | 1 | TRUE | wye
44 | LV_6748-2_0_3_load_48 | 56 | 0.0068211 | 0.0017095 | 0 | 0 |  | 1 | TRUE | wye
45 | LV_6748-2_0_3_load_49 | 57 | 0.0031444 | 0.00078807 | 0 | 0 |  | 1 | TRUE | wye
46 | LV_6748-2_0_3_load_54 | 58 | 0.0080985 | 0.0020297 | 0 | 0 |  | 1 | TRUE | wye
47 | LV_6748-2_0_3_load_55 | 59 | 0.0049129 | 0.0012313 | 0 | 0 |  | 1 | TRUE | wye
48 | LV_6748-2_0_3_load_56 | 60 | 0.0026934 | 0.00067502 | 0 | 0 |  | 1 | TRUE | wye
49 | LV_6748-2_0_3_load_83 | 63 | 0.0014757 | 0.00036984 | 0 | 0 |  | 1 | TRUE | wye
50 | LV_6748-2_0_3_load_69 | 64 | 0.0036648 | 0.00091849 | 0 | 0 |  | 1 | TRUE | wye
51 | LV_6748-2_0_3_load_64 | 65 | 0.003966 | 0.00099398 | 0 | 0 |  | 1 | TRUE | wye
52 | LV_6748-2_0_3_load_63 | 66 | 0.0041562 | 0.0010416 | 0 | 0 |  | 1 | TRUE | wye
53 | LV_6748-2_0_3_load_60 | 67 | 0.0017057 | 0.00042749 | 0 | 0 |  | 1 | TRUE | wye
54 | LV_6748-2_0_3_load_81 | 68 | 0.0052306 | 0.0013109 | 0 | 0 |  | 1 | TRUE | wye
55 | LV_6748-2_0_3_load_68 | 72 | 0.0019368 | 0.0004854 | 0 | 0 |  | 1 | TRUE | wye
56 | LV_6748-2_0_3_load_92 | 73 | 0.0015543 | 0.00038955 | 0 | 0 |  | 1 | TRUE | wye
57 | LV_6748-2_0_3_load_86 | 74 | 0.0036484 | 0.00091438 | 0 | 0 |  | 1 | TRUE | wye
58 | LV_6748-2_0_3_load_91 | 75 | 0.0094399 | 0.0023659 | 0 | 0 |  | 1 | TRUE | wye
59 | LV_6748-2_0_3_load_87 | 76 | 0.0026781 | 0.0006712 | 0 | 0 |  | 1 | TRUE | wye
60 | LV_6748-2_0_3_load_70 | 77 | 0.0059468 | 0.0014904 | 0 | 0 |  | 1 | TRUE | wye
61 | LV_6748-2_0_3_load_74 | 81 | 0.0015685 | 0.0003931 | 0 | 0 |  | 1 | TRUE | wye
62 | LV_6748-2_0_3_load_75 | 82 | 0.0015359 | 0.00038493 | 0 | 0 |  | 1 | TRUE | wye
63 | LV_6748-2_0_3_load_76 | 83 | 0.00089907 | 0.00022533 | 0 | 0 |  | 1 | TRUE | wye
64 | LV_6748-2_0_3_load_94 | 84 | 0.021169 | 0.0053055 | 0 | 0 |  | 1 | TRUE | wye
65 | LV_6748-2_0_3_load_89 | 87 | 0.0078818 | 0.0019754 | 0 | 0 |  | 1 | TRUE | wye
66 | LV_6748-2_0_3_load_77 | 88 | 0.0034182 | 0.00085668 | 0 | 0 |  | 1 | TRUE | wye
67 | LV_6748-2_0_3_load_78 | 89 | 0.004926 | 0.0012346 | 0 | 0 |  | 1 | TRUE | wye
68 | LV_6748-2_0_3_load_80 | 90 | 0.0045861 | 0.0011494 | 0 | 0 |  | 1 | TRUE | wye

## ext_grid
| name | bus | vm_pu | va_degree | slack_weight | in_service
0 |  | 25 | 1 | 0 | 1 | TRUE

## line
| name | std_type | from_bus | to_bus | length_km | r_ohm_per_km | x_ohm_per_km | c_nf_per_km | g_us_per_km | max_i_ka | df | parallel | type | in_service
0 | LV_6748-2_0_3_line_0 | NAYY 4x150 SE | 0 | 1 | 0.024158 | 0.208 | 0.08 | 261 | 0 | 0.27 | 1 | 1 | cs | TRUE
1 | LV_6748-2_0_3_line_1 | NAYY 4x150 SE | 1 | 2 | 0.024402 | 0.208 | 0.08 | 261 | 0 | 0.27 | 1 | 1 | cs | TRUE
2 | LV_6748-2_0_3_line_2 | NAYY 4x150 SE | 2 | 3 | 0.020904 | 0.208 | 0.08 | 261 | 0 | 0.27 | 1 | 1 | cs | TRUE
3 | LV_6748-2_0_3_line_3 | NAYY 4x150 SE | 3 | 4 | 0.013554 | 0.208 | 0.08 | 261 | 0 | 0.27 | 1 | 1 | cs | TRUE
4 | LV_6748-2_0_3_line_4 | NAYY 4x150 SE | 4 | 5 | 0.02511 | 0.208 | 0.08 | 261 | 0 | 0.27 | 1 | 1 | cs | TRUE
5 | LV_6748-2_0_3_line_5 | NAYY 4x150 SE | 5 | 43 | 0.013949 | 0.208 | 0.08 | 261 | 0 | 0.27 | 1 | 1 | cs | TRUE
6 | LV_6748-2_0_3_line_6 | NAYY 4x150 SE | 6 | 7 | 0.0092039 | 0.208 | 0.08 | 261 | 0 | 0.27 | 1 | 1 | cs | TRUE
7 | LV_6748-2_0_3_line_7 | NAYY 4x150 SE | 6 | 8 | 0.020546 | 0.208 | 0.08 | 261 | 0 | 0.27 | 1 | 1 | cs | TRUE
8 | LV_6748-2_0_3_line_8 | NAYY 4x150 SE | 7 | 9 | 0.007578 | 0.208 | 0.08 | 261 | 0 | 0.27 | 1 | 1 | cs | TRUE
9 | LV_6748-2_0_3_line_9 | NAYY 4x150 SE | 7 | 10 | 0.029483 | 0.208 | 0.08 | 261 | 0 | 0.27 | 1 | 1 | cs | TRUE
10 | LV_6748-2_0_3_line_10 | NAYY 4x150 SE | 8 | 11 | 0.011902 | 0.208 | 0.08 | 261 | 0 | 0.27 | 1 | 1 | cs | TRUE
11 | LV_6748-2_0_3_line_11 | NAYY 4x150 SE | 8 | 12 | 0.033641 | 0.208 | 0.08 | 261 | 0 | 0.27 | 1 | 1 | cs | TRUE
12 | LV_6748-2_0_3_line_12 | NAYY 4x150 SE | 9 | 13 | 0.017606 | 0.208 | 0.08 | 261 | 0 | 0.27 | 1 | 1 | cs | TRUE
13 | LV_6748-2_0_3_line_13 | NAYY 4x150 SE | 9 | 14 | 0.031725 | 0.208 | 0.08 | 261 | 0 | 0.27 | 1 | 1 | cs | TRUE
14 | LV_6748-2_0_3_line_14 | NAYY 4x150 SE | 10 | 15 | 0.028345 | 0.208 | 0.08 | 261 | 0 | 0.27 | 1 | 1 | cs | TRUE
15 | LV_6748-2_0_3_line_15 | NAYY 4x150 SE | 11 | 16 | 0.027606 | 0.208 | 0.08 | 261 | 0 | 0.27 | 1 | 1 | cs | TRUE
16 | LV_6748-2_0_3_line_16 | NAYY 4x150 SE | 14 | 17 | 0.017518 | 0.208 | 0.08 | 261 | 0 | 0.27 | 1 | 1 | cs | TRUE
17 | LV_6748-2_0_3_line_17 | NAYY 4x150 SE | 15 | 18 | 0.0036195 | 0.208 | 0.08 | 261 | 0 | 0.27 | 1 | 1 | cs | TRUE
18 | LV_6748-2_0_3_line_18 | NAYY 4x150 SE | 16 | 19 | 0.022678 | 0.208 | 0.08 | 261 | 0 | 0.27 | 1 | 1 | cs | TRUE
19 | LV_6748-2_0_3_line_19 | NAYY 4x150 SE | 17 | 32 | 0.010952 | 0.208 | 0.08 | 261 | 0 | 0.27 | 1 | 1 | cs | TRUE
20 | LV_6748-2_0_3_line_20 | NAYY 4x150 SE | 18 | 47 | 0.043466 | 0.208 | 0.08 | 261 | 0 | 0.27 | 1 | 1 | cs | TRUE
21 | LV_6748-2_0_3_line_21 | NAYY 4x150 SE | 19 | 30 | 0.029929 | 0.208 | 0.08 | 261 | 0 | 0.27 | 1 | 1 | cs | TRUE
22 | LV_6748-2_0_3_line_22 | NAYY 4x150 SE | 19 | 53 | 0.0011908 | 0.208 | 0.08 | 261 | 0 | 0.27 | 1 | 1 | cs | TRUE
23 | LV_6748-2_0_3_line_23 | NAYY 4x150 SE | 20 | 21 | 0.0094634 | 0.208 | 0.08 | 261 | 0 | 0.27 | 1 | 1 | cs | TRUE
24 | LV_6748-2_0_3_line_24 | NAYY 4x150 SE | 20 | 22 | 0.021998 | 0.208 | 0.08 | 261 | 0 | 0.27 | 1 | 1 | cs | TRUE
25 | LV_6748-2_0_3_line_25 | NAYY 4x150 SE | 21 | 23 | 0.028672 | 0.208 | 0.08 | 261 | 0 | 0.27 | 1 | 1 | cs | TRUE
26 | LV_6748-2_0_3_line_26 | NAYY 4x150 SE | 22 | 24 | 0.022883 | 0.208 | 0.08 | 261 | 0 | 0.27 | 1 | 1 | cs | TRUE
27 | LV_6748-2_0_3_line_27 | NAYY 4x150 SE | 23 | 25 | 0.036434 | 0.208 | 0.08 | 261 | 0 | 0.27 | 1 | 1 | cs | TRUE
28 | LV_6748-2_0_3_line_28 | NAYY 4x150 SE | 24 | 26 | 0.031709 | 0.208 | 0.08 | 261 | 0 | 0.27 | 1 | 1 | cs | TRUE
29 | LV_6748-2_0_3_line_29 | NAYY 4x150 SE | 24 | 27 | 0.005164 | 0.208 | 0.08 | 261 | 0 | 0.27 | 1 | 1 | cs | TRUE
30 | LV_6748-2_0_3_line_30 | NAYY 4x150 SE | 25 | 28 | 0.014709 | 0.208 | 0.08 | 261 | 0 | 0.27 | 1 | 1 | cs | TRUE
31 | LV_6748-2_0_3_line_31 | NAYY 4x150 SE | 25 | 29 | 0.012792 | 0.208 | 0.08 | 261 | 0 | 0.27 | 1 | 1 | cs | TRUE
32 | LV_6748-2_0_3_line_32 | NAYY 4x150 SE | 26 | 30 | 0.00048209 | 0.208 | 0.08 | 261 | 0 | 0.27 | 1 | 1 | cs | TRUE
33 | LV_6748-2_0_3_line_33 | NAYY 4x150 SE | 27 | 31 | 0.016252 | 0.208 | 0.08 | 261 | 0 | 0.27 | 1 | 1 | cs | TRUE
34 | LV_6748-2_0_3_line_34 | NAYY 4x150 SE | 28 | 66 | 0.017748 | 0.208 | 0.08 | 261 | 0 | 0.27 | 1 | 1 | cs | TRUE
35 | LV_6748-2_0_3_line_35 | NAYY 4x150 SE | 28 | 67 | 0.024854 | 0.208 | 0.08 | 261 | 0 | 0.27 | 1 | 1 | cs | TRUE
36 | LV_6748-2_0_3_line_36 | NAYY 4x150 SE | 29 | 59 | 0.017281 | 0.208 | 0.08 | 261 | 0 | 0.27 | 1 | 1 | cs | TRUE
37 | LV_6748-2_0_3_line_37 | NAYY 4x150 SE | 31 | 49 | 0.0094008 | 0.208 | 0.08 | 261 | 0 | 0.27 | 1 | 1 | cs | TRUE
38 | LV_6748-2_0_3_line_38 | NAYY 4x150 SE | 32 | 33 | 0.027437 | 0.208 | 0.08 | 261 | 0 | 0.27 | 1 | 1 | cs | TRUE
39 | LV_6748-2_0_3_line_39 | NAYY 4x150 SE | 34 | 35 | 0.027588 | 0.208 | 0.08 | 261 | 0 | 0.27 | 1 | 1 | cs | TRUE
40 | LV_6748-2_0_3_line_40 | NAYY 4x150 SE | 34 | 36 | 0.030004 | 0.208 | 0.08 | 261 | 0 | 0.27 | 1 | 1 | cs | TRUE
41 | LV_6748-2_0_3_line_41 | NAYY 4x150 SE | 35 | 37 | 0.0084831 | 0.208 | 0.08 | 261 | 0 | 0.27 | 1 | 1 | cs | TRUE
42 | LV_6748-2_0_3_line_42 | NAYY 4x150 SE | 36 | 38 | 0.030219 | 0.208 | 0.08 | 261 | 0 | 0.27 | 1 | 1 | cs | TRUE
43 | LV_6748-2_0_3_line_43 | NAYY 4x150 SE | 37 | 39 | 0.023848 | 0.208 | 0.08 | 261 | 0 | 0.27 | 1 | 1 | cs | TRUE
44 | LV_6748-2_0_3_line_44 | NAYY 4x150 SE | 37 | 40 | 0.0087251 | 0.208 | 0.08 | 261 | 0 | 0.27 | 1 | 1 | cs | TRUE
45 | LV_6748-2_0_3_line_45 | NAYY 4x150 SE | 39 | 41 | 0.037502 | 0.208 | 0.08 | 261 | 0 | 0.27 | 1 | 1 | cs | TRUE
46 | LV_6748-2_0_3_line_46 | NAYY 4x150 SE | 40 | 42 | 0.0096154 | 0.208 | 0.08 | 261 | 0 | 0.27 | 1 | 1 | cs | TRUE
47 | LV_6748-2_0_3_line_47 | NAYY 4x150 SE | 41 | 52 | 0.022543 | 0.208 | 0.08 | 261 | 0 | 0.27 | 1 | 1 | cs | TRUE
48 | LV_6748-2_0_3_line_48 | NAYY 4x150 SE | 43 | 44 | 0.0192 | 0.208 | 0.08 | 261 | 0 | 0.27 | 1 | 1 | cs | TRUE
49 | LV_6748-2_0_3_line_49 | NAYY 4x150 SE | 44 | 51 | 0.0071066 | 0.208 | 0.08 | 261 | 0 | 0.27 | 1 | 1 | cs | TRUE
50 | LV_6748-2_0_3_line_50 | NAYY 4x150 SE | 44 | 46 | 0.045834 | 0.208 | 0.08 | 261 | 0 | 0.27 | 1 | 1 | cs | TRUE
51 | LV_6748-2_0_3_line_51 | NAYY 4x150 SE | 45 | 46 | 0.056291 | 0.208 | 0.08 | 261 | 0 | 0.27 | 1 | 1 | cs | TRUE
52 | LV_6748-2_0_3_line_52 | NAYY 4x150 SE | 46 | 47 | 0.02474 | 0.208 | 0.08 | 261 | 0 | 0.27 | 1 | 1 | cs | TRUE
53 | LV_6748-2_0_3_line_53 | NAYY 4x150 SE | 47 | 48 | 0.0068565 | 0.208 | 0.08 | 261 | 0 | 0.27 | 1 | 1 | cs | TRUE
54 | LV_6748-2_0_3_line_54 | NAYY 4x150 SE | 49 | 50 | 0.046361 | 0.208 | 0.08 | 261 | 0 | 0.27 | 1 | 1 | cs | TRUE
55 | LV_6748-2_0_3_line_55 | NAYY 4x150 SE | 50 | 56 | 0.044755 | 0.208 | 0.08 | 261 | 0 | 0.27 | 1 | 1 | cs | TRUE
56 | LV_6748-2_0_3_line_56 | NAYY 4x150 SE | 52 | 53 | 0.023038 | 0.208 | 0.08 | 261 | 0 | 0.27 | 1 | 1 | cs | TRUE
57 | LV_6748-2_0_3_line_57 | NAYY 4x150 SE | 54 | 55 | 0.024511 | 0.208 | 0.08 | 261 | 0 | 0.27 | 1 | 1 | cs | TRUE
58 | LV_6748-2_0_3_line_58 | NAYY 4x150 SE | 55 | 90 | 0.023997 | 0.208 | 0.08 | 261 | 0 | 0.27 | 1 | 1 | cs | TRUE
59 | LV_6748-2_0_3_line_59 | NAYY 4x150 SE | 56 | 57 | 0.0094794 | 0.208 | 0.08 | 261 | 0 | 0.27 | 1 | 1 | cs | TRUE
60 | LV_6748-2_0_3_line_60 | NAYY 4x150 SE | 58 | 59 | 0.016235 | 0.208 | 0.08 | 261 | 0 | 0.27 | 1 | 1 | cs | TRUE
61 | LV_6748-2_0_3_line_61 | NAYY 4x150 SE | 58 | 60 | 0.017927 | 0.208 | 0.08 | 261 | 0 | 0.27 | 1 | 1 | cs | TRUE
62 | LV_6748-2_0_3_line_62 | NAYY 4x150 SE | 60 | 61 | 0.041205 | 0.208 | 0.08 | 261 | 0 | 0.27 | 1 | 1 | cs | TRUE
63 | LV_6748-2_0_3_line_63 | NAYY 4x150 SE | 61 | 62 | 0.023199 | 0.208 | 0.08 | 261 | 0 | 0.27 | 1 | 1 | cs | TRUE
64 | LV_6748-2_0_3_line_64 | NAYY 4x150 SE | 61 | 63 | 0.017553 | 0.208 | 0.08 | 261 | 0 | 0.27 | 1 | 1 | cs | TRUE
65 | LV_6748-2_0_3_line_65 | NAYY 4x150 SE | 62 | 64 | 0.014619 | 0.208 | 0.08 | 261 | 0 | 0.27 | 1 | 1 | cs | TRUE
66 | LV_6748-2_0_3_line_66 | NAYY 4x150 SE | 62 | 65 | 0.0094693 | 0.208 | 0.08 | 261 | 0 | 0.27 | 1 | 1 | cs | TRUE
67 | LV_6748-2_0_3_line_67 | NAYY 4x150 SE | 64 | 74 | 0.013815 | 0.208 | 0.08 | 261 | 0 | 0.27 | 1 | 1 | cs | TRUE
68 | LV_6748-2_0_3_line_68 | NAYY 4x150 SE | 66 | 68 | 0.0092659 | 0.208 | 0.08 | 261 | 0 | 0.27 | 1 | 1 | cs | TRUE
69 | LV_6748-2_0_3_line_69 | NAYY 4x150 SE | 68 | 69 | 0.020734 | 0.208 | 0.08 | 261 | 0 | 0.27 | 1 | 1 | cs | TRUE
70 | LV_6748-2_0_3_line_70 | NAYY 4x150 SE | 69 | 88 | 0.0046079 | 0.208 | 0.08 | 261 | 0 | 0.27 | 1 | 1 | cs | TRUE
71 | LV_6748-2_0_3_line_71 | NAYY 4x150 SE | 70 | 71 | 0.004521 | 0.208 | 0.08 | 261 | 0 | 0.27 | 1 | 1 | cs | TRUE
72 | LV_6748-2_0_3_line_72 | NAYY 4x150 SE | 70 | 72 | 0.010548 | 0.208 | 0.08 | 261 | 0 | 0.27 | 1 | 1 | cs | TRUE
73 | LV_6748-2_0_3_line_73 | NAYY 4x150 SE | 71 | 73 | 0.022335 | 0.208 | 0.08 | 261 | 0 | 0.27 | 1 | 1 | cs | TRUE
74 | LV_6748-2_0_3_line_74 | NAYY 4x150 SE | 73 | 75 | 0.013228 | 0.208 | 0.08 | 261 | 0 | 0.27 | 1 | 1 | cs | TRUE
75 | LV_6748-2_0_3_line_75 | NAYY 4x150 SE | 74 | 76 | 0.01213 | 0.208 | 0.08 | 261 | 0 | 0.27 | 1 | 1 | cs | TRUE
76 | LV_6748-2_0_3_line_76 | NAYY 4x150 SE | 75 | 86 | 0.02783 | 0.208 | 0.08 | 261 | 0 | 0.27 | 1 | 1 | cs | TRUE
77 | LV_6748-2_0_3_line_77 | NAYY 4x150 SE | 76 | 86 | 0.011543 | 0.208 | 0.08 | 261 | 0 | 0.27 | 1 | 1 | cs | TRUE
78 | LV_6748-2_0_3_line_78 | NAYY 4x150 SE | 77 | 78 | 0.012522 | 0.208 | 0.08 | 261 | 0 | 0.27 | 1 | 1 | cs | TRUE
79 | LV_6748-2_0_3_line_79 | NAYY 4x150 SE | 77 | 79 | 0.021204 | 0.208 | 0.08 | 261 | 0 | 0.27 | 1 | 1 | cs | TRUE
80 | LV_6748-2_0_3_line_80 | NAYY 4x150 SE | 78 | 80 | 0.044615 | 0.208 | 0.08 | 261 | 0 | 0.27 | 1 | 1 | cs | TRUE
81 | LV_6748-2_0_3_line_81 | NAYY 4x150 SE | 78 | 81 | 0.01814 | 0.208 | 0.08 | 261 | 0 | 0.27 | 1 | 1 | cs | TRUE
82 | LV_6748-2_0_3_line_82 | NAYY 4x150 SE | 79 | 82 | 0.01448 | 0.208 | 0.08 | 261 | 0 | 0.27 | 1 | 1 | cs | TRUE
83 | LV_6748-2_0_3_line_83 | NAYY 4x150 SE | 79 | 83 | 0.030036 | 0.208 | 0.08 | 261 | 0 | 0.27 | 1 | 1 | cs | TRUE
84 | LV_6748-2_0_3_line_84 | NAYY 4x150 SE | 80 | 84 | 0.023309 | 0.208 | 0.08 | 261 | 0 | 0.27 | 1 | 1 | cs | TRUE
85 | LV_6748-2_0_3_line_85 | NAYY 4x150 SE | 82 | 85 | 0.062626 | 0.208 | 0.08 | 261 | 0 | 0.27 | 1 | 1 | cs | TRUE
86 | LV_6748-2_0_3_line_86 | NAYY 4x150 SE | 83 | 86 | 0.0089174 | 0.208 | 0.08 | 261 | 0 | 0.27 | 1 | 1 | cs | TRUE
87 | LV_6748-2_0_3_line_87 | NAYY 4x150 SE | 85 | 87 | 0.0068738 | 0.208 | 0.08 | 261 | 0 | 0.27 | 1 | 1 | cs | TRUE
88 | LV_6748-2_0_3_line_88 | NAYY 4x150 SE | 88 | 89 | 0.0238 | 0.208 | 0.08 | 261 | 0 | 0.27 | 1 | 1 | cs | TRUE
89 | LV_6748-2_0_3_line_89 | NAYY 4x150 SE | 89 | 90 | 0.0087094 | 0.208 | 0.08 | 261 | 0 | 0.27 | 1 | 1 | cs | TRUE

## trafo
| name | std_type | hv_bus | lv_bus | sn_mva | vn_hv_kv | vn_lv_kv | vk_percent | vkr_percent | pfe_kw | i0_percent | shift_degree | tap_side | tap_neutral | tap_min | tap_max | tap_step_percent | tap_step_degree | tap_pos | tap_phase_shifter | parallel | df | in_service
0 | LV_6748-2_0_3_trafo_59 | 0.25 MVA 20/0.4 kV | 91 | 25 | 0.25 | 20 | 0.4 | 6 | 1.44 | 0.8 | 0.32 | 150 | hv | 0 | -2 | 2 | 2.5 | 0 | 0 | FALSE | 1 | 1 | TRUE

## line_geodata
| x0 | y0 | x1 | y1 | x2 | y2 | x3 | y3 | x4 | y4 | x5 | y5 | x6 | y6
0 | 2576182.6945 | 1233629.0324 | 2576204.7842 | 1233638.8128
1 | 2576204.7842 | 1233638.8128 | 2576213.9292 | 1233642.8618 | 2576227.0966 | 1233648.6919
2 | 2576227.0966 | 1233648.6919 | 2576246.2107 | 1233657.1551
3 | 2576258.6042 | 1233662.6425 | 2576246.2107 | 1233657.1551
4 | 2576258.6042 | 1233662.6425 | 2576281.5643 | 1233672.8085
5 | 2576294.3187 | 1233678.4558 | 2576281.5643 | 1233672.8085
6 | 2576437.7311 | 1233736.1238 | 2576443.3754 | 1233731.6542 | 2576444.294 | 1233729.8729
7 | 2576453.7115 | 1233711.6119 | 2576444.294 | 1233729.8729
8 | 2576436.1482 | 1233743.5347 | 2576437.7311 | 1233736.1238
9 | 2576437.7311 | 1233736.1238 | 2576434.2242 | 1233729.9007 | 2576418.7559 | 1233713.7828
10 | 2576453.7115 | 1233711.6119 | 2576460.2496 | 1233711.0523 | 2576465.3745 | 1233712.5529
11 | 2576432.7815 | 1233688.8702 | 2576451.2941 | 1233699.5253 | 2576453.7115 | 1233711.6119
12 | 2576436.1482 | 1233743.5347 | 2576438.2962 | 1233744.9826 | 2576450.1496 | 1233754.2001
13 | 2576436.1482 | 1233743.5347 | 2576434.615 | 1233742.4957 | 2576407.6767 | 1233729.5841
14 | 2576399.1295 | 1233693.3324 | 2576418.7559 | 1233713.7828
15 | 2576465.3745 | 1233712.5529 | 2576491.8681 | 1233720.3103
16 | 2576391.8794 | 1233722.0124 | 2576407.6767 | 1233729.5841
17 | 2576396.6232 | 1233690.7209 | 2576399.1295 | 1233693.3324
18 | 2576513.6327 | 1233726.6831 | 2576491.8681 | 1233720.3103
19 | 2576382.0035 | 1233717.2788 | 2576391.8794 | 1233722.0124
20 | 2576366.5267 | 1233659.3607 | 2576396.6232 | 1233690.7209
21 | 2576513.6327 | 1233726.6831 | 2576500.0466 | 1233753.3505
22 | 2576513.6327 | 1233726.6831 | 2576514.7754 | 1233727.018
23 | 2576522.1594 | 1233810.1998 | 2576529.6294 | 1233816.0097
24 | 2576504.7955 | 1233796.6948 | 2576522.1594 | 1233810.1998
25 | 2576529.6294 | 1233816.0097 | 2576552.262 | 1233833.6126
26 | 2576486.7329 | 1233782.6464 | 2576504.7955 | 1233796.6948
27 | 2576580.8948 | 1233856.1403 | 2576573.6729 | 1233850.2652 | 2576552.262 | 1233833.6126
28 | 2576486.7329 | 1233782.6464 | 2576496.0041 | 1233761.2854 | 2576499.8278 | 1233753.78
29 | 2576482.6478 | 1233779.4718 | 2576486.7329 | 1233782.6464
30 | 2576580.8948 | 1233856.1403 | 2576588.308 | 1233843.4254
31 | 2576580.8948 | 1233856.1403 | 2576573.6736 | 1233866.6994
32 | 2576500.0466 | 1233753.3505 | 2576499.8278 | 1233753.78
33 | 2576482.6478 | 1233779.4718 | 2576472.0049 | 1233791.754
34 | 2576588.308 | 1233843.4254 | 2576605.9406 | 1233845.4468
35 | 2576588.308 | 1233843.4254 | 2576597.1441 | 1233820.1951
36 | 2576563.9183 | 1233880.964 | 2576573.6736 | 1233866.6994
37 | 2576472.0049 | 1233791.754 | 2576470.5541 | 1233793.4283 | 2576466.3535 | 1233799.2579
38 | 2576382.0035 | 1233717.2788 | 2576376.7979 | 1233721.6578 | 2576368.383 | 1233724.2152 | 2576358.5155 | 1233730.7586
39 | 2576623.4137 | 1233756.7448 | 2576623.4137 | 1233756.7448 | 2576642.9943 | 1233760.025 | 2576650.6731 | 1233760.9519
40 | 2576680.516 | 1233764.0325 | 2576662.6166 | 1233762.3935 | 2576650.6731 | 1233760.9519
41 | 2576616.2907 | 1233760.5752 | 2576618.2344 | 1233758.2217 | 2576620.471 | 1233757.2233 | 2576623.4137 | 1233756.7448
42 | 2576710.6094 | 1233766.7881 | 2576680.516 | 1233764.0325
43 | 2576616.2907 | 1233760.5752 | 2576597.4701 | 1233754.2346 | 2576593.6931 | 1233752.9543
44 | 2576616.2907 | 1233760.5752 | 2576614.6799 | 1233766.7076 | 2576614.0442 | 1233769.006
45 | 2576593.6931 | 1233752.9543 | 2576558.1765 | 1233740.915
46 | 2576611.4811 | 1233778.2735 | 2576614.0442 | 1233769.006
47 | 2576558.1765 | 1233740.915 | 2576536.8265 | 1233733.6779
48 | 2576311.8745 | 1233686.2289 | 2576294.3187 | 1233678.4558
49 | 2576311.8745 | 1233686.2289 | 2576318.3726 | 1233689.106
50 | 2576311.8745 | 1233686.2289 | 2576320.9132 | 1233665.5357 | 2576323.7413 | 1233662.8894 | 2576329.6297 | 1233662.6657 | 2576343.0866 | 1233663.5722
51 | 2576343.0866 | 1233663.5722 | 2576320.914 | 1233611.8325
52 | 2576366.5267 | 1233659.3607 | 2576359.4817 | 1233663.7693 | 2576352.3754 | 1233664.198 | 2576343.0866 | 1233663.5722
53 | 2576366.5267 | 1233659.3607 | 2576361.7792 | 1233654.4138
54 | 2576436.7207 | 1233833.7648 | 2576447.4944 | 1233815.5891 | 2576454.7847 | 1233810.0901 | 2576462.0699 | 1233805.2026 | 2576466.3535 | 1233799.2579
55 | 2576436.7207 | 1233833.7648 | 2576428.1328 | 1233848.2529 | 2576426.7283 | 1233852.9057 | 2576427.3544 | 1233856.1497 | 2576431.6369 | 1233861.3914 | 2576432.0626 | 1233865.6367 | 2576428.9343 | 1233873.7692
56 | 2576536.8265 | 1233733.6779 | 2576532.5335 | 1233732.2227 | 2576514.7754 | 1233727.018
57 | 2576708.0953 | 1233804.749 | 2576685.7264 | 1233814.7702
58 | 2576664.209 | 1233825.3868 | 2576682.0262 | 1233816.4279 | 2576685.7264 | 1233814.7702
59 | 2576428.9343 | 1233873.7692 | 2576425.5311 | 1233882.6167
60 | 2576557.8052 | 1233895.6225 | 2576559.2427 | 1233887.8009 | 2576563.9183 | 1233880.964
61 | 2576557.8052 | 1233895.6225 | 2576557.8052 | 1233895.6225 | 2576570.0676 | 1233908.7
62 | 2576599.5943 | 1233937.2048 | 2576588.548 | 1233928.9434 | 2576573.5405 | 1233912.4038 | 2576570.0676 | 1233908.7
63 | 2576599.3822 | 1233960.153 | 2576597.8778 | 1233952.9657 | 2576599.5943 | 1233937.2048
64 | 2576599.5943 | 1233937.2048 | 2576600.5074 | 1233928.8516 | 2576602.3819 | 1233919.8956
65 | 2576599.3822 | 1233960.153 | 2576614.0017 | 1233960.1077
66 | 2576599.3822 | 1233960.153 | 2576601.3167 | 1233969.4226
67 | 2576627.817 | 1233960.0649 | 2576614.0017 | 1233960.1077
68 | 2576605.9406 | 1233845.4468 | 2576615.1463 | 1233846.5021
69 | 2576635.7452 | 1233848.8635 | 2576615.1463 | 1233846.5021
70 | 2576635.7452 | 1233848.8635 | 2576638.8453 | 1233845.4544
71 | 2576623.7741 | 1234016.5356 | 2576620.2809 | 1234019.4178
72 | 2576620.2809 | 1234019.4178 | 2576618.5184 | 1234021.6261 | 2576617.5995 | 1234024.6872 | 2576617.0247 | 1234029.1768
73 | 2576623.7741 | 1234016.5356 | 2576626.8198 | 1234013.4105 | 2576628.9815 | 1234008.7992 | 2576632.7032 | 1233996.47
74 | 2576638.8412 | 1233984.7766 | 2576633.0237 | 1233995.4084 | 2576632.7032 | 1233996.47
75 | 2576627.817 | 1233960.0649 | 2576639.9468 | 1233960.0274
76 | 2576651.4894 | 1233959.9916 | 2576642.5529 | 1233977.9934 | 2576638.8412 | 1233984.7766
77 | 2576651.4894 | 1233959.9916 | 2576639.9468 | 1233960.0274
78 | 2576642.8127 | 1233898.0991 | 2576647.9426 | 1233903.282 | 2576651.1015 | 1233907.4494
79 | 2576661.1578 | 1233926.0438 | 2576659.0025 | 1233920.7824 | 2576655.7998 | 1233914.8359 | 2576652.4547 | 1233909.2345 | 2576651.1015 | 1233907.4494
80 | 2576642.8127 | 1233898.0991 | 2576661.8682 | 1233887.3729 | 2576682.6926 | 1233877.9629
81 | 2576642.8127 | 1233898.0991 | 2576632.9497 | 1233894.2801 | 2576625.9929 | 1233891.3125
82 | 2576661.1578 | 1233926.0438 | 2576674.3002 | 1233919.9658
83 | 2576661.1578 | 1233926.0438 | 2576662.5318 | 1233934.7104 | 2576662.853 | 1233941.2909 | 2576662.0747 | 1233947.4088 | 2576661.0593 | 1233950.9706 | 2576658.4307 | 1233954.9891
84 | 2576682.6926 | 1233877.9629 | 2576702.2397 | 1233890.6596
85 | 2576674.3002 | 1233919.9658 | 2576729.4588 | 1233949.6227
86 | 2576651.4894 | 1233959.9916 | 2576656.575 | 1233957.8258 | 2576658.4307 | 1233954.9891
87 | 2576729.4588 | 1233949.6227 | 2576729.0499 | 1233956.4843
88 | 2576638.8453 | 1233845.4544 | 2576644.6537 | 1233839.0668 | 2576657.0271 | 1233830.2962
89 | 2576657.0271 | 1233830.2962 | 2576663.3286 | 1233825.8295 | 2576664.209 | 1233825.3868

## bus_geodata
| x | y | coords
0 | 2576182.6945 | 1233629.0324
1 | 2576204.7842 | 1233638.8128
2 | 2576227.0966 | 1233648.6919
3 | 2576246.2107 | 1233657.1551
4 | 2576258.6042 | 1233662.6425
5 | 2576281.5643 | 1233672.8085
6 | 2576444.294 | 1233729.873
7 | 2576437.7311 | 1233736.1238
8 | 2576453.7115 | 1233711.6119
9 | 2576436.1482 | 1233743.5347
10 | 2576418.7559 | 1233713.7828
11 | 2576465.3745 | 1233712.5529
12 | 2576432.7815 | 1233688.8702
13 | 2576450.1496 | 1233754.2001
14 | 2576407.6767 | 1233729.5841
15 | 2576399.1295 | 1233693.3324
16 | 2576491.8681 | 1233720.3103
17 | 2576391.8794 | 1233722.0124
18 | 2576396.6232 | 1233690.7209
19 | 2576513.6327 | 1233726.6831
20 | 2576522.1594 | 1233810.1998
21 | 2576529.6294 | 1233816.0097
22 | 2576504.7955 | 1233796.6948
23 | 2576552.262 | 1233833.6126
24 | 2576486.7329 | 1233782.6464
25 | 2576580.8948 | 1233856.1403
26 | 2576499.8278 | 1233753.78
27 | 2576482.6478 | 1233779.4718
28 | 2576588.308 | 1233843.4254
29 | 2576573.6736 | 1233866.6994
30 | 2576500.0466 | 1233753.3505
31 | 2576472.0049 | 1233791.754
32 | 2576382.0035 | 1233717.2788
33 | 2576358.5155 | 1233730.7586
34 | 2576650.6731 | 1233760.9519
35 | 2576623.4137 | 1233756.7448
36 | 2576680.516 | 1233764.0325
37 | 2576616.2907 | 1233760.5752
38 | 2576710.6094 | 1233766.7881
39 | 2576593.6931 | 1233752.9543
40 | 2576614.0442 | 1233769.006
41 | 2576558.1765 | 1233740.915
42 | 2576611.4811 | 1233778.2735
43 | 2576294.3187 | 1233678.4558
44 | 2576311.8745 | 1233686.2289
45 | 2576320.914 | 1233611.8325
46 | 2576343.0866 | 1233663.5722
47 | 2576366.5267 | 1233659.3607
48 | 2576361.7792 | 1233654.4138
49 | 2576466.3535 | 1233799.2579
50 | 2576436.7207 | 1233833.7648
51 | 2576318.3726 | 1233689.106
52 | 2576536.8265 | 1233733.6779
53 | 2576514.7754 | 1233727.018
54 | 2576708.0953 | 1233804.749
55 | 2576685.7264 | 1233814.7702
56 | 2576428.9343 | 1233873.7692
57 | 2576425.5311 | 1233882.6167
58 | 2576557.8052 | 1233895.6225
59 | 2576563.9183 | 1233880.964
60 | 2576570.0676 | 1233908.7
61 | 2576599.5943 | 1233937.2048
62 | 2576599.3822 | 1233960.153
63 | 2576602.3819 | 1233919.8956
64 | 2576614.0017 | 1233960.1077
65 | 2576601.3167 | 1233969.4226
66 | 2576605.9406 | 1233845.4468
67 | 2576597.1441 | 1233820.1951
68 | 2576615.1463 | 1233846.5021
69 | 2576635.7452 | 1233848.8635
70 | 2576620.2809 | 1234019.4178
71 | 2576623.7741 | 1234016.5356
72 | 2576617.0247 | 1234029.1768
73 | 2576632.7032 | 1233996.47
74 | 2576627.817 | 1233960.0649
75 | 2576638.8412 | 1233984.7766
76 | 2576639.9468 | 1233960.0274
77 | 2576651.1015 | 1233907.4494
78 | 2576642.8127 | 1233898.0991
79 | 2576661.1578 | 1233926.0438
80 | 2576682.6926 | 1233877.9629
81 | 2576625.9929 | 1233891.3125
82 | 2576674.3002 | 1233919.9658
83 | 2576658.4307 | 1233954.9891
84 | 2576702.2397 | 1233890.6596
85 | 2576729.4588 | 1233949.6227
86 | 2576651.4894 | 1233959.9916
87 | 2576729.0499 | 1233956.4843
88 | 2576638.8453 | 1233845.4544
89 | 2576657.0271 | 1233830.2962
90 | 2576664.209 | 1233825.3868
91 | 2576588.308 | 1233843.4254

## line_std_types
| c_nf_per_km | r_ohm_per_km | x_ohm_per_km | max_i_ka | type | q_mm2 | alpha | voltage_rating
NAYY 4x50 SE | 210 | 0.642 | 0.083 | 0.142 | cs | 50 | 0.00403 | LV
NAYY 4x120 SE | 264 | 0.225 | 0.08 | 0.242 | cs | 120 | 0.00403 | LV
NAYY 4x150 SE | 261 | 0.208 | 0.08 | 0.27 | cs | 150 | 0.00403 | LV
NA2XS2Y 1x95 RM/25 12/20 kV | 216 | 0.313 | 0.132 | 0.252 | cs | 95 | 0.00403 | MV
NA2XS2Y 1x185 RM/25 12/20 kV | 273 | 0.161 | 0.117 | 0.362 | cs | 185 | 0.00403 | MV
NA2XS2Y 1x240 RM/25 12/20 kV | 304 | 0.122 | 0.112 | 0.421 | cs | 240 | 0.00403 | MV
NA2XS2Y 1x95 RM/25 6/10 kV | 315 | 0.313 | 0.123 | 0.249 | cs | 95 | 0.00403 | MV
NA2XS2Y 1x185 RM/25 6/10 kV | 406 | 0.161 | 0.11 | 0.358 | cs | 185 | 0.00403 | MV
NA2XS2Y 1x240 RM/25 6/10 kV | 456 | 0.122 | 0.105 | 0.416 | cs | 240 | 0.00403 | MV
NA2XS2Y 1x150 RM/25 12/20 kV | 250 | 0.206 | 0.116 | 0.319 | cs | 150 | 0.00403 | MV
NA2XS2Y 1x120 RM/25 12/20 kV | 230 | 0.253 | 0.119 | 0.283 | cs | 120 | 0.00403 | MV
NA2XS2Y 1x70 RM/25 12/20 kV | 190 | 0.443 | 0.132 | 0.22 | cs | 70 | 0.00403 | MV
NA2XS2Y 1x150 RM/25 6/10 kV | 360 | 0.206 | 0.11 | 0.315 | cs | 150 | 0.00403 | MV
NA2XS2Y 1x120 RM/25 6/10 kV | 340 | 0.253 | 0.113 | 0.28 | cs | 120 | 0.00403 | MV
NA2XS2Y 1x70 RM/25 6/10 kV | 280 | 0.443 | 0.123 | 0.217 | cs | 70 | 0.00403 | MV
N2XS(FL)2Y 1x120 RM/35 64/110 kV | 112 | 0.153 | 0.166 | 0.366 | cs | 120 | 0.00393 | HV
N2XS(FL)2Y 1x185 RM/35 64/110 kV | 125 | 0.099 | 0.156 | 0.457 | cs | 185 | 0.00393 | HV
N2XS(FL)2Y 1x240 RM/35 64/110 kV | 135 | 0.075 | 0.149 | 0.526 | cs | 240 | 0.00393 | HV
N2XS(FL)2Y 1x300 RM/35 64/110 kV | 144 | 0.06 | 0.144 | 0.588 | cs | 300 | 0.00393 | HV
15-AL1/3-ST1A 0.4 | 11 | 1.8769 | 0.35 | 0.105 | ol | 16 | 0.00403 | LV
24-AL1/4-ST1A 0.4 | 11.25 | 1.2012 | 0.335 | 0.14 | ol | 24 | 0.00403 | LV
48-AL1/8-ST1A 0.4 | 12.2 | 0.5939 | 0.3 | 0.21 | ol | 48 | 0.00403 | LV
94-AL1/15-ST1A 0.4 | 13.2 | 0.306 | 0.29 | 0.35 | ol | 94 | 0.00403 | LV
34-AL1/6-ST1A 10.0 | 9.7 | 0.8342 | 0.36 | 0.17 | ol | 34 | 0.00403 | MV
48-AL1/8-ST1A 10.0 | 10.1 | 0.5939 | 0.35 | 0.21 | ol | 48 | 0.00403 | MV
70-AL1/11-ST1A 10.0 | 10.4 | 0.4132 | 0.339 | 0.29 | ol | 70 | 0.00403 | MV
94-AL1/15-ST1A 10.0 | 10.75 | 0.306 | 0.33 | 0.35 | ol | 94 | 0.00403 | MV
122-AL1/20-ST1A 10.0 | 11.1 | 0.2376 | 0.323 | 0.41 | ol | 122 | 0.00403 | MV
149-AL1/24-ST1A 10.0 | 11.25 | 0.194 | 0.315 | 0.47 | ol | 149 | 0.00403 | MV
34-AL1/6-ST1A 20.0 | 9.15 | 0.8342 | 0.382 | 0.17 | ol | 34 | 0.00403 | MV
48-AL1/8-ST1A 20.0 | 9.5 | 0.5939 | 0.372 | 0.21 | ol | 48 | 0.00403 | MV
70-AL1/11-ST1A 20.0 | 9.7 | 0.4132 | 0.36 | 0.29 | ol | 70 | 0.00403 | MV
94-AL1/15-ST1A 20.0 | 10 | 0.306 | 0.35 | 0.35 | ol | 94 | 0.00403 | MV
122-AL1/20-ST1A 20.0 | 10.3 | 0.2376 | 0.344 | 0.41 | ol | 122 | 0.00403 | MV
149-AL1/24-ST1A 20.0 | 10.5 | 0.194 | 0.337 | 0.47 | ol | 149 | 0.00403 | MV
184-AL1/30-ST1A 20.0 | 10.75 | 0.1571 | 0.33 | 0.535 | ol | 184 | 0.00403 | MV
243-AL1/39-ST1A 20.0 | 11 | 0.1188 | 0.32 | 0.645 | ol | 243 | 0.00403 | MV
48-AL1/8-ST1A 110.0 | 8 | 0.5939 | 0.46 | 0.21 | ol | 48 | 0.00403 | HV
70-AL1/11-ST1A 110.0 | 8.4 | 0.4132 | 0.45 | 0.29 | ol | 70 | 0.00403 | HV
94-AL1/15-ST1A 110.0 | 8.65 | 0.306 | 0.44 | 0.35 | ol | 94 | 0.00403 | HV
122-AL1/20-ST1A 110.0 | 8.5 | 0.2376 | 0.43 | 0.41 | ol | 122 | 0.00403 | HV
149-AL1/24-ST1A 110.0 | 8.75 | 0.194 | 0.41 | 0.47 | ol | 149 | 0.00403 | HV
184-AL1/30-ST1A 110.0 | 8.8 | 0.1571 | 0.4 | 0.535 | ol | 184 | 0.00403 | HV
243-AL1/39-ST1A 110.0 | 9 | 0.1188 | 0.39 | 0.645 | ol | 243 | 0.00403 | HV
305-AL1/39-ST1A 110.0 | 9.2 | 0.0949 | 0.38 | 0.74 | ol | 305 | 0.00403 | HV
490-AL1/64-ST1A 110.0 | 9.75 | 0.059 | 0.37 | 0.96 | ol | 490 | 0.00403 | HV
679-AL1/86-ST1A 110.0 | 9.95 | 0.042 | 0.36 | 1.15 | ol | 679 | 0.00403 | HV
490-AL1/64-ST1A 220.0 | 10 | 0.059 | 0.285 | 0.96 | ol | 490 | 0.00403 | HV
679-AL1/86-ST1A 220.0 | 11.7 | 0.042 | 0.275 | 1.15 | ol | 679 | 0.00403 | HV
490-AL1/64-ST1A 380.0 | 11 | 0.059 | 0.253 | 0.96 | ol | 490 | 0.00403 | HV
679-AL1/86-ST1A 380.0 | 14.6 | 0.042 | 0.25 | 1.15 | ol | 679 | 0.00403 | HV

## trafo_std_types
| i0_percent | pfe_kw | vkr_percent | sn_mva | vn_lv_kv | vn_hv_kv | vk_percent | shift_degree | vector_group | tap_side | tap_neutral | tap_min | tap_max | tap_step_degree | tap_step_percent | tap_phase_shifter
160 MVA 380/110 kV | 0.06 | 60 | 0.25 | 160 | 110 | 380 | 12.2 | 0 | Yy0 | hv | 0 | -9 | 9 | 0 | 1.5 | FALSE
100 MVA 220/110 kV | 0.06 | 55 | 0.26 | 100 | 110 | 220 | 12 | 0 | Yy0 | hv | 0 | -9 | 9 | 0 | 1.5 | FALSE
63 MVA 110/20 kV | 0.04 | 22 | 0.32 | 63 | 20 | 110 | 18 | 150 | YNd5 | hv | 0 | -9 | 9 | 0 | 1.5 | FALSE
40 MVA 110/20 kV | 0.05 | 18 | 0.34 | 40 | 20 | 110 | 16.2 | 150 | YNd5 | hv | 0 | -9 | 9 | 0 | 1.5 | FALSE
25 MVA 110/20 kV | 0.07 | 14 | 0.41 | 25 | 20 | 110 | 12 | 150 | YNd5 | hv | 0 | -9 | 9 | 0 | 1.5 | FALSE
63 MVA 110/10 kV | 0.04 | 22 | 0.32 | 63 | 10 | 110 | 18 | 150 | YNd5 | hv | 0 | -9 | 9 | 0 | 1.5 | FALSE
40 MVA 110/10 kV | 0.05 | 18 | 0.34 | 40 | 10 | 110 | 16.2 | 150 | YNd5 | hv | 0 | -9 | 9 | 0 | 1.5 | FALSE
25 MVA 110/10 kV | 0.07 | 14 | 0.41 | 25 | 10 | 110 | 12 | 150 | YNd5 | hv | 0 | -9 | 9 | 0 | 1.5 | FALSE
0.25 MVA 20/0.4 kV | 0.32 | 0.8 | 1.44 | 0.25 | 0.4 | 20 | 6 | 150 | Yzn5 | hv | 0 | -2 | 2 | 0 | 2.5 | FALSE
0.4 MVA 20/0.4 kV | 0.3375 | 1.35 | 1.425 | 0.4 | 0.4 | 20 | 6 | 150 | Dyn5 | hv | 0 | -2 | 2 | 0 | 2.5 | FALSE
0.63 MVA 20/0.4 kV | 0.2619 | 1.65 | 1.206 | 0.63 | 0.4 | 20 | 6 | 150 | Dyn5 | hv | 0 | -2 | 2 | 0 | 2.5 | FALSE
0.25 MVA 10/0.4 kV | 0.24 | 0.6 | 1.2 | 0.25 | 0.4 | 10 | 4 | 150 | Dyn5 | hv | 0 | -2 | 2 | 0 | 2.5 | FALSE
0.4 MVA 10/0.4 kV | 0.2375 | 0.95 | 1.325 | 0.4 | 0.4 | 10 | 4 | 150 | Dyn5 | hv | 0 | -2 | 2 | 0 | 2.5 | FALSE
0.63 MVA 10/0.4 kV | 0.1873 | 1.18 | 1.0794 | 0.63 | 0.4 | 10 | 4 | 150 | Dyn5 | hv | 0 | -2 | 2 | 0 | 2.5 | FALSE

## trafo3w_std_types
| sn_hv_mva | sn_mv_mva | sn_lv_mva | vn_hv_kv | vn_mv_kv | vn_lv_kv | vk_hv_percent | vk_mv_percent | vk_lv_percent | vkr_hv_percent | vkr_mv_percent | vkr_lv_percent | pfe_kw | i0_percent | shift_mv_degree | shift_lv_degree | vector_group | tap_side | tap_neutral | tap_min | tap_max | tap_step_percent
63/25/38 MVA 110/20/10 kV | 63 | 25 | 38 | 110 | 20 | 10 | 10.4 | 10.4 | 10.4 | 0.28 | 0.32 | 0.35 | 35 | 0.89 | 0 | 0 | YN0yn0yn0 | hv | 0 | -10 | 10 | 1.2
63/25/38 MVA 110/10/10 kV | 63 | 25 | 38 | 110 | 10 | 10 | 10.4 | 10.4 | 10.4 | 0.28 | 0.32 | 0.35 | 35 | 0.89 | 0 | 0 | YN0yn0yn0 | hv | 0 | -10 | 10 | 1.2

## fuse_std_types
| fuse_type | i_rated_a | t_avg | t_min | t_total | x_avg | x_min | x_total
HV 100A | HV 100A | 100 | 0 | [10.0, 3.64, 0.854, 0.281, 0.1, 0.0531, 0.022, 0.01] | [10.0, 4.267, 1.21, 0.403, 0.1, 0.058, 0.022, 0.01] | 0 | [300.0, 350.0, 450.0, 550.0, 700.0, 850.0, 1200.0, 1752.0] | [600.0, 700.0, 900.0, 1150.0, 1665.0, 2000.0, 3000.0, 4313.0]
HV 10A | HV 10A | 10 | 0 | [10.0, 1675.0, 0.344, 0.156, 0.1, 0.0417, 0.0171, 0.01] | [10.0, 1.3, 0.3, 0.155, 0.1, 0.0555, 0.023, 0.01] | 0 | [30.0, 32.0, 35.0, 37.0, 39.0, 50.0, 70.0, 88.0] | [60.0, 70.0, 80.0, 87.0, 94.0, 110.0, 150.0, 216.0]
HV 125A | HV 125A | 125 | 0 | [10.0, 1.82, 0.344, 0.1, 0.0467, 0.0269, 0.01] | [10.0, 2.478, 0.426, 0.1, 0.0427, 0.0211, 0.01] | 0 | [375.0, 500.0, 700.0, 925.0, 1200.0, 1500.0, 2341.0] | [750.0, 1000.0, 1500.0, 2200.0, 3000.0, 4000.0, 5765.0]
HV 160A | HV 160A | 160 | 0 | [10.0, 4.15, 1.03, 0.198, 0.1, 0.051, 0.0172, 0.01] | [10.0, 2.3, 0.734, 0.274, 0.1, 0.046, 0.0177, 0.01] | 0 | [480.0, 550.0, 700.0, 1000.0, 1260.0, 1600.0, 2500.0, 3227.0] | [960.0, 1300.0, 1700.0, 2200.0, 2996.0, 4000.0, 6000.0, 7946.0]
HV 16A | HV 16A | 16 | 0 | [10.0, 0.352, 0.164, 0.1, 0.0649, 0.0342, 0.01] | [10.0, 2.34, 0.722, 0.181, 0.1, 0.055, 0.0296, 0.01] | 0 | [48.0, 60.0, 65.0, 71.0, 80.0, 100.0, 162.0] | [96.0, 110.0, 125.0, 150.0, 168.0, 200.0, 250.0, 398.0]
HV 200A | HV 200A | 200 | 0 | [10.0, 4.267, 1.21, 0.403, 0.1, 0.058, 0.022, 0.01] | [10.0, 3.73, 1.654, 0.328, 0.1, 0.0531, 0.019, 0.01] | 0 | [600.0, 700.0, 900.0, 1150.0, 1665.0, 2000.0, 3000.0, 4313.0] | [1200.0, 1500.0, 1800.0, 2700.0, 3960.0, 5000.0, 7500.0, 10620.0]
HV 20A | HV 20A | 20 | 0 | [10.0, 1.3, 0.3, 0.155, 0.1, 0.0555, 0.023, 0.01] | [10.0, 1.3, 0.161, 0.1, 0.0611, 0.0399, 0.0141, 0.01] | 0 | [60.0, 70.0, 80.0, 87.0, 94.0, 110.0, 150.0, 216.0] | [120.0, 150.0, 200.0, 223.0, 260.0, 300.0, 450.0, 532.0]
HV 25A | HV 25A | 25 | 0 | [10.0, 2.512, 0.833, 0.299, 0.1, 0.0372, 0.0223, 0.01] | [10.0, 3.125, 0.597, 0.198, 0.1, 0.0378, 0.022, 0.01] | 0 | [75.0, 82.0, 90.0, 100.0, 124.0, 170.0, 200.0, 289.0] | [150.0, 170.0, 210.0, 250.0, 294.0, 400.0, 500.0, 711.0]
HV 31.5A | HV 31.5A | 31.5 | 0 | [10.0, 2.34, 0.722, 0.181, 0.1, 0.055, 0.0296, 0.01] | [10.0, 2.84, 0.368, 0.164, 0.1, 0.0621, 0.0378, 0.0195, 0.01] | 0 | [95.0, 110.0, 125.0, 150.0, 165.0, 200.0, 250.0, 390.0] | [189.0, 220.0, 300.0, 350.0, 393.0, 450.0, 530.0, 700.0, 960.0]
HV 40A | HV 40A | 40 | 0 | [10.0, 1.3, 0.161, 0.1, 0.0611, 0.0399, 0.0141, 0.01] | [10.0, 2.05, 0.369, 0.198, 0.1, 0.051, 0.0298, 0.01] | 0 | [120.0, 150.0, 200.0, 223.0, 260.0, 300.0, 450.0, 532.0] | [240.0, 300.0, 400.0, 450.0, 530.0, 650.0, 800.0, 1311.0]
HV 50A | HV 50A | 50 | 0 | [10.0, 3.215, 0.597, 0.198, 0.1, 0.0378, 0.022, 0.01] | [10.0, 3.64, 0.854, 0.281, 0.1, 0.0531, 0.022, 0.01] | 0 | [150.0, 170.0, 210.0, 250.0, 294.0, 400.0, 500.0, 711.0] | [300.0, 350.0, 450.0, 550.0, 700.0, 850.0, 1200.0, 1752.0]
HV 6.3A | HV 6.3A | 6.3 | 0 | [10.0, 1.39, 0.344, 0.168, 0.1, 0.056, 0.0263, 0.01] | [10.0, 1.711, 0.516, 0.198, 0.1, 0.0634, 0.0303, 0.01] | 0 | [19.0, 19.5, 20.4, 20.8, 22.0, 25.0, 32.0, 48.0] | [38.0, 40.0, 43.0, 48.0, 53.0, 60.0, 75.0, 118.0]
HV 63A | HV 63A | 63 | 0 | [10.0, 2.84, 0.368, 0.164, 0.1, 0.0621, 0.0378, 0.0195, 0.01] | [10.0, 1.82, 0.344, 0.1, 0.0467, 0.0269, 0.01] | 0 | [189.0, 220.0, 300.0, 350.0, 393.0, 450.0, 530.0, 700.0, 961.0] | [378.0, 500.0, 700.0, 934.0, 1200.0, 1500.0, 2366.0]
HV 80A | HV 80A | 80 | 0 | [10.0, 2.05, 0.369, 0.198, 0.1, 0.051, 0.0298, 0.01] | [10.0, 4.15, 1.03, 0.198, 0.1, 0.051, 0.0172, 0.01] | 0 | [240.0, 300.0, 400.0, 450.0, 530.0, 650.0, 800.0, 1311.0] | [480.0, 550.0, 700.0, 1000.0, 1260.0, 1600.0, 2500.0, 3227.0]
Siemens NH-1-100 | Siemens NH-1-100 | 100 | [5400.0, 2000.0, 400.0, 20.0, 1.0, 0.2, 0.012, 0.004] | 0 | 0 | [150.0, 190.0, 250.0, 430.0, 900.0, 1250.0, 2700.0, 3600.0] | 0 | 0
Siemens NH-1-125 | Siemens NH-1-125 | 125 | [4800.0, 120.0, 7.0, 0.1, 0.004] | 0 | 0 | [180.0, 400.0, 740.0, 2000.0, 4250.0] | 0 | 0
Siemens NH-1-16 | Siemens NH-1-16 | 16 | [4000.0, 400.0, 2.0, 0.1, 0.04, 0.01] | 0 | 0 | [26.0, 35.0, 75.0, 150.0, 200.0, 300.0] | 0 | 0
Siemens NH-1-160 | Siemens NH-1-160 | 160 | [4800.0, 120.0, 7.0, 0.1, 0.004] | 0 | 0 | [210.0, 500.0, 900.0, 2300.0, 5000.0] | 0 | 0
Siemens NH-1-25 | Siemens NH-1-25 | 25 | [4000.0, 1000.0, 10.0, 0.2, 0.02, 0.01] | 0 | 0 | [40.0, 50.0, 100.0, 210.0, 400.0, 500.0] | 0 | 0
Siemens NH-1-50 | Siemens NH-1-50 | 50 | [4000.0, 40.0, 4.0, 1.0, 0.02, 0.01] | 0 | 0 | [86.0, 200.0, 300.0, 400.0, 1000.0, 1280.0] | 0 | 0
Siemens NH-1-63 | Siemens NH-1-63 | 63 | [4000.0, 100.0, 10.0, 2.0, 0.04, 0.01] | 0 | 0 | [100.0, 200.0, 300.0, 400.0, 1000.0, 1500.0] | 0 | 0
Siemens NH-1-80 | Siemens NH-1-80 | 80 | [4800.0, 120.0, 7.0, 0.1, 0.01] | 0 | 0 | [150.58, 250.0, 450.0, 1150.0, 2470.0] | 0 | 0
Siemens NH-2-1000 | Siemens NH-2-1000 | 1000 | [4800.0, 120.0, 7.0, 0.1, 0.004] | 0 | 0 | [1900.0, 3500.0, 8400.0, 24000.0, 52000.0] | 0 | 0
Siemens NH-2-200 | Siemens NH-2-200 | 200 | [4800.0, 120.0, 7.0, 0.1, 0.004] | 0 | 0 | [280.0, 650.0, 1200.0, 3000.0, 7000.0] | 0 | 0
Siemens NH-2-224 | Siemens NH-2-224 | 224 | [4800.0, 120.0, 7.0, 0.2, 0.04, 0.004] | 0 | 0 | [400.0, 750.0, 1453.0, 3025.0, 4315.0, 7600.0] | 0 | 0
Siemens NH-2-250 | Siemens NH-2-250 | 250 | [4800.0, 120.0, 7.0, 0.1, 0.004] | 0 | 0 | [450.0, 800.0, 1650.0, 4000.0, 8500.0] | 0 | 0
Siemens NH-2-315 | Siemens NH-2-315 | 315 | [4800.0, 120.0, 7.0, 0.1, 0.004] | 0 | 0 | [550.0, 920.0, 1900.0, 5000.0, 11000.0] | 0 | 0
Siemens NH-2-355 | Siemens NH-2-355 | 355 | [4800.0, 120.0, 6.0, 0.1, 0.004] | 0 | 0 | [650.0, 1116.27, 2350.0, 5840.0, 12790.0] | 0 | 0
Siemens NH-2-400 | Siemens NH-2-400 | 400 | [4800.0, 120.0, 7.0, 0.1, 0.004] | 0 | 0 | [720.0, 1350.0, 2800.0, 6500.0, 15000.0] | 0 | 0
Siemens NH-2-425 | Siemens NH-2-425 | 425 | [4800.0, 120.0, 7.0, 0.1, 0.004] | 0 | 0 | [850.0, 1500.0, 3050.0, 7500.0, 16500.0] | 0 | 0
Siemens NH-2-630 | Siemens NH-2-630 | 630 | [4800.0, 120.0, 7.0, 0.1, 0.004] | 0 | 0 | [1200.0, 2000.0, 4800.0, 12000.0, 26000.0] | 0 | 0

## dtypes
| element | column | dtype
0 | bus | name | object
1 | bus | vn_kv | float64
2 | bus | type | object
3 | bus | zone | object
4 | bus | in_service | bool
5 | load | name | object
6 | load | bus | uint32
7 | load | p_mw | float64
8 | load | q_mvar | float64
9 | load | const_z_percent | float64
10 | load | const_i_percent | float64
11 | load | sn_mva | float64
12 | load | scaling | float64
13 | load | in_service | bool
14 | load | type | object
15 | ext_grid | name | object
16 | ext_grid | bus | uint32
17 | ext_grid | vm_pu | float64
18 | ext_grid | va_degree | float64
19 | ext_grid | slack_weight | float64
20 | ext_grid | in_service | bool
21 | line | name | object
22 | line | std_type | object
23 | line | from_bus | uint32
24 | line | to_bus | uint32
25 | line | length_km | float64
26 | line | r_ohm_per_km | float64
27 | line | x_ohm_per_km | float64
28 | line | c_nf_per_km | float64
29 | line | g_us_per_km | float64
30 | line | max_i_ka | float64
31 | line | df | float64
32 | line | parallel | uint32
33 | line | type | object
34 | line | in_service | bool
35 | trafo | name | object
36 | trafo | std_type | object
37 | trafo | hv_bus | uint32
38 | trafo | lv_bus | uint32
39 | trafo | sn_mva | float64
40 | trafo | vn_hv_kv | float64
41 | trafo | vn_lv_kv | float64
42 | trafo | vk_percent | float64
43 | trafo | vkr_percent | float64
44 | trafo | pfe_kw | float64
45 | trafo | i0_percent | float64
46 | trafo | shift_degree | float64
47 | trafo | tap_side | object
48 | trafo | tap_neutral | int32
49 | trafo | tap_min | int32
50 | trafo | tap_max | int32
51 | trafo | tap_step_percent | float64
52 | trafo | tap_step_degree | float64
53 | trafo | tap_pos | int32
54 | trafo | tap_phase_shifter | bool
55 | trafo | parallel | uint32
56 | trafo | df | float64
57 | trafo | in_service | bool
58 | line_geodata | coords | object
59 | bus_geodata | x | float64
60 | bus_geodata | y | float64
61 | bus_geodata | coords | object

## parameters
| version | format_version | converged | OPF_converged | name | f_hz | sn_mva
0 | 2.14.6 | 2.14.0 | FALSE | FALSE |  | 50 | 1