## bus
| name | vn_kv | type | zone | in_service
0 | bus_LV_6750-1_0_3_node_0 | 0.4 | n |  | TRUE
1 | bus_LV_6750-1_0_3_node_1 | 0.4 | n |  | TRUE
2 | bus_LV_6750-1_0_3_node_2 | 0.4 | n |  | TRUE
3 | bus_LV_6750-1_0_3_node_3 | 0.4 | n |  | TRUE
4 | bus_LV_6750-1_0_3_node_4 | 0.4 | n |  | TRUE
5 | bus_LV_6750-1_0_3_node_5 | 0.4 | n |  | TRUE
6 | bus_LV_6750-1_0_3_node_12 | 0.4 | n |  | TRUE
7 | bus_LV_6750-1_0_3_node_29 | 0.4 | n |  | TRUE
8 | bus_LV_6750-1_0_3_node_47 | 0.4 | n |  | TRUE
9 | bus_LV_6750-1_0_3_node_6 | 0.4 | n |  | TRUE
10 | bus_LV_6750-1_0_3_node_7 | 0.4 | n |  | TRUE
11 | bus_LV_6750-1_0_3_node_8 | 0.4 | n |  | TRUE
12 | bus_LV_6750-1_0_3_node_9 | 0.4 | n |  | TRUE
13 | bus_LV_6750-1_0_3_node_10 | 0.4 | n |  | TRUE
14 | bus_LV_6750-1_0_3_node_11 | 0.4 | n |  | TRUE
15 | bus_LV_6750-1_0_3_node_26 | 0.4 | n |  | TRUE
16 | bus_LV_6750-1_0_3_node_54 | 0.4 | n |  | TRUE
17 | bus_LV_6750-1_0_3_node_24 | 0.4 | n |  | TRUE
18 | bus_LV_6750-1_0_3_node_55 | 0.4 | n |  | TRUE
19 | bus_LV_6750-1_0_3_node_27 | 0.4 | n |  | TRUE
20 | bus_LV_6750-1_0_3_node_13 | 0.4 | n |  | TRUE
21 | bus_LV_6750-1_0_3_node_14 | 0.4 | n |  | TRUE
22 | bus_LV_6750-1_0_3_node_15 | 0.4 | n |  | TRUE
23 | bus_LV_6750-1_0_3_node_16 | 0.4 | n |  | TRUE
24 | bus_LV_6750-1_0_3_node_18 | 0.4 | n |  | TRUE
25 | bus_LV_6750-1_0_3_node_17 | 0.4 | n |  | TRUE
26 | bus_LV_6750-1_0_3_node_21 | 0.4 | n |  | TRUE
27 | bus_LV_6750-1_0_3_node_22 | 0.4 | n |  | TRUE
28 | bus_LV_6750-1_0_3_node_56 | 0.4 | n |  | TRUE
29 | bus_LV_6750-1_0_3_node_19 | 0.4 | n |  | TRUE
30 | bus_LV_6750-1_0_3_node_68 | 0.4 | n |  | TRUE
31 | bus_LV_6750-1_0_3_node_20 | 0.4 | n |  | TRUE
32 | bus_LV_6750-1_0_3_node_67 | 0.4 | n |  | TRUE
33 | bus_LV_6750-1_0_3_node_39 | 0.4 | n |  | TRUE
34 | bus_LV_6750-1_0_3_node_30 | 0.4 | n |  | TRUE
35 | bus_LV_6750-1_0_3_node_38 | 0.4 | n |  | TRUE
36 | bus_LV_6750-1_0_3_node_31 | 0.4 | n |  | TRUE
37 | bus_LV_6750-1_0_3_node_32 | 0.4 | n |  | TRUE
38 | bus_LV_6750-1_0_3_node_23 | 0.4 | n |  | TRUE
39 | bus_LV_6750-1_0_3_node_25 | 0.4 | n |  | TRUE
40 | bus_LV_6750-1_0_3_node_28 | 0.4 | n |  | TRUE
41 | bus_LV_6750-1_0_3_node_49 | 0.4 | n |  | TRUE
42 | bus_LV_6750-1_0_3_node_51 | 0.4 | n |  | TRUE
43 | bus_LV_6750-1_0_3_node_33 | 0.4 | n |  | TRUE
44 | bus_LV_6750-1_0_3_node_34 | 0.4 | n |  | TRUE
45 | bus_LV_6750-1_0_3_node_35 | 0.4 | n |  | TRUE
46 | bus_LV_6750-1_0_3_node_37 | 0.4 | n |  | TRUE
47 | bus_LV_6750-1_0_3_node_36 | 0.4 | n |  | TRUE
48 | bus_LV_6750-1_0_3_node_40 | 0.4 | n |  | TRUE
49 | bus_LV_6750-1_0_3_node_41 | 0.4 | n |  | TRUE
50 | bus_LV_6750-1_0_3_node_42 | 0.4 | n |  | TRUE
51 | bus_LV_6750-1_0_3_node_44 | 0.4 | n |  | TRUE
52 | bus_LV_6750-1_0_3_node_45 | 0.4 | n |  | TRUE
53 | bus_LV_6750-1_0_3_node_46 | 0.4 | n |  | TRUE
54 | bus_LV_6750-1_0_3_node_65 | 0.4 | n |  | TRUE
55 | bus_LV_6750-1_0_3_node_69 | 0.4 | n |  | TRUE
56 | bus_LV_6750-1_0_3_node_61 | 0.4 | n |  | TRUE
57 | bus_LV_6750-1_0_3_node_50 | 0.4 | n |  | TRUE
58 | bus_LV_6750-1_0_3_node_52 | 0.4 | n |  | TRUE
59 | bus_LV_6750-1_0_3_node_58 | 0.4 | n |  | TRUE
60 | bus_LV_6750-1_0_3_node_53 | 0.4 | n |  | TRUE
61 | bus_LV_6750-1_0_3_node_59 | 0.4 | n |  | TRUE
62 | bus_LV_6750-1_0_3_node_60 | 0.4 | n |  | TRUE
63 | bus_LV_6750-1_0_3_node_62 | 0.4 | n |  | TRUE
64 | bus_LV_6750-1_0_3_node_63 | 0.4 | n |  | TRUE
65 | bus_LV_6750-1_0_3_node_66 | 0.4 | n |  | TRUE
66 | bus_LV_6750-1_0_3_node_64 | 0.4 | n |  | TRUE
67 | bus_MV_311_0_node_200 | 20 | n |  | TRUE

## load
| name | bus | p_mw | q_mvar | const_z_percent | const_i_percent | sn_mva | scaling | in_service | type
0 | LV_6750-1_0_3_load_0 | 0 | 0.0025326 | 0.00063474 | 0 | 0 |  | 1 | TRUE | wye
1 | LV_6750-1_0_3_load_1 | 1 | 0.0044571 | 0.0011171 | 0 | 0 |  | 1 | TRUE | wye
2 | LV_6750-1_0_3_load_2 | 2 | 0.0052493 | 0.0013156 | 0 | 0 |  | 1 | TRUE | wye
3 | LV_6750-1_0_3_load_3 | 3 | 0.0044998 | 0.0011278 | 0 | 0 |  | 1 | TRUE | wye
4 | LV_6750-1_0_3_load_4 | 4 | 0.0013746 | 0.0003445 | 0 | 0 |  | 1 | TRUE | wye
5 | LV_6750-1_0_3_load_5 | 5 | 0.0019151 | 0.00047997 | 0 | 0 |  | 1 | TRUE | wye
6 | LV_6750-1_0_3_load_29 | 7 | 0.024055 | 0.0060288 | 0 | 0 |  | 1 | TRUE | wye
7 | LV_6750-1_0_3_load_47 | 8 | 0.00262 | 0.00065663 | 0 | 0 |  | 1 | TRUE | wye
8 | LV_6750-1_0_3_load_6 | 9 | 0.0033208 | 0.00083228 | 0 | 0 |  | 1 | TRUE | wye
9 | LV_6750-1_0_3_load_7 | 10 | 0.0015645 | 0.00039211 | 0 | 0 |  | 1 | TRUE | wye
10 | LV_6750-1_0_3_load_8 | 11 | 0.0017208 | 0.00043127 | 0 | 0 |  | 1 | TRUE | wye
11 | LV_6750-1_0_3_load_9 | 12 | 0.0012656 | 0.0003172 | 0 | 0 |  | 1 | TRUE | wye
12 | LV_6750-1_0_3_load_10 | 13 | 0.0012611 | 0.00031605 | 0 | 0 |  | 1 | TRUE | wye
13 | LV_6750-1_0_3_load_54 | 16 | 0.00092086 | 0.00023079 | 0 | 0 |  | 1 | TRUE | wye
14 | LV_6750-1_0_3_load_24 | 17 | 0.0016532 | 0.00041432 | 0 | 0 |  | 1 | TRUE | wye
15 | LV_6750-1_0_3_load_55 | 18 | 0.00094281 | 0.00023629 | 0 | 0 |  | 1 | TRUE | wye
16 | LV_6750-1_0_3_load_13 | 20 | 0.0034985 | 0.0008768 | 0 | 0 |  | 1 | TRUE | wye
17 | LV_6750-1_0_3_load_14 | 21 | 0.0061736 | 0.0015472 | 0 | 0 |  | 1 | TRUE | wye
18 | LV_6750-1_0_3_load_16 | 23 | 0.0037734 | 0.00094571 | 0 | 0 |  | 1 | TRUE | wye
19 | LV_6750-1_0_3_load_21 | 26 | 0.001643 | 0.00041177 | 0 | 0 |  | 1 | TRUE | wye
20 | LV_6750-1_0_3_load_56 | 28 | 0.037425 | 0.0093796 | 0 | 0 |  | 1 | TRUE | wye
21 | LV_6750-1_0_3_load_68 | 30 | 0.01277 | 0.0032006 | 0 | 0 |  | 1 | TRUE | wye
22 | LV_6750-1_0_3_load_67 | 32 | 0.00083141 | 0.00020837 | 0 | 0 |  | 1 | TRUE | wye
23 | LV_6750-1_0_3_load_39 | 33 | 0.0014008 | 0.00035108 | 0 | 0 |  | 1 | TRUE | wye
24 | LV_6750-1_0_3_load_38 | 35 | 0.014435 | 0.0036178 | 0 | 0 |  | 1 | TRUE | wye
25 | LV_6750-1_0_3_load_31 | 36 | 0.0012281 | 0.00030779 | 0 | 0 |  | 1 | TRUE | wye
26 | LV_6750-1_0_3_load_23 | 38 | 0.0038163 | 0.00095645 | 0 | 0 |  | 1 | TRUE | wye
27 | LV_6750-1_0_3_load_25 | 39 | 0.013694 | 0.0034321 | 0 | 0 |  | 1 | TRUE | wye
28 | LV_6750-1_0_3_load_28 | 40 | 0.0022979 | 0.00057591 | 0 | 0 |  | 1 | TRUE | wye
29 | LV_6750-1_0_3_load_33 | 43 | 0.0015639 | 0.00039194 | 0 | 0 |  | 1 | TRUE | wye
30 | LV_6750-1_0_3_load_35 | 45 | 0.004125 | 0.0010338 | 0 | 0 |  | 1 | TRUE | wye
31 | LV_6750-1_0_3_load_36 | 47 | 0.0074583 | 0.0018692 | 0 | 0 |  | 1 | TRUE | wye
32 | LV_6750-1_0_3_load_42 | 50 | 0.0035181 | 0.00088173 | 0 | 0 |  | 1 | TRUE | wye
33 | LV_6750-1_0_3_load_44 | 51 | 0.00079488 | 0.00019922 | 0 | 0 |  | 1 | TRUE | wye
34 | LV_6750-1_0_3_load_45 | 52 | 0.010999 | 0.0027566 | 0 | 0 |  | 1 | TRUE | wye
35 | LV_6750-1_0_3_load_46 | 53 | 0.0023161 | 0.00058046 | 0 | 0 |  | 1 | TRUE | wye
36 | LV_6750-1_0_3_load_65 | 54 | 0.0016426 | 0.00041168 | 0 | 0 |  | 1 | TRUE | wye
37 | LV_6750-1_0_3_load_69 | 55 | 0.00068351 | 0.0001713 | 0 | 0 |  | 1 | TRUE | wye
38 | LV_6750-1_0_3_load_61 | 56 | 0.0035848 | 0.00089843 | 0 | 0 |  | 1 | TRUE | wye
39 | LV_6750-1_0_3_load_52 | 58 | 0.001442 | 0.00036141 | 0 | 0 |  | 1 | TRUE | wye
40 | LV_6750-1_0_3_load_58 | 59 | 0.0073013 | 0.0018299 | 0 | 0 |  | 1 | TRUE | wye
41 | LV_6750-1_0_3_load_53 | 60 | 0.0027964 | 0.00070085 | 0 | 0 |  | 1 | TRUE | wye
42 | LV_6750-1_0_3_load_62 | 63 | 0.004399 | 0.0011025 | 0 | 0 |  | 1 | TRUE | wye
43 | LV_6750-1_0_3_load_66 | 65 | 0.0022066 | 0.00055302 | 0 | 0 |  | 1 | TRUE | wye

## ext_grid
| name | bus | vm_pu | va_degree | slack_weight | in_service
0 |  | 66 | 1 | 0 | 1 | TRUE

## line
| name | std_type | from_bus | to_bus | length_km | r_ohm_per_km | x_ohm_per_km | c_nf_per_km | g_us_per_km | max_i_ka | df | parallel | type | in_service
0 | LV_6750-1_0_3_line_0 | NAYY 4x150 SE | 0 | 1 | 0.006623 | 0.208 | 0.08 | 261 | 0 | 0.27 | 1 | 1 | cs | TRUE
1 | LV_6750-1_0_3_line_1 | NAYY 4x150 SE | 1 | 2 | 0.02728 | 0.208 | 0.08 | 261 | 0 | 0.27 | 1 | 1 | cs | TRUE
2 | LV_6750-1_0_3_line_2 | NAYY 4x150 SE | 2 | 3 | 0.0057915 | 0.208 | 0.08 | 261 | 0 | 0.27 | 1 | 1 | cs | TRUE
3 | LV_6750-1_0_3_line_3 | NAYY 4x150 SE | 3 | 4 | 0.00081559 | 0.208 | 0.08 | 261 | 0 | 0.27 | 1 | 1 | cs | TRUE
4 | LV_6750-1_0_3_line_4 | NAYY 4x150 SE | 4 | 5 | 0.02756 | 0.208 | 0.08 | 261 | 0 | 0.27 | 1 | 1 | cs | TRUE
5 | LV_6750-1_0_3_line_5 | NAYY 4x150 SE | 5 | 6 | 0.03281 | 0.208 | 0.08 | 261 | 0 | 0.27 | 1 | 1 | cs | TRUE
6 | LV_6750-1_0_3_line_6 | NAYY 4x150 SE | 6 | 7 | 0.01741 | 0.208 | 0.08 | 261 | 0 | 0.27 | 1 | 1 | cs | TRUE
7 | LV_6750-1_0_3_line_7 | NAYY 4x150 SE | 6 | 8 | 0.013378 | 0.208 | 0.08 | 261 | 0 | 0.27 | 1 | 1 | cs | TRUE
8 | LV_6750-1_0_3_line_8 | NAYY 4x150 SE | 7 | 19 | 0.009571 | 0.208 | 0.08 | 261 | 0 | 0.27 | 1 | 1 | cs | TRUE
9 | LV_6750-1_0_3_line_9 | NAYY 4x150 SE | 9 | 10 | 0.0058024 | 0.208 | 0.08 | 261 | 0 | 0.27 | 1 | 1 | cs | TRUE
10 | LV_6750-1_0_3_line_10 | NAYY 4x150 SE | 9 | 11 | 0.042654 | 0.208 | 0.08 | 261 | 0 | 0.27 | 1 | 1 | cs | TRUE
11 | LV_6750-1_0_3_line_11 | NAYY 4x150 SE | 10 | 12 | 0.035157 | 0.208 | 0.08 | 261 | 0 | 0.27 | 1 | 1 | cs | TRUE
12 | LV_6750-1_0_3_line_12 | NAYY 4x150 SE | 11 | 13 | 0.010075 | 0.208 | 0.08 | 261 | 0 | 0.27 | 1 | 1 | cs | TRUE
13 | LV_6750-1_0_3_line_13 | NAYY 4x150 SE | 12 | 14 | 0.019988 | 0.208 | 0.08 | 261 | 0 | 0.27 | 1 | 1 | cs | TRUE
14 | LV_6750-1_0_3_line_14 | NAYY 4x150 SE | 14 | 15 | 0.01726 | 0.208 | 0.08 | 261 | 0 | 0.27 | 1 | 3 | cs | TRUE
15 | LV_6750-1_0_3_line_15 | NAYY 4x150 SE | 14 | 16 | 0.033031 | 0.208 | 0.08 | 261 | 0 | 0.27 | 1 | 3 | cs | TRUE
16 | LV_6750-1_0_3_line_16 | NAYY 4x150 SE | 15 | 17 | 0.018758 | 0.208 | 0.08 | 261 | 0 | 0.27 | 1 | 3 | cs | TRUE
17 | LV_6750-1_0_3_line_17 | NAYY 4x150 SE | 16 | 18 | 0.023629 | 0.208 | 0.08 | 261 | 0 | 0.27 | 1 | 3 | cs | TRUE
18 | LV_6750-1_0_3_line_18 | NAYY 4x150 SE | 17 | 38 | 0.023125 | 0.208 | 0.08 | 261 | 0 | 0.27 | 1 | 3 | cs | TRUE
19 | LV_6750-1_0_3_line_19 | NAYY 4x150 SE | 18 | 45 | 0.010267 | 0.208 | 0.08 | 261 | 0 | 0.27 | 1 | 3 | cs | TRUE
20 | LV_6750-1_0_3_line_20 | NAYY 4x150 SE | 19 | 40 | 0.01247 | 0.208 | 0.08 | 261 | 0 | 0.27 | 1 | 3 | cs | TRUE
21 | LV_6750-1_0_3_line_21 | NAYY 4x150 SE | 19 | 39 | 0.01966 | 0.208 | 0.08 | 261 | 0 | 0.27 | 1 | 3 | cs | TRUE
22 | LV_6750-1_0_3_line_22 | NAYY 4x150 SE | 20 | 21 | 0.0078934 | 0.208 | 0.08 | 261 | 0 | 0.27 | 1 | 1 | cs | TRUE
23 | LV_6750-1_0_3_line_23 | NAYY 4x150 SE | 20 | 22 | 0.016216 | 0.208 | 0.08 | 261 | 0 | 0.27 | 1 | 1 | cs | TRUE
24 | LV_6750-1_0_3_line_24 | NAYY 4x150 SE | 21 | 23 | 0.014819 | 0.208 | 0.08 | 261 | 0 | 0.27 | 1 | 1 | cs | TRUE
25 | LV_6750-1_0_3_line_25 | NAYY 4x150 SE | 22 | 24 | 0.017744 | 0.208 | 0.08 | 261 | 0 | 0.27 | 1 | 1 | cs | TRUE
26 | LV_6750-1_0_3_line_26 | NAYY 4x150 SE | 24 | 28 | 0.0045988 | 0.208 | 0.08 | 261 | 0 | 0.27 | 1 | 1 | cs | TRUE
27 | LV_6750-1_0_3_line_27 | NAYY 4x150 SE | 25 | 26 | 0.0090071 | 0.208 | 0.08 | 261 | 0 | 0.27 | 1 | 3 | cs | TRUE
28 | LV_6750-1_0_3_line_28 | NAYY 4x150 SE | 25 | 27 | 0.042134 | 0.208 | 0.08 | 261 | 0 | 0.27 | 1 | 2 | cs | TRUE
29 | LV_6750-1_0_3_line_29 | NAYY 4x150 SE | 26 | 34 | 0.023369 | 0.208 | 0.08 | 261 | 0 | 0.27 | 1 | 3 | cs | TRUE
30 | LV_6750-1_0_3_line_30 | NAYY 4x150 SE | 27 | 28 | 0.033094 | 0.208 | 0.08 | 261 | 0 | 0.27 | 1 | 1 | cs | TRUE
31 | LV_6750-1_0_3_line_31 | NAYY 4x150 SE | 29 | 30 | 0.054908 | 0.208 | 0.08 | 261 | 0 | 0.27 | 1 | 1 | cs | TRUE
32 | LV_6750-1_0_3_line_32 | NAYY 4x150 SE | 29 | 31 | 0.029419 | 0.208 | 0.08 | 261 | 0 | 0.27 | 1 | 1 | cs | TRUE
33 | LV_6750-1_0_3_line_33 | NAYY 4x150 SE | 29 | 32 | 0.017393 | 0.208 | 0.08 | 261 | 0 | 0.27 | 1 | 1 | cs | TRUE
34 | LV_6750-1_0_3_line_34 | NAYY 4x150 SE | 31 | 33 | 0.020669 | 0.208 | 0.08 | 261 | 0 | 0.27 | 1 | 1 | cs | TRUE
35 | LV_6750-1_0_3_line_35 | NAYY 4x150 SE | 33 | 35 | 0.022787 | 0.208 | 0.08 | 261 | 0 | 0.27 | 1 | 1 | cs | TRUE
36 | LV_6750-1_0_3_line_36 | NAYY 4x150 SE | 34 | 36 | 0.017812 | 0.208 | 0.08 | 261 | 0 | 0.27 | 1 | 1 | cs | TRUE
37 | LV_6750-1_0_3_line_37 | NAYY 4x150 SE | 34 | 37 | 0.018369 | 0.208 | 0.08 | 261 | 0 | 0.27 | 1 | 3 | cs | TRUE
38 | LV_6750-1_0_3_line_38 | NAYY 4x150 SE | 35 | 48 | 0.014023 | 0.208 | 0.08 | 261 | 0 | 0.27 | 1 | 1 | cs | TRUE
39 | LV_6750-1_0_3_line_39 | NAYY 4x150 SE | 36 | 43 | 0.077012 | 0.208 | 0.08 | 261 | 0 | 0.27 | 1 | 1 | cs | TRUE
40 | LV_6750-1_0_3_line_40 | NAYY 4x150 SE | 37 | 44 | 0.064569 | 0.208 | 0.08 | 261 | 0 | 0.27 | 1 | 1 | cs | TRUE
41 | LV_6750-1_0_3_line_41 | NAYY 4x150 SE | 37 | 45 | 0.031037 | 0.208 | 0.08 | 261 | 0 | 0.27 | 1 | 3 | cs | TRUE
42 | LV_6750-1_0_3_line_42 | NAYY 4x150 SE | 38 | 39 | 0.026743 | 0.208 | 0.08 | 261 | 0 | 0.27 | 1 | 3 | cs | TRUE
43 | LV_6750-1_0_3_line_43 | NAYY 4x150 SE | 40 | 41 | 0.0341 | 0.208 | 0.08 | 261 | 0 | 0.27 | 1 | 3 | cs | TRUE
44 | LV_6750-1_0_3_line_44 | NAYY 4x150 SE | 41 | 42 | 0.019927 | 0.208 | 0.08 | 261 | 0 | 0.27 | 1 | 3 | cs | TRUE
45 | LV_6750-1_0_3_line_45 | NAYY 4x150 SE | 42 | 59 | 0.016181 | 0.208 | 0.08 | 261 | 0 | 0.27 | 1 | 3 | cs | TRUE
46 | LV_6750-1_0_3_line_46 | NAYY 4x150 SE | 42 | 57 | 0.019062 | 0.208 | 0.08 | 261 | 0 | 0.27 | 1 | 1 | cs | TRUE
47 | LV_6750-1_0_3_line_47 | NAYY 4x150 SE | 44 | 46 | 0.038411 | 0.208 | 0.08 | 261 | 0 | 0.27 | 1 | 1 | cs | TRUE
48 | LV_6750-1_0_3_line_48 | NAYY 4x150 SE | 46 | 47 | 0.047484 | 0.208 | 0.08 | 261 | 0 | 0.27 | 1 | 1 | cs | TRUE
49 | LV_6750-1_0_3_line_49 | NAYY 4x150 SE | 48 | 49 | 0.015123 | 0.208 | 0.08 | 261 | 0 | 0.27 | 1 | 1 | cs | TRUE
50 | LV_6750-1_0_3_line_50 | NAYY 4x150 SE | 48 | 50 | 0.020207 | 0.208 | 0.08 | 261 | 0 | 0.27 | 1 | 1 | cs | TRUE
51 | LV_6750-1_0_3_line_51 | NAYY 4x150 SE | 49 | 51 | 0.013104 | 0.208 | 0.08 | 261 | 0 | 0.27 | 1 | 1 | cs | TRUE
52 | LV_6750-1_0_3_line_52 | NAYY 4x150 SE | 49 | 52 | 0.0232 | 0.208 | 0.08 | 261 | 0 | 0.27 | 1 | 1 | cs | TRUE
53 | LV_6750-1_0_3_line_53 | NAYY 4x150 SE | 50 | 53 | 0.021401 | 0.208 | 0.08 | 261 | 0 | 0.27 | 1 | 1 | cs | TRUE
54 | LV_6750-1_0_3_line_54 | NAYY 4x150 SE | 51 | 54 | 0.0092285 | 0.208 | 0.08 | 261 | 0 | 0.27 | 1 | 1 | cs | TRUE
55 | LV_6750-1_0_3_line_55 | NAYY 4x150 SE | 53 | 55 | 0.030355 | 0.208 | 0.08 | 261 | 0 | 0.27 | 1 | 1 | cs | TRUE
56 | LV_6750-1_0_3_line_56 | NAYY 4x150 SE | 54 | 56 | 0.030052 | 0.208 | 0.08 | 261 | 0 | 0.27 | 1 | 1 | cs | TRUE
57 | LV_6750-1_0_3_line_57 | NAYY 4x150 SE | 56 | 61 | 0.0067029 | 0.208 | 0.08 | 261 | 0 | 0.27 | 1 | 1 | cs | TRUE
58 | LV_6750-1_0_3_line_58 | NAYY 4x150 SE | 57 | 58 | 0.012523 | 0.208 | 0.08 | 261 | 0 | 0.27 | 1 | 1 | cs | TRUE
59 | LV_6750-1_0_3_line_59 | NAYY 4x150 SE | 58 | 60 | 0.038142 | 0.208 | 0.08 | 261 | 0 | 0.27 | 1 | 1 | cs | TRUE
60 | LV_6750-1_0_3_line_60 | NAYY 4x150 SE | 59 | 61 | 0.015301 | 0.208 | 0.08 | 261 | 0 | 0.27 | 1 | 3 | cs | TRUE
61 | LV_6750-1_0_3_line_61 | NAYY 4x150 SE | 61 | 62 | 0.012175 | 0.208 | 0.08 | 261 | 0 | 0.27 | 1 | 3 | cs | TRUE
62 | LV_6750-1_0_3_line_62 | NAYY 4x150 SE | 62 | 63 | 0.0073113 | 0.208 | 0.08 | 261 | 0 | 0.27 | 1 | 3 | cs | TRUE
63 | LV_6750-1_0_3_line_63 | NAYY 4x150 SE | 63 | 64 | 0.036933 | 0.208 | 0.08 | 261 | 0 | 0.27 | 1 | 3 | cs | TRUE
64 | LV_6750-1_0_3_line_64 | NAYY 4x150 SE | 64 | 65 | 0.013139 | 0.208 | 0.08 | 261 | 0 | 0.27 | 1 | 3 | cs | TRUE
65 | LV_6750-1_0_3_line_65 | NAYY 4x150 SE | 65 | 66 | 0.011384 | 0.208 | 0.08 | 261 | 0 | 0.27 | 1 | 3 | cs | TRUE

## trafo
| name | std_type | hv_bus | lv_bus | sn_mva | vn_hv_kv | vn_lv_kv | vk_percent | vkr_percent | pfe_kw | i0_percent | shift_degree | tap_side | tap_neutral | tap_min | tap_max | tap_step_percent | tap_step_degree | tap_pos | tap_phase_shifter | parallel | df | in_service
0 | LV_6750-1_0_3_trafo_64 | 0.25 MVA 20/0.4 kV | 67 | 66 | 0.25 | 20 | 0.4 | 6 | 1.44 | 0.8 | 0.32 | 150 | hv | 0 | -2 | 2 | 2.5 | 0 | 0 | FALSE | 1 | 1 | TRUE

## line_geodata
| x0 | y0 | x1 | y1 | x2 | y2 | x3 | y3 | x4 | y4 | x5 | y5 | x6 | y6 | x7 | y7 | x8 | y8
0 | 2577190.7743 | 1236465.0785 | 2577197.1358 | 1236466.9209
1 | 2577223.3393 | 1236474.5094 | 2577197.1358 | 1236466.9209
2 | 2577223.3393 | 1236474.5094 | 2577228.0355 | 1236475.8694 | 2577228.895 | 1236476.1443
3 | 2577228.895 | 1236476.1443 | 2577229.6718 | 1236476.3928
4 | 2577229.6718 | 1236476.3928 | 2577255.9209 | 1236484.7899 | 2577255.9209 | 1236484.7899
5 | 2577281.9171 | 1236504.1797 | 2577271.3747 | 1236493.6248 | 2577267.0872 | 1236490.3393 | 2577261.6579 | 1236487.236 | 2577255.9209 | 1236484.7899
6 | 2577281.9171 | 1236504.1797 | 2577292.7738 | 1236517.7904
7 | 2577281.9171 | 1236504.1797 | 2577285.4859 | 1236501.5755 | 2577288.9717 | 1236499.0384 | 2577293.1098 | 1236496.9212
8 | 2577298.742 | 1236525.2726 | 2577292.7738 | 1236517.7904
9 | 2577346.0474 | 1236663.2777 | 2577343.4032 | 1236658.1128
10 | 2577346.0474 | 1236663.2777 | 2577352.3411 | 1236675.5712 | 2577361.412 | 1236702.9505
11 | 2577352.2383 | 1236626.75 | 2577344.4124 | 1236642.1031 | 2577339.8775 | 1236651.2261 | 2577343.4032 | 1236658.1128
12 | 2577364.5804 | 1236712.5138 | 2577361.412 | 1236702.9505
13 | 2577362.3324 | 1236609.5144 | 2577354.8206 | 1236621.684 | 2577352.2383 | 1236626.75
14 | 2577352.3895 | 1236595.3881 | 2577362.3324 | 1236609.5144
15 | 2577362.3324 | 1236609.5144 | 2577382.7668 | 1236635.4661
16 | 2577352.3895 | 1236595.3881 | 2577340.9911 | 1236580.4908
17 | 2577382.7668 | 1236635.4661 | 2577397.3849 | 1236654.031
18 | 2577340.9911 | 1236580.4908 | 2577326.9391 | 1236562.1253
19 | 2577397.3849 | 1236654.031 | 2577403.7362 | 1236662.0972
20 | 2577298.742 | 1236525.2726 | 2577304.3642 | 1236521.4932 | 2577310.0504 | 1236521.8122
21 | 2577298.742 | 1236525.2726 | 2577310.6884 | 1236540.8862
22 | 2577480.1349 | 1236612.9328 | 2577485.5863 | 1236614.4137 | 2577487.8307 | 1236614.4052
23 | 2577465.0466 | 1236606.9985 | 2577479.6939 | 1236612.8129 | 2577480.1349 | 1236612.9328
24 | 2577502.6384 | 1236613.8792 | 2577490.3528 | 1236614.3956 | 2577487.8307 | 1236614.4052
25 | 2577452.8435 | 1236603.2649 | 2577461.8481 | 1236603.5196 | 2577466.8119 | 1236603.6675 | 2577465.0466 | 1236606.9985
26 | 2577452.8435 | 1236603.2649 | 2577448.2599 | 1236603.6381
27 | 2577445.0571 | 1236644.6423 | 2577441.4935 | 1236652.9145
28 | 2577421.3438 | 1236622.4524 | 2577415.3319 | 1236625.2326 | 2577434.262 | 1236637.1233 | 2577445.0571 | 1236644.6423
29 | 2577432.2479 | 1236674.3762 | 2577441.4935 | 1236652.9145
30 | 2577421.3438 | 1236622.4524 | 2577431.5456 | 1236617.2547 | 2577442.9759 | 1236606.8269 | 2577448.2599 | 1236603.6381
31 | 2577524.3638 | 1236583.0024 | 2577532.0361 | 1236571.1438 | 2577533.3977 | 1236565.0904 | 2577533.9333 | 1236560.6968 | 2577529.4803 | 1236551.6414 | 2577517.9626 | 1236535.175
32 | 2577516.3727 | 1236509.0427 | 2577516.0528 | 1236512.446 | 2577515.1877 | 1236515.7513 | 2577510.9029 | 1236525.0734 | 2577517.9626 | 1236535.175
33 | 2577517.9626 | 1236535.175 | 2577520.0725 | 1236534.9001 | 2577534.4364 | 1236540.0673
34 | 2577516.3727 | 1236509.0427 | 2577495.7394 | 1236507.8259
35 | 2577472.9922 | 1236506.4845 | 2577495.7394 | 1236507.8259
36 | 2577432.2479 | 1236674.3762 | 2577434.3136 | 1236674.435 | 2577439.928 | 1236674.5693 | 2577450.0524 | 1236674.8864
37 | 2577420.2634 | 1236688.2305 | 2577423.0604 | 1236685.6182 | 2577425.7368 | 1236683.1287 | 2577432.2479 | 1236674.3762
38 | 2577458.9934 | 1236505.6589 | 2577472.9922 | 1236506.4845
39 | 2577521.5708 | 1236685.6504 | 2577508.0829 | 1236674.8322 | 2577498.1096 | 1236670.4896 | 2577489.024 | 1236668.7676 | 2577481.7002 | 1236668.7955 | 2577469.4049 | 1236670.5989 | 2577456.8503 | 1236673.8599 | 2577450.0524 | 1236674.8864 | 2577450.0524 | 1236674.8864
40 | 2577427.6799 | 1236752.1417 | 2577425.345 | 1236711.3143 | 2577423.6575 | 1236701.3256 | 2577422.5475 | 1236695.9599 | 2577420.2634 | 1236688.2305
41 | 2577420.2634 | 1236688.2305 | 2577411.6981 | 1236672.2089 | 2577403.7362 | 1236662.0972
42 | 2577310.6884 | 1236540.8862 | 2577326.9391 | 1236562.1253
43 | 2577341.8633 | 1236511.9547 | 2577333.9149 | 1236514.8869 | 2577319.0154 | 1236522.3153 | 2577310.0504 | 1236521.8122
44 | 2577353.4372 | 1236499.5027 | 2577353.1878 | 1236503.5394 | 2577351.9491 | 1236508.0581 | 2577350.9714 | 1236509.585 | 2577341.8633 | 1236511.9547
45 | 2577353.4372 | 1236499.5027 | 2577369.5985 | 1236500.3037
46 | 2577353.4372 | 1236499.5027 | 2577334.3511 | 1236498.3973
47 | 2577427.6799 | 1236752.1417 | 2577428.3854 | 1236764.5356 | 2577429.869 | 1236790.4904
48 | 2577429.869 | 1236790.4904 | 2577405.1675 | 1236786.7268 | 2577396.4346 | 1236784.2364 | 2577389.8246 | 1236780.9263 | 2577385.2423 | 1236777.0155
49 | 2577458.9934 | 1236505.6589 | 2577443.8573 | 1236504.6827
50 | 2577458.9934 | 1236505.6589 | 2577459.3957 | 1236498.0638 | 2577461.6033 | 1236493.6527 | 2577466.6582 | 1236487.8854 | 2577466.6582 | 1236487.8854
51 | 2577443.8573 | 1236504.6827 | 2577430.7775 | 1236503.8795
52 | 2577443.8573 | 1236504.6827 | 2577443.0884 | 1236527.8695
53 | 2577466.6582 | 1236487.8854 | 2577477.8821 | 1236480.805 | 2577484.051 | 1236479.4584 | 2577485.8671 | 1236479.4151
54 | 2577430.7775 | 1236503.8795 | 2577421.5664 | 1236503.3139
55 | 2577516.2131 | 1236478.69 | 2577485.8671 | 1236479.4151
56 | 2577421.5664 | 1236503.3139 | 2577391.5708 | 1236501.472
57 | 2577384.8805 | 1236501.0611 | 2577391.5708 | 1236501.472
58 | 2577334.3511 | 1236498.3973 | 2577334.619 | 1236495.261 | 2577336.3823 | 1236486.0531
59 | 2577346.4963 | 1236449.3585 | 2577339.2106 | 1236471.2842 | 2577336.3823 | 1236486.0531
60 | 2577384.8805 | 1236501.0611 | 2577369.5985 | 1236500.3037
61 | 2577384.8805 | 1236501.0611 | 2577384.0417 | 1236513.2052
62 | 2577384.0417 | 1236513.2052 | 2577379.8188 | 1236516.9125 | 2577378.1371 | 1236516.7273
63 | 2577357.2814 | 1236529.3175 | 2577355.3127 | 1236522.9878 | 2577356.2437 | 1236517.1473 | 2577356.6946 | 1236514.366 | 2577378.1371 | 1236516.7273
64 | 2577357.2814 | 1236529.3175 | 2577355.5609 | 1236542.3432
65 | 2577366.8623 | 1236543.7119 | 2577355.5609 | 1236542.3432

## bus_geodata
| x | y | coords
0 | 2577190.7743 | 1236465.0785
1 | 2577197.1358 | 1236466.9209
2 | 2577223.3393 | 1236474.5094
3 | 2577228.895 | 1236476.1443
4 | 2577229.6718 | 1236476.3928
5 | 2577255.9209 | 1236484.7899
6 | 2577281.9171 | 1236504.1797
7 | 2577292.7738 | 1236517.7904
8 | 2577293.1098 | 1236496.9212
9 | 2577346.0474 | 1236663.2777
10 | 2577343.4032 | 1236658.1128
11 | 2577361.412 | 1236702.9505
12 | 2577352.2383 | 1236626.75
13 | 2577364.5804 | 1236712.5138
14 | 2577362.3324 | 1236609.5144
15 | 2577352.3895 | 1236595.3881
16 | 2577382.7668 | 1236635.4661
17 | 2577340.9911 | 1236580.4908
18 | 2577397.3849 | 1236654.031
19 | 2577298.742 | 1236525.2726
20 | 2577480.1349 | 1236612.9328
21 | 2577487.8307 | 1236614.4052
22 | 2577465.0466 | 1236606.9985
23 | 2577502.6384 | 1236613.8792
24 | 2577452.8435 | 1236603.2649
25 | 2577445.0571 | 1236644.6423
26 | 2577441.4935 | 1236652.9145
27 | 2577421.3438 | 1236622.4524
28 | 2577448.2599 | 1236603.6381
29 | 2577517.9626 | 1236535.175
30 | 2577524.3638 | 1236583.0024
31 | 2577516.3727 | 1236509.0427
32 | 2577534.4364 | 1236540.0673
33 | 2577495.7394 | 1236507.8259
34 | 2577432.2479 | 1236674.3762
35 | 2577472.9922 | 1236506.4845
36 | 2577450.0525 | 1236674.8864
37 | 2577420.2634 | 1236688.2305
38 | 2577326.9391 | 1236562.1253
39 | 2577310.6884 | 1236540.8862
40 | 2577310.0504 | 1236521.8122
41 | 2577341.8633 | 1236511.9547
42 | 2577353.4372 | 1236499.5027
43 | 2577521.5708 | 1236685.6504
44 | 2577427.6799 | 1236752.1417
45 | 2577403.7362 | 1236662.0972
46 | 2577429.869 | 1236790.4904
47 | 2577385.2423 | 1236777.0155
48 | 2577458.9934 | 1236505.6589
49 | 2577443.8573 | 1236504.6827
50 | 2577466.6582 | 1236487.8854
51 | 2577430.7775 | 1236503.8795
52 | 2577443.0884 | 1236527.8695
53 | 2577485.8671 | 1236479.4151
54 | 2577421.5664 | 1236503.3139
55 | 2577516.2131 | 1236478.69
56 | 2577391.5708 | 1236501.472
57 | 2577334.3511 | 1236498.3973
58 | 2577336.3823 | 1236486.0531
59 | 2577369.5985 | 1236500.3037
60 | 2577346.4963 | 1236449.3585
61 | 2577384.8805 | 1236501.0611
62 | 2577384.0417 | 1236513.2052
63 | 2577378.1371 | 1236516.7273
64 | 2577357.2814 | 1236529.3175
65 | 2577355.5609 | 1236542.3432
66 | 2577366.8623 | 1236543.7119
67 | 2577357.2814 | 1236529.3175

## line_std_types
| c_nf_per_km | r_ohm_per_km | x_ohm_per_km | max_i_ka | type | q_mm2 | alpha | voltage_rating
NAYY 4x50 SE | 210 | 0.642 | 0.083 | 0.142 | cs | 50 | 0.00403 | LV
NAYY 4x120 SE | 264 | 0.225 | 0.08 | 0.242 | cs | 120 | 0.00403 | LV
NAYY 4x150 SE | 261 | 0.208 | 0.08 | 0.27 | cs | 150 | 0.00403 | LV
NA2XS2Y 1x95 RM/25 12/20 kV | 216 | 0.313 | 0.132 | 0.252 | cs | 95 | 0.00403 | MV
NA2XS2Y 1x185 RM/25 12/20 kV | 273 | 0.161 | 0.117 | 0.362 | cs | 185 | 0.00403 | MV
NA2XS2Y 1x240 RM/25 12/20 kV | 304 | 0.122 | 0.112 | 0.421 | cs | 240 | 0.00403 | MV
NA2XS2Y 1x95 RM/25 6/10 kV | 315 | 0.313 | 0.123 | 0.249 | cs | 95 | 0.00403 | MV
NA2XS2Y 1x185 RM/25 6/10 kV | 406 | 0.161 | 0.11 | 0.358 | cs | 185 | 0.00403 | MV
NA2XS2Y 1x240 RM/25 6/10 kV | 456 | 0.122 | 0.105 | 0.416 | cs | 240 | 0.00403 | MV
NA2XS2Y 1x150 RM/25 12/20 kV | 250 | 0.206 | 0.116 | 0.319 | cs | 150 | 0.00403 | MV
NA2XS2Y 1x120 RM/25 12/20 kV | 230 | 0.253 | 0.119 | 0.283 | cs | 120 | 0.00403 | MV
NA2XS2Y 1x70 RM/25 12/20 kV | 190 | 0.443 | 0.132 | 0.22 | cs | 70 | 0.00403 | MV
NA2XS2Y 1x150 RM/25 6/10 kV | 360 | 0.206 | 0.11 | 0.315 | cs | 150 | 0.00403 | MV
NA2XS2Y 1x120 RM/25 6/10 kV | 340 | 0.253 | 0.113 | 0.28 | cs | 120 | 0.00403 | MV
NA2XS2Y 1x70 RM/25 6/10 kV | 280 | 0.443 | 0.123 | 0.217 | cs | 70 | 0.00403 | MV
N2XS(FL)2Y 1x120 RM/35 64/110 kV | 112 | 0.153 | 0.166 | 0.366 | cs | 120 | 0.00393 | HV
N2XS(FL)2Y 1x185 RM/35 64/110 kV | 125 | 0.099 | 0.156 | 0.457 | cs | 185 | 0.00393 | HV
N2XS(FL)2Y 1x240 RM/35 64/110 kV | 135 | 0.075 | 0.149 | 0.526 | cs | 240 | 0.00393 | HV
N2XS(FL)2Y 1x300 RM/35 64/110 kV | 144 | 0.06 | 0.144 | 0.588 | cs | 300 | 0.00393 | HV
15-AL1/3-ST1A 0.4 | 11 | 1.8769 | 0.35 | 0.105 | ol | 16 | 0.00403 | LV
24-AL1/4-ST1A 0.4 | 11.25 | 1.2012 | 0.335 | 0.14 | ol | 24 | 0.00403 | LV
48-AL1/8-ST1A 0.4 | 12.2 | 0.5939 | 0.3 | 0.21 | ol | 48 | 0.00403 | LV
94-AL1/15-ST1A 0.4 | 13.2 | 0.306 | 0.29 | 0.35 | ol | 94 | 0.00403 | LV
34-AL1/6-ST1A 10.0 | 9.7 | 0.8342 | 0.36 | 0.17 | ol | 34 | 0.00403 | MV
48-AL1/8-ST1A 10.0 | 10.1 | 0.5939 | 0.35 | 0.21 | ol | 48 | 0.00403 | MV
70-AL1/11-ST1A 10.0 | 10.4 | 0.4132 | 0.339 | 0.29 | ol | 70 | 0.00403 | MV
94-AL1/15-ST1A 10.0 | 10.75 | 0.306 | 0.33 | 0.35 | ol | 94 | 0.00403 | MV
122-AL1/20-ST1A 10.0 | 11.1 | 0.2376 | 0.323 | 0.41 | ol | 122 | 0.00403 | MV
149-AL1/24-ST1A 10.0 | 11.25 | 0.194 | 0.315 | 0.47 | ol | 149 | 0.00403 | MV
34-AL1/6-ST1A 20.0 | 9.15 | 0.8342 | 0.382 | 0.17 | ol | 34 | 0.00403 | MV
48-AL1/8-ST1A 20.0 | 9.5 | 0.5939 | 0.372 | 0.21 | ol | 48 | 0.00403 | MV
70-AL1/11-ST1A 20.0 | 9.7 | 0.4132 | 0.36 | 0.29 | ol | 70 | 0.00403 | MV
94-AL1/15-ST1A 20.0 | 10 | 0.306 | 0.35 | 0.35 | ol | 94 | 0.00403 | MV
122-AL1/20-ST1A 20.0 | 10.3 | 0.2376 | 0.344 | 0.41 | ol | 122 | 0.00403 | MV
149-AL1/24-ST1A 20.0 | 10.5 | 0.194 | 0.337 | 0.47 | ol | 149 | 0.00403 | MV
184-AL1/30-ST1A 20.0 | 10.75 | 0.1571 | 0.33 | 0.535 | ol | 184 | 0.00403 | MV
243-AL1/39-ST1A 20.0 | 11 | 0.1188 | 0.32 | 0.645 | ol | 243 | 0.00403 | MV
48-AL1/8-ST1A 110.0 | 8 | 0.5939 | 0.46 | 0.21 | ol | 48 | 0.00403 | HV
70-AL1/11-ST1A 110.0 | 8.4 | 0.4132 | 0.45 | 0.29 | ol | 70 | 0.00403 | HV
94-AL1/15-ST1A 110.0 | 8.65 | 0.306 | 0.44 | 0.35 | ol | 94 | 0.00403 | HV
122-AL1/20-ST1A 110.0 | 8.5 | 0.2376 | 0.43 | 0.41 | ol | 122 | 0.00403 | HV
149-AL1/24-ST1A 110.0 | 8.75 | 0.194 | 0.41 | 0.47 | ol | 149 | 0.00403 | HV
184-AL1/30-ST1A 110.0 | 8.8 | 0.1571 | 0.4 | 0.535 | ol | 184 | 0.00403 | HV
243-AL1/39-ST1A 110.0 | 9 | 0.1188 | 0.39 | 0.645 | ol | 243 | 0.00403 | HV
305-AL1/39-ST1A 110.0 | 9.2 | 0.0949 | 0.38 | 0.74 | ol | 305 | 0.00403 | HV
490-AL1/64-ST1A 110.0 | 9.75 | 0.059 | 0.37 | 0.96 | ol | 490 | 0.00403 | HV
679-AL1/86-ST1A 110.0 | 9.95 | 0.042 | 0.36 | 1.15 | ol | 679 | 0.00403 | HV
490-AL1/64-ST1A 220.0 | 10 | 0.059 | 0.285 | 0.96 | ol | 490 | 0.00403 | HV
679-AL1/86-ST1A 220.0 | 11.7 | 0.042 | 0.275 | 1.15 | ol | 679 | 0.00403 | HV
490-AL1/64-ST1A 380.0 | 11 | 0.059 | 0.253 | 0.96 | ol | 490 | 0.00403 | HV
679-AL1/86-ST1A 380.0 | 14.6 | 0.042 | 0.25 | 1.15 | ol | 679 | 0.00403 | HV

## trafo_std_types
| i0_percent | pfe_kw | vkr_percent | sn_mva | vn_lv_kv | vn_hv_kv | vk_percent | shift_degree | vector_group | tap_side | tap_neutral | tap_min | tap_max | tap_step_degree | tap_step_percent | tap_phase_shifter
160 MVA 380/110 kV | 0.06 | 60 | 0.25 | 160 | 110 | 380 | 12.2 | 0 | Yy0 | hv | 0 | -9 | 9 | 0 | 1.5 | FALSE
100 MVA 220/110 kV | 0.06 | 55 | 0.26 | 100 | 110 | 220 | 12 | 0 | Yy0 | hv | 0 | -9 | 9 | 0 | 1.5 | FALSE
63 MVA 110/20 kV | 0.04 | 22 | 0.32 | 63 | 20 | 110 | 18 | 150 | YNd5 | hv | 0 | -9 | 9 | 0 | 1.5 | FALSE
40 MVA 110/20 kV | 0.05 | 18 | 0.34 | 40 | 20 | 110 | 16.2 | 150 | YNd5 | hv | 0 | -9 | 9 | 0 | 1.5 | FALSE
25 MVA 110/20 kV | 0.07 | 14 | 0.41 | 25 | 20 | 110 | 12 | 150 | YNd5 | hv | 0 | -9 | 9 | 0 | 1.5 | FALSE
63 MVA 110/10 kV | 0.04 | 22 | 0.32 | 63 | 10 | 110 | 18 | 150 | YNd5 | hv | 0 | -9 | 9 | 0 | 1.5 | FALSE
40 MVA 110/10 kV | 0.05 | 18 | 0.34 | 40 | 10 | 110 | 16.2 | 150 | YNd5 | hv | 0 | -9 | 9 | 0 | 1.5 | FALSE
25 MVA 110/10 kV | 0.07 | 14 | 0.41 | 25 | 10 | 110 | 12 | 150 | YNd5 | hv | 0 | -9 | 9 | 0 | 1.5 | FALSE
0.25 MVA 20/0.4 kV | 0.32 | 0.8 | 1.44 | 0.25 | 0.4 | 20 | 6 | 150 | Yzn5 | hv | 0 | -2 | 2 | 0 | 2.5 | FALSE
0.4 MVA 20/0.4 kV | 0.3375 | 1.35 | 1.425 | 0.4 | 0.4 | 20 | 6 | 150 | Dyn5 | hv | 0 | -2 | 2 | 0 | 2.5 | FALSE
0.63 MVA 20/0.4 kV | 0.2619 | 1.65 | 1.206 | 0.63 | 0.4 | 20 | 6 | 150 | Dyn5 | hv | 0 | -2 | 2 | 0 | 2.5 | FALSE
0.25 MVA 10/0.4 kV | 0.24 | 0.6 | 1.2 | 0.25 | 0.4 | 10 | 4 | 150 | Dyn5 | hv | 0 | -2 | 2 | 0 | 2.5 | FALSE
0.4 MVA 10/0.4 kV | 0.2375 | 0.95 | 1.325 | 0.4 | 0.4 | 10 | 4 | 150 | Dyn5 | hv | 0 | -2 | 2 | 0 | 2.5 | FALSE
0.63 MVA 10/0.4 kV | 0.1873 | 1.18 | 1.0794 | 0.63 | 0.4 | 10 | 4 | 150 | Dyn5 | hv | 0 | -2 | 2 | 0 | 2.5 | FALSE

## trafo3w_std_types
| sn_hv_mva | sn_mv_mva | sn_lv_mva | vn_hv_kv | vn_mv_kv | vn_lv_kv | vk_hv_percent | vk_mv_percent | vk_lv_percent | vkr_hv_percent | vkr_mv_percent | vkr_lv_percent | pfe_kw | i0_percent | shift_mv_degree | shift_lv_degree | vector_group | tap_side | tap_neutral | tap_min | tap_max | tap_step_percent
63/25/38 MVA 110/20/10 kV | 63 | 25 | 38 | 110 | 20 | 10 | 10.4 | 10.4 | 10.4 | 0.28 | 0.32 | 0.35 | 35 | 0.89 | 0 | 0 | YN0yn0yn0 | hv | 0 | -10 | 10 | 1.2
63/25/38 MVA 110/10/10 kV | 63 | 25 | 38 | 110 | 10 | 10 | 10.4 | 10.4 | 10.4 | 0.28 | 0.32 | 0.35 | 35 | 0.89 | 0 | 0 | YN0yn0yn0 | hv | 0 | -10 | 10 | 1.2

## fuse_std_types
| fuse_type | i_rated_a | t_avg | t_min | t_total | x_avg | x_min | x_total
HV 100A | HV 100A | 100 | 0 | [10.0, 3.64, 0.854, 0.281, 0.1, 0.0531, 0.022, 0.01] | [10.0, 4.267, 1.21, 0.403, 0.1, 0.058, 0.022, 0.01] | 0 | [300.0, 350.0, 450.0, 550.0, 700.0, 850.0, 1200.0, 1752.0] | [600.0, 700.0, 900.0, 1150.0, 1665.0, 2000.0, 3000.0, 4313.0]
HV 10A | HV 10A | 10 | 0 | [10.0, 1675.0, 0.344, 0.156, 0.1, 0.0417, 0.0171, 0.01] | [10.0, 1.3, 0.3, 0.155, 0.1, 0.0555, 0.023, 0.01] | 0 | [30.0, 32.0, 35.0, 37.0, 39.0, 50.0, 70.0, 88.0] | [60.0, 70.0, 80.0, 87.0, 94.0, 110.0, 150.0, 216.0]
HV 125A | HV 125A | 125 | 0 | [10.0, 1.82, 0.344, 0.1, 0.0467, 0.0269, 0.01] | [10.0, 2.478, 0.426, 0.1, 0.0427, 0.0211, 0.01] | 0 | [375.0, 500.0, 700.0, 925.0, 1200.0, 1500.0, 2341.0] | [750.0, 1000.0, 1500.0, 2200.0, 3000.0, 4000.0, 5765.0]
HV 160A | HV 160A | 160 | 0 | [10.0, 4.15, 1.03, 0.198, 0.1, 0.051, 0.0172, 0.01] | [10.0, 2.3, 0.734, 0.274, 0.1, 0.046, 0.0177, 0.01] | 0 | [480.0, 550.0, 700.0, 1000.0, 1260.0, 1600.0, 2500.0, 3227.0] | [960.0, 1300.0, 1700.0, 2200.0, 2996.0, 4000.0, 6000.0, 7946.0]
HV 16A | HV 16A | 16 | 0 | [10.0, 0.352, 0.164, 0.1, 0.0649, 0.0342, 0.01] | [10.0, 2.34, 0.722, 0.181, 0.1, 0.055, 0.0296, 0.01] | 0 | [48.0, 60.0, 65.0, 71.0, 80.0, 100.0, 162.0] | [96.0, 110.0, 125.0, 150.0, 168.0, 200.0, 250.0, 398.0]
HV 200A | HV 200A | 200 | 0 | [10.0, 4.267, 1.21, 0.403, 0.1, 0.058, 0.022, 0.01] | [10.0, 3.73, 1.654, 0.328, 0.1, 0.0531, 0.019, 0.01] | 0 | [600.0, 700.0, 900.0, 1150.0, 1665.0, 2000.0, 3000.0, 4313.0] | [1200.0, 1500.0, 1800.0, 2700.0, 3960.0, 5000.0, 7500.0, 10620.0]
HV 20A | HV 20A | 20 | 0 | [10.0, 1.3, 0.3, 0.155, 0.1, 0.0555, 0.023, 0.01] | [10.0, 1.3, 0.161, 0.1, 0.0611, 0.0399, 0.0141, 0.01] | 0 | [60.0, 70.0, 80.0, 87.0, 94.0, 110.0, 150.0, 216.0] | [120.0, 150.0, 200.0, 223.0, 260.0, 300.0, 450.0, 532.0]
HV 25A | HV 25A | 25 | 0 | [10.0, 2.512, 0.833, 0.299, 0.1, 0.0372, 0.0223, 0.01] | [10.0, 3.125, 0.597, 0.198, 0.1, 0.0378, 0.022, 0.01] | 0 | [75.0, 82.0, 90.0, 100.0, 124.0, 170.0, 200.0, 289.0] | [150.0, 170.0, 210.0, 250.0, 294.0, 400.0, 500.0, 711.0]
HV 31.5A | HV 31.5A | 31.5 | 0 | [10.0, 2.34, 0.722, 0.181, 0.1, 0.055, 0.0296, 0.01] | [10.0, 2.84, 0.368, 0.164, 0.1, 0.0621, 0.0378, 0.0195, 0.01] | 0 | [95.0, 110.0, 125.0, 150.0, 165.0, 200.0, 250.0, 390.0] | [189.0, 220.0, 300.0, 350.0, 393.0, 450.0, 530.0, 700.0, 960.0]
HV 40A | HV 40A | 40 | 0 | [10.0, 1.3, 0.161, 0.1, 0.0611, 0.0399, 0.0141, 0.01] | [10.0, 2.05, 0.369, 0.198, 0.1, 0.051, 0.0298, 0.01] | 0 | [120.0, 150.0, 200.0, 223.0, 260.0, 300.0, 450.0, 532.0] | [240.0, 300.0, 400.0, 450.0, 530.0, 650.0, 800.0, 1311.0]
HV 50A | HV 50A | 50 | 0 | [10.0, 3.215, 0.597, 0.198, 0.1, 0.0378, 0.022, 0.01] | [10.0, 3.64, 0.854, 0.281, 0.1, 0.0531, 0.022, 0.01] | 0 | [150.0, 170.0, 210.0, 250.0, 294.0, 400.0, 500.0, 711.0] | [300.0, 350.0, 450.0, 550.0, 700.0, 850.0, 1200.0, 1752.0]
HV 6.3A | HV 6.3A | 6.3 | 0 | [10.0, 1.39, 0.344, 0.168, 0.1, 0.056, 0.0263, 0.01] | [10.0, 1.711, 0.516, 0.198, 0.1, 0.0634, 0.0303, 0.01] | 0 | [19.0, 19.5, 20.4, 20.8, 22.0, 25.0, 32.0, 48.0] | [38.0, 40.0, 43.0, 48.0, 53.0, 60.0, 75.0, 118.0]
HV 63A | HV 63A | 63 | 0 | [10.0, 2.84, 0.368, 0.164, 0.1, 0.0621, 0.0378, 0.0195, 0.01] | [10.0, 1.82, 0.344, 0.1, 0.0467, 0.0269, 0.01] | 0 | [189.0, 220.0, 300.0, 350.0, 393.0, 450.0, 530.0, 700.0, 961.0] | [378.0, 500.0, 700.0, 934.0, 1200.0, 1500.0, 2366.0]
HV 80A | HV 80A | 80 | 0 | [10.0, 2.05, 0.369, 0.198, 0.1, 0.051, 0.0298, 0.01] | [10.0, 4.15, 1.03, 0.198, 0.1, 0.051, 0.0172, 0.01] | 0 | [240.0, 300.0, 400.0, 450.0, 530.0, 650.0, 800.0, 1311.0] | [480.0, 550.0, 700.0, 1000.0, 1260.0, 1600.0, 2500.0, 3227.0]
Siemens NH-1-100 | Siemens NH-1-100 | 100 | [5400.0, 2000.0, 400.0, 20.0, 1.0, 0.2, 0.012, 0.004] | 0 | 0 | [150.0, 190.0, 250.0, 430.0, 900.0, 1250.0, 2700.0, 3600.0] | 0 | 0
Siemens NH-1-125 | Siemens NH-1-125 | 125 | [4800.0, 120.0, 7.0, 0.1, 0.004] | 0 | 0 | [180.0, 400.0, 740.0, 2000.0, 4250.0] | 0 | 0
Siemens NH-1-16 | Siemens NH-1-16 | 16 | [4000.0, 400.0, 2.0, 0.1, 0.04, 0.01] | 0 | 0 | [26.0, 35.0, 75.0, 150.0, 200.0, 300.0] | 0 | 0
Siemens NH-1-160 | Siemens NH-1-160 | 160 | [4800.0, 120.0, 7.0, 0.1, 0.004] | 0 | 0 | [210.0, 500.0, 900.0, 2300.0, 5000.0] | 0 | 0
Siemens NH-1-25 | Siemens NH-1-25 | 25 | [4000.0, 1000.0, 10.0, 0.2, 0.02, 0.01] | 0 | 0 | [40.0, 50.0, 100.0, 210.0, 400.0, 500.0] | 0 | 0
Siemens NH-1-50 | Siemens NH-1-50 | 50 | [4000.0, 40.0, 4.0, 1.0, 0.02, 0.01] | 0 | 0 | [86.0, 200.0, 300.0, 400.0, 1000.0, 1280.0] | 0 | 0
Siemens NH-1-63 | Siemens NH-1-63 | 63 | [4000.0, 100.0, 10.0, 2.0, 0.04, 0.01] | 0 | 0 | [100.0, 200.0, 300.0, 400.0, 1000.0, 1500.0] | 0 | 0
Siemens NH-1-80 | Siemens NH-1-80 | 80 | [4800.0, 120.0, 7.0, 0.1, 0.01] | 0 | 0 | [150.58, 250.0, 450.0, 1150.0, 2470.0] | 0 | 0
Siemens NH-2-1000 | Siemens NH-2-1000 | 1000 | [4800.0, 120.0, 7.0, 0.1, 0.004] | 0 | 0 | [1900.0, 3500.0, 8400.0, 24000.0, 52000.0] | 0 | 0
Siemens NH-2-200 | Siemens NH-2-200 | 200 | [4800.0, 120.0, 7.0, 0.1, 0.004] | 0 | 0 | [280.0, 650.0, 1200.0, 3000.0, 7000.0] | 0 | 0
Siemens NH-2-224 | Siemens NH-2-224 | 224 | [4800.0, 120.0, 7.0, 0.2, 0.04, 0.004] | 0 | 0 | [400.0, 750.0, 1453.0, 3025.0, 4315.0, 7600.0] | 0 | 0
Siemens NH-2-250 | Siemens NH-2-250 | 250 | [4800.0, 120.0, 7.0, 0.1, 0.004] | 0 | 0 | [450.0, 800.0, 1650.0, 4000.0, 8500.0] | 0 | 0
Siemens NH-2-315 | Siemens NH-2-315 | 315 | [4800.0, 120.0, 7.0, 0.1, 0.004] | 0 | 0 | [550.0, 920.0, 1900.0, 5000.0, 11000.0] | 0 | 0
Siemens NH-2-355 | Siemens NH-2-355 | 355 | [4800.0, 120.0, 6.0, 0.1, 0.004] | 0 | 0 | [650.0, 1116.27, 2350.0, 5840.0, 12790.0] | 0 | 0
Siemens NH-2-400 | Siemens NH-2-400 | 400 | [4800.0, 120.0, 7.0, 0.1, 0.004] | 0 | 0 | [720.0, 1350.0, 2800.0, 6500.0, 15000.0] | 0 | 0
Siemens NH-2-425 | Siemens NH-2-425 | 425 | [4800.0, 120.0, 7.0, 0.1, 0.004] | 0 | 0 | [850.0, 1500.0, 3050.0, 7500.0, 16500.0] | 0 | 0
Siemens NH-2-630 | Siemens NH-2-630 | 630 | [4800.0, 120.0, 7.0, 0.1, 0.004] | 0 | 0 | [1200.0, 2000.0, 4800.0, 12000.0, 26000.0] | 0 | 0

## dtypes
| element | column | dtype
0 | bus | name | object
1 | bus | vn_kv | float64
2 | bus | type | object
3 | bus | zone | object
4 | bus | in_service | bool
5 | load | name | object
6 | load | bus | uint32
7 | load | p_mw | float64
8 | load | q_mvar | float64
9 | load | const_z_percent | float64
10 | load | const_i_percent | float64
11 | load | sn_mva | float64
12 | load | scaling | float64
13 | load | in_service | bool
14 | load | type | object
15 | ext_grid | name | object
16 | ext_grid | bus | uint32
17 | ext_grid | vm_pu | float64
18 | ext_grid | va_degree | float64
19 | ext_grid | slack_weight | float64
20 | ext_grid | in_service | bool
21 | line | name | object
22 | line | std_type | object
23 | line | from_bus | uint32
24 | line | to_bus | uint32
25 | line | length_km | float64
26 | line | r_ohm_per_km | float64
27 | line | x_ohm_per_km | float64
28 | line | c_nf_per_km | float64
29 | line | g_us_per_km | float64
30 | line | max_i_ka | float64
31 | line | df | float64
32 | line | parallel | uint32
33 | line | type | object
34 | line | in_service | bool
35 | trafo | name | object
36 | trafo | std_type | object
37 | trafo | hv_bus | uint32
38 | trafo | lv_bus | uint32
39 | trafo | sn_mva | float64
40 | trafo | vn_hv_kv | float64
41 | trafo | vn_lv_kv | float64
42 | trafo | vk_percent | float64
43 | trafo | vkr_percent | float64
44 | trafo | pfe_kw | float64
45 | trafo | i0_percent | float64
46 | trafo | shift_degree | float64
47 | trafo | tap_side | object
48 | trafo | tap_neutral | int32
49 | trafo | tap_min | int32
50 | trafo | tap_max | int32
51 | trafo | tap_step_percent | float64
52 | trafo | tap_step_degree | float64
53 | trafo | tap_pos | int32
54 | trafo | tap_phase_shifter | bool
55 | trafo | parallel | uint32
56 | trafo | df | float64
57 | trafo | in_service | bool
58 | line_geodata | coords | object
59 | bus_geodata | x | float64
60 | bus_geodata | y | float64
61 | bus_geodata | coords | object

## parameters
| version | format_version | converged | OPF_converged | name | f_hz | sn_mva
0 | 2.14.6 | 2.14.0 | FALSE | FALSE |  | 50 | 1