## bus
| name | vn_kv | type | zone | in_service
0 | bus_LV_6750-3_0_3_node_0 | 0.4 | n |  | TRUE
1 | bus_LV_6750-3_0_3_node_1 | 0.4 | n |  | TRUE
2 | bus_LV_6750-3_0_3_node_2 | 0.4 | n |  | TRUE
3 | bus_LV_6750-3_0_3_node_3 | 0.4 | n |  | TRUE
4 | bus_LV_6750-3_0_3_node_4 | 0.4 | n |  | TRUE
5 | bus_LV_6750-3_0_3_node_40 | 0.4 | n |  | TRUE
6 | bus_LV_6750-3_0_3_node_5 | 0.4 | n |  | TRUE
7 | bus_LV_6750-3_0_3_node_14 | 0.4 | n |  | TRUE
8 | bus_LV_6750-3_0_3_node_10 | 0.4 | n |  | TRUE
9 | bus_LV_6750-3_0_3_node_8 | 0.4 | n |  | TRUE
10 | bus_LV_6750-3_0_3_node_7 | 0.4 | n |  | TRUE
11 | bus_LV_6750-3_0_3_node_6 | 0.4 | n |  | TRUE
12 | bus_LV_6750-3_0_3_node_9 | 0.4 | n |  | TRUE
13 | bus_LV_6750-3_0_3_node_17 | 0.4 | n |  | TRUE
14 | bus_LV_6750-3_0_3_node_23 | 0.4 | n |  | TRUE
15 | bus_LV_6750-3_0_3_node_12 | 0.4 | n |  | TRUE
16 | bus_LV_6750-3_0_3_node_24 | 0.4 | n |  | TRUE
17 | bus_LV_6750-3_0_3_node_25 | 0.4 | n |  | TRUE
18 | bus_LV_6750-3_0_3_node_11 | 0.4 | n |  | TRUE
19 | bus_LV_6750-3_0_3_node_15 | 0.4 | n |  | TRUE
20 | bus_LV_6750-3_0_3_node_143 | 0.4 | n |  | TRUE
21 | bus_LV_6750-3_0_3_node_16 | 0.4 | n |  | TRUE
22 | bus_LV_6750-3_0_3_node_50 | 0.4 | n |  | TRUE
23 | bus_LV_6750-3_0_3_node_27 | 0.4 | n |  | TRUE
24 | bus_LV_6750-3_0_3_node_28 | 0.4 | n |  | TRUE
25 | bus_LV_6750-3_0_3_node_29 | 0.4 | n |  | TRUE
26 | bus_LV_6750-3_0_3_node_30 | 0.4 | n |  | TRUE
27 | bus_LV_6750-3_0_3_node_31 | 0.4 | n |  | TRUE
28 | bus_LV_6750-3_0_3_node_32 | 0.4 | n |  | TRUE
29 | bus_LV_6750-3_0_3_node_129 | 0.4 | n |  | TRUE
30 | bus_LV_6750-3_0_3_node_33 | 0.4 | n |  | TRUE
31 | bus_LV_6750-3_0_3_node_34 | 0.4 | n |  | TRUE
32 | bus_LV_6750-3_0_3_node_35 | 0.4 | n |  | TRUE
33 | bus_LV_6750-3_0_3_node_138 | 0.4 | n |  | TRUE
34 | bus_LV_6750-3_0_3_node_39 | 0.4 | n |  | TRUE
35 | bus_LV_6750-3_0_3_node_22 | 0.4 | n |  | TRUE
36 | bus_LV_6750-3_0_3_node_57 | 0.4 | n |  | TRUE
37 | bus_LV_6750-3_0_3_node_58 | 0.4 | n |  | TRUE
38 | bus_LV_6750-3_0_3_node_59 | 0.4 | n |  | TRUE
39 | bus_LV_6750-3_0_3_node_60 | 0.4 | n |  | TRUE
40 | bus_LV_6750-3_0_3_node_137 | 0.4 | n |  | TRUE
41 | bus_LV_6750-3_0_3_node_130 | 0.4 | n |  | TRUE
42 | bus_LV_6750-3_0_3_node_131 | 0.4 | n |  | TRUE
43 | bus_LV_6750-3_0_3_node_132 | 0.4 | n |  | TRUE
44 | bus_LV_6750-3_0_3_node_133 | 0.4 | n |  | TRUE
45 | bus_LV_6750-3_0_3_node_134 | 0.4 | n |  | TRUE
46 | bus_LV_6750-3_0_3_node_135 | 0.4 | n |  | TRUE
47 | bus_LV_6750-3_0_3_node_136 | 0.4 | n |  | TRUE
48 | bus_LV_6750-3_0_3_node_139 | 0.4 | n |  | TRUE
49 | bus_LV_6750-3_0_3_node_51 | 0.4 | n |  | TRUE
50 | bus_LV_6750-3_0_3_node_18 | 0.4 | n |  | TRUE
51 | bus_LV_6750-3_0_3_node_19 | 0.4 | n |  | TRUE
52 | bus_LV_6750-3_0_3_node_20 | 0.4 | n |  | TRUE
53 | bus_LV_6750-3_0_3_node_21 | 0.4 | n |  | TRUE
54 | bus_LV_6750-3_0_3_node_26 | 0.4 | n |  | TRUE
55 | bus_LV_6750-3_0_3_node_36 | 0.4 | n |  | TRUE
56 | bus_LV_6750-3_0_3_node_37 | 0.4 | n |  | TRUE
57 | bus_LV_6750-3_0_3_node_144 | 0.4 | n |  | TRUE
58 | bus_LV_6750-3_0_3_node_38 | 0.4 | n |  | TRUE
59 | bus_LV_6750-3_0_3_node_41 | 0.4 | n |  | TRUE
60 | bus_LV_6750-3_0_3_node_42 | 0.4 | n |  | TRUE
61 | bus_LV_6750-3_0_3_node_43 | 0.4 | n |  | TRUE
62 | bus_LV_6750-3_0_3_node_44 | 0.4 | n |  | TRUE
63 | bus_LV_6750-3_0_3_node_46 | 0.4 | n |  | TRUE
64 | bus_LV_6750-3_0_3_node_45 | 0.4 | n |  | TRUE
65 | bus_LV_6750-3_0_3_node_47 | 0.4 | n |  | TRUE
66 | bus_LV_6750-3_0_3_node_48 | 0.4 | n |  | TRUE
67 | bus_LV_6750-3_0_3_node_49 | 0.4 | n |  | TRUE
68 | bus_LV_6750-3_0_3_node_56 | 0.4 | n |  | TRUE
69 | bus_LV_6750-3_0_3_node_88 | 0.4 | n |  | TRUE
70 | bus_LV_6750-3_0_3_node_86 | 0.4 | n |  | TRUE
71 | bus_LV_6750-3_0_3_node_52 | 0.4 | n |  | TRUE
72 | bus_LV_6750-3_0_3_node_53 | 0.4 | n |  | TRUE
73 | bus_LV_6750-3_0_3_node_54 | 0.4 | n |  | TRUE
74 | bus_LV_6750-3_0_3_node_55 | 0.4 | n |  | TRUE
75 | bus_LV_6750-3_0_3_node_93 | 0.4 | n |  | TRUE
76 | bus_LV_6750-3_0_3_node_141 | 0.4 | n |  | TRUE
77 | bus_LV_6750-3_0_3_node_140 | 0.4 | n |  | TRUE
78 | bus_LV_6750-3_0_3_node_92 | 0.4 | n |  | TRUE
79 | bus_LV_6750-3_0_3_node_142 | 0.4 | n |  | TRUE
80 | bus_LV_6750-3_0_3_node_61 | 0.4 | n |  | TRUE
81 | bus_LV_6750-3_0_3_node_78 | 0.4 | n |  | TRUE
82 | bus_LV_6750-3_0_3_node_91 | 0.4 | n |  | TRUE
83 | bus_LV_6750-3_0_3_node_77 | 0.4 | n |  | TRUE
84 | bus_LV_6750-3_0_3_node_79 | 0.4 | n |  | TRUE
85 | bus_LV_6750-3_0_3_node_80 | 0.4 | n |  | TRUE
86 | bus_LV_6750-3_0_3_node_90 | 0.4 | n |  | TRUE
87 | bus_LV_6750-3_0_3_node_83 | 0.4 | n |  | TRUE
88 | bus_LV_6750-3_0_3_node_85 | 0.4 | n |  | TRUE
89 | bus_LV_6750-3_0_3_node_81 | 0.4 | n |  | TRUE
90 | bus_LV_6750-3_0_3_node_82 | 0.4 | n |  | TRUE
91 | bus_LV_6750-3_0_3_node_84 | 0.4 | n |  | TRUE
92 | bus_LV_6750-3_0_3_node_87 | 0.4 | n |  | TRUE
93 | bus_LV_6750-3_0_3_node_94 | 0.4 | n |  | TRUE
94 | bus_LV_6750-3_0_3_node_89 | 0.4 | n |  | TRUE
95 | bus_MV_311_0_node_15 | 20 | n |  | TRUE

## load
| name | bus | p_mw | q_mvar | const_z_percent | const_i_percent | sn_mva | scaling | in_service | type
0 | LV_6750-3_0_3_load_0 | 0 | 0.00099975 | 0.00025056 | 0 | 0 |  | 1 | TRUE | wye
1 | LV_6750-3_0_3_load_1 | 1 | 0.00095129 | 0.00023842 | 0 | 0 |  | 1 | TRUE | wye
2 | LV_6750-3_0_3_load_2 | 2 | 0.0013019 | 0.00032629 | 0 | 0 |  | 1 | TRUE | wye
3 | LV_6750-3_0_3_load_4 | 4 | 0.0013417 | 0.00033626 | 0 | 0 |  | 1 | TRUE | wye
4 | LV_6750-3_0_3_load_40 | 5 | 0.00071086 | 0.00017816 | 0 | 0 |  | 1 | TRUE | wye
5 | LV_6750-3_0_3_load_5 | 6 | 0.026858 | 0.0067312 | 0 | 0 |  | 1 | TRUE | wye
6 | LV_6750-3_0_3_load_10 | 8 | 0.00082963 | 0.00020793 | 0 | 0 |  | 1 | TRUE | wye
7 | LV_6750-3_0_3_load_8 | 9 | 0.0016132 | 0.00040431 | 0 | 0 |  | 1 | TRUE | wye
8 | LV_6750-3_0_3_load_6 | 11 | 0.0040906 | 0.0010252 | 0 | 0 |  | 1 | TRUE | wye
9 | LV_6750-3_0_3_load_17 | 13 | 0.0016862 | 0.0004226 | 0 | 0 |  | 1 | TRUE | wye
10 | LV_6750-3_0_3_load_23 | 14 | 0.0086351 | 0.0021642 | 0 | 0 |  | 1 | TRUE | wye
11 | LV_6750-3_0_3_load_25 | 17 | 0.0019633 | 0.00049204 | 0 | 0 |  | 1 | TRUE | wye
12 | LV_6750-3_0_3_load_11 | 18 | 0.007571 | 0.0018975 | 0 | 0 |  | 1 | TRUE | wye
13 | LV_6750-3_0_3_load_143 | 20 | 0.0010481 | 0.00026267 | 0 | 0 |  | 1 | TRUE | wye
14 | LV_6750-3_0_3_load_50 | 22 | 0.0034763 | 0.00087124 | 0 | 0 |  | 1 | TRUE | wye
15 | LV_6750-3_0_3_load_27 | 23 | 0.0076795 | 0.0019247 | 0 | 0 |  | 1 | TRUE | wye
16 | LV_6750-3_0_3_load_28 | 24 | 0.0041884 | 0.0010497 | 0 | 0 |  | 1 | TRUE | wye
17 | LV_6750-3_0_3_load_30 | 26 | 0.0050228 | 0.0012588 | 0 | 0 |  | 1 | TRUE | wye
18 | LV_6750-3_0_3_load_31 | 27 | 0.0071807 | 0.0017996 | 0 | 0 |  | 1 | TRUE | wye
19 | LV_6750-3_0_3_load_32 | 28 | 0.0068633 | 0.0017201 | 0 | 0 |  | 1 | TRUE | wye
20 | LV_6750-3_0_3_load_129 | 29 | 0.00077443 | 0.00019409 | 0 | 0 |  | 1 | TRUE | wye
21 | LV_6750-3_0_3_load_34 | 31 | 0.0022515 | 0.00056427 | 0 | 0 |  | 1 | TRUE | wye
22 | LV_6750-3_0_3_load_35 | 32 | 0.0014826 | 0.00037158 | 0 | 0 |  | 1 | TRUE | wye
23 | LV_6750-3_0_3_load_39 | 34 | 0.011298 | 0.0028316 | 0 | 0 |  | 1 | TRUE | wye
24 | LV_6750-3_0_3_load_57 | 36 | 0.0031328 | 0.00078514 | 0 | 0 |  | 1 | TRUE | wye
25 | LV_6750-3_0_3_load_58 | 37 | 0.00061828 | 0.00015495 | 0 | 0 |  | 1 | TRUE | wye
26 | LV_6750-3_0_3_load_60 | 39 | 0.0009392 | 0.00023538 | 0 | 0 |  | 1 | TRUE | wye
27 | LV_6750-3_0_3_load_137 | 40 | 0.0005312 | 0.00013313 | 0 | 0 |  | 1 | TRUE | wye
28 | LV_6750-3_0_3_load_130 | 41 | 0.00074993 | 0.00018795 | 0 | 0 |  | 1 | TRUE | wye
29 | LV_6750-3_0_3_load_131 | 42 | 0.0026957 | 0.0006756 | 0 | 0 |  | 1 | TRUE | wye
30 | LV_6750-3_0_3_load_132 | 43 | 0.00057072 | 0.00014304 | 0 | 0 |  | 1 | TRUE | wye
31 | LV_6750-3_0_3_load_133 | 44 | 0.00057658 | 0.0001445 | 0 | 0 |  | 1 | TRUE | wye
32 | LV_6750-3_0_3_load_134 | 45 | 0.0015603 | 0.00039106 | 0 | 0 |  | 1 | TRUE | wye
33 | LV_6750-3_0_3_load_135 | 46 | 0.00059096 | 0.00014811 | 0 | 0 |  | 1 | TRUE | wye
34 | LV_6750-3_0_3_load_136 | 47 | 0.0046416 | 0.0011633 | 0 | 0 |  | 1 | TRUE | wye
35 | LV_6750-3_0_3_load_139 | 48 | 0.0048168 | 0.0012072 | 0 | 0 |  | 1 | TRUE | wye
36 | LV_6750-3_0_3_load_51 | 49 | 0.0013514 | 0.00033869 | 0 | 0 |  | 1 | TRUE | wye
37 | LV_6750-3_0_3_load_18 | 50 | 0.00061116 | 0.00015317 | 0 | 0 |  | 1 | TRUE | wye
38 | LV_6750-3_0_3_load_19 | 51 | 0.00072761 | 0.00018236 | 0 | 0 |  | 1 | TRUE | wye
39 | LV_6750-3_0_3_load_20 | 52 | 0.0013196 | 0.00033071 | 0 | 0 |  | 1 | TRUE | wye
40 | LV_6750-3_0_3_load_37 | 56 | 0.0027807 | 0.0006969 | 0 | 0 |  | 1 | TRUE | wye
41 | LV_6750-3_0_3_load_144 | 57 | 0.001539 | 0.00038571 | 0 | 0 |  | 1 | TRUE | wye
42 | LV_6750-3_0_3_load_38 | 58 | 0.0029984 | 0.00075147 | 0 | 0 |  | 1 | TRUE | wye
43 | LV_6750-3_0_3_load_41 | 59 | 0.0010113 | 0.00025345 | 0 | 0 |  | 1 | TRUE | wye
44 | LV_6750-3_0_3_load_42 | 60 | 0.0005265 | 0.00013195 | 0 | 0 |  | 1 | TRUE | wye
45 | LV_6750-3_0_3_load_43 | 61 | 0.00039518 | 9.9041e-05 | 0 | 0 |  | 1 | TRUE | wye
46 | LV_6750-3_0_3_load_44 | 62 | 0.00060026 | 0.00015044 | 0 | 0 |  | 1 | TRUE | wye
47 | LV_6750-3_0_3_load_46 | 63 | 0.00062178 | 0.00015583 | 0 | 0 |  | 1 | TRUE | wye
48 | LV_6750-3_0_3_load_45 | 64 | 0.00089954 | 0.00022545 | 0 | 0 |  | 1 | TRUE | wye
49 | LV_6750-3_0_3_load_48 | 66 | 0.0015519 | 0.00038893 | 0 | 0 |  | 1 | TRUE | wye
50 | LV_6750-3_0_3_load_49 | 67 | 0.0023033 | 0.00057726 | 0 | 0 |  | 1 | TRUE | wye
51 | LV_6750-3_0_3_load_56 | 68 | 0.0076082 | 0.0019068 | 0 | 0 |  | 1 | TRUE | wye
52 | LV_6750-3_0_3_load_88 | 69 | 0.0018055 | 0.0004525 | 0 | 0 |  | 1 | TRUE | wye
53 | LV_6750-3_0_3_load_86 | 70 | 0.0015032 | 0.00037673 | 0 | 0 |  | 1 | TRUE | wye
54 | LV_6750-3_0_3_load_52 | 71 | 0.0017874 | 0.00044797 | 0 | 0 |  | 1 | TRUE | wye
55 | LV_6750-3_0_3_load_54 | 73 | 0.0010331 | 0.00025891 | 0 | 0 |  | 1 | TRUE | wye
56 | LV_6750-3_0_3_load_141 | 76 | 0.0045198 | 0.0011328 | 0 | 0 |  | 1 | TRUE | wye
57 | LV_6750-3_0_3_load_140 | 77 | 0.0041135 | 0.0010309 | 0 | 0 |  | 1 | TRUE | wye
58 | LV_6750-3_0_3_load_142 | 79 | 0.0018814 | 0.00047153 | 0 | 0 |  | 1 | TRUE | wye
59 | LV_6750-3_0_3_load_61 | 80 | 0.00074705 | 0.00018723 | 0 | 0 |  | 1 | TRUE | wye
60 | LV_6750-3_0_3_load_78 | 81 | 0.0010813 | 0.00027099 | 0 | 0 |  | 1 | TRUE | wye
61 | LV_6750-3_0_3_load_91 | 82 | 0.0015873 | 0.0003978 | 0 | 0 |  | 1 | TRUE | wye
62 | LV_6750-3_0_3_load_77 | 83 | 0.00066475 | 0.0001666 | 0 | 0 |  | 1 | TRUE | wye
63 | LV_6750-3_0_3_load_79 | 84 | 0.0020565 | 0.00051541 | 0 | 0 |  | 1 | TRUE | wye
64 | LV_6750-3_0_3_load_80 | 85 | 0.0024869 | 0.00062327 | 0 | 0 |  | 1 | TRUE | wye
65 | LV_6750-3_0_3_load_90 | 86 | 0.0012049 | 0.00030197 | 0 | 0 |  | 1 | TRUE | wye
66 | LV_6750-3_0_3_load_81 | 89 | 0.0012742 | 0.00031935 | 0 | 0 |  | 1 | TRUE | wye
67 | LV_6750-3_0_3_load_82 | 90 | 0.001365 | 0.00034211 | 0 | 0 |  | 1 | TRUE | wye
68 | LV_6750-3_0_3_load_87 | 92 | 0.0017053 | 0.00042738 | 0 | 0 |  | 1 | TRUE | wye
69 | LV_6750-3_0_3_load_94 | 93 | 0.0049976 | 0.0012525 | 0 | 0 |  | 1 | TRUE | wye
70 | LV_6750-3_0_3_load_89 | 94 | 0.0042064 | 0.0010542 | 0 | 0 |  | 1 | TRUE | wye

## ext_grid
| name | bus | vm_pu | va_degree | slack_weight | in_service
0 |  | 18 | 1 | 0 | 1 | TRUE

## line
| name | std_type | from_bus | to_bus | length_km | r_ohm_per_km | x_ohm_per_km | c_nf_per_km | g_us_per_km | max_i_ka | df | parallel | type | in_service
0 | LV_6750-3_0_3_line_0 | NAYY 4x150 SE | 0 | 1 | 0.012296 | 0.208 | 0.08 | 261 | 0 | 0.27 | 1 | 1 | cs | TRUE
1 | LV_6750-3_0_3_line_1 | NAYY 4x150 SE | 0 | 2 | 0.018012 | 0.208 | 0.08 | 261 | 0 | 0.27 | 1 | 1 | cs | TRUE
2 | LV_6750-3_0_3_line_2 | NAYY 4x150 SE | 1 | 3 | 0.029534 | 0.208 | 0.08 | 261 | 0 | 0.27 | 1 | 1 | cs | TRUE
3 | LV_6750-3_0_3_line_3 | NAYY 4x150 SE | 2 | 4 | 0.029993 | 0.208 | 0.08 | 261 | 0 | 0.27 | 1 | 1 | cs | TRUE
4 | LV_6750-3_0_3_line_4 | NAYY 4x150 SE | 3 | 8 | 0.0080061 | 0.208 | 0.08 | 261 | 0 | 0.27 | 1 | 1 | cs | TRUE
5 | LV_6750-3_0_3_line_5 | NAYY 4x150 SE | 4 | 9 | 0.068425 | 0.208 | 0.08 | 261 | 0 | 0.27 | 1 | 1 | cs | TRUE
6 | LV_6750-3_0_3_line_6 | NAYY 4x150 SE | 5 | 6 | 0.13296 | 0.208 | 0.08 | 261 | 0 | 0.27 | 1 | 3 | cs | TRUE
7 | LV_6750-3_0_3_line_7 | NAYY 4x150 SE | 5 | 7 | 0.063594 | 0.208 | 0.08 | 261 | 0 | 0.27 | 1 | 3 | cs | TRUE
8 | LV_6750-3_0_3_line_8 | NAYY 4x150 SE | 6 | 11 | 0.044676 | 0.208 | 0.08 | 261 | 0 | 0.27 | 1 | 3 | cs | TRUE
9 | LV_6750-3_0_3_line_9 | NAYY 4x150 SE | 7 | 19 | 0.027301 | 0.208 | 0.08 | 261 | 0 | 0.27 | 1 | 3 | cs | TRUE
10 | LV_6750-3_0_3_line_10 | NAYY 4x150 SE | 9 | 10 | 0.025643 | 0.208 | 0.08 | 261 | 0 | 0.27 | 1 | 1 | cs | TRUE
11 | LV_6750-3_0_3_line_11 | NAYY 4x150 SE | 10 | 12 | 0.054055 | 0.208 | 0.08 | 261 | 0 | 0.27 | 1 | 3 | cs | TRUE
12 | LV_6750-3_0_3_line_12 | NAYY 4x150 SE | 10 | 11 | 0.04612 | 0.208 | 0.08 | 261 | 0 | 0.27 | 1 | 3 | cs | TRUE
13 | LV_6750-3_0_3_line_13 | NAYY 4x150 SE | 12 | 13 | 0.0217 | 0.208 | 0.08 | 261 | 0 | 0.27 | 1 | 3 | cs | TRUE
14 | LV_6750-3_0_3_line_14 | NAYY 4x150 SE | 12 | 14 | 0.0078513 | 0.208 | 0.08 | 261 | 0 | 0.27 | 1 | 3 | cs | TRUE
15 | LV_6750-3_0_3_line_15 | NAYY 4x150 SE | 13 | 15 | 0.021576 | 0.208 | 0.08 | 261 | 0 | 0.27 | 1 | 3 | cs | TRUE
16 | LV_6750-3_0_3_line_16 | NAYY 4x150 SE | 14 | 16 | 0.02811 | 0.208 | 0.08 | 261 | 0 | 0.27 | 1 | 3 | cs | TRUE
17 | LV_6750-3_0_3_line_17 | NAYY 4x150 SE | 15 | 18 | 0.019837 | 0.208 | 0.08 | 261 | 0 | 0.27 | 1 | 3 | cs | TRUE
18 | LV_6750-3_0_3_line_18 | NAYY 4x150 SE | 16 | 17 | 0.017218 | 0.208 | 0.08 | 261 | 0 | 0.27 | 1 | 3 | cs | TRUE
19 | LV_6750-3_0_3_line_19 | NAYY 4x150 SE | 17 | 54 | 0.03051 | 0.208 | 0.08 | 261 | 0 | 0.27 | 1 | 3 | cs | TRUE
20 | LV_6750-3_0_3_line_20 | NAYY 4x150 SE | 19 | 20 | 0.029073 | 0.208 | 0.08 | 261 | 0 | 0.27 | 1 | 1 | cs | TRUE
21 | LV_6750-3_0_3_line_21 | NAYY 4x150 SE | 19 | 21 | 0.030656 | 0.208 | 0.08 | 261 | 0 | 0.27 | 1 | 3 | cs | TRUE
22 | LV_6750-3_0_3_line_22 | NAYY 4x150 SE | 21 | 22 | 0.012732 | 0.208 | 0.08 | 261 | 0 | 0.27 | 1 | 3 | cs | TRUE
23 | LV_6750-3_0_3_line_23 | NAYY 4x150 SE | 22 | 49 | 0.036342 | 0.208 | 0.08 | 261 | 0 | 0.27 | 1 | 3 | cs | TRUE
24 | LV_6750-3_0_3_line_24 | NAYY 4x150 SE | 23 | 24 | 0.018794 | 0.208 | 0.08 | 261 | 0 | 0.27 | 1 | 1 | cs | TRUE
25 | LV_6750-3_0_3_line_25 | NAYY 4x150 SE | 23 | 25 | 0.043287 | 0.208 | 0.08 | 261 | 0 | 0.27 | 1 | 1 | cs | TRUE
26 | LV_6750-3_0_3_line_26 | NAYY 4x150 SE | 25 | 26 | 0.013518 | 0.208 | 0.08 | 261 | 0 | 0.27 | 1 | 1 | cs | TRUE
27 | LV_6750-3_0_3_line_27 | NAYY 4x150 SE | 25 | 27 | 0.01692 | 0.208 | 0.08 | 261 | 0 | 0.27 | 1 | 1 | cs | TRUE
28 | LV_6750-3_0_3_line_28 | NAYY 4x150 SE | 26 | 28 | 0.022003 | 0.208 | 0.08 | 261 | 0 | 0.27 | 1 | 1 | cs | TRUE
29 | LV_6750-3_0_3_line_29 | NAYY 4x150 SE | 27 | 29 | 0.029713 | 0.208 | 0.08 | 261 | 0 | 0.27 | 1 | 1 | cs | TRUE
30 | LV_6750-3_0_3_line_30 | NAYY 4x150 SE | 28 | 30 | 0.0023499 | 0.208 | 0.08 | 261 | 0 | 0.27 | 1 | 1 | cs | TRUE
31 | LV_6750-3_0_3_line_31 | NAYY 4x150 SE | 29 | 41 | 0.0059657 | 0.208 | 0.08 | 261 | 0 | 0.27 | 1 | 1 | cs | TRUE
32 | LV_6750-3_0_3_line_32 | NAYY 4x150 SE | 30 | 31 | 0.046562 | 0.208 | 0.08 | 261 | 0 | 0.27 | 1 | 1 | cs | TRUE
33 | LV_6750-3_0_3_line_33 | NAYY 4x150 SE | 30 | 32 | 0.0059953 | 0.208 | 0.08 | 261 | 0 | 0.27 | 1 | 1 | cs | TRUE
34 | LV_6750-3_0_3_line_34 | NAYY 4x150 SE | 32 | 33 | 0.024012 | 0.208 | 0.08 | 261 | 0 | 0.27 | 1 | 1 | cs | TRUE
35 | LV_6750-3_0_3_line_35 | NAYY 4x150 SE | 33 | 48 | 0.027375 | 0.208 | 0.08 | 261 | 0 | 0.27 | 1 | 1 | cs | TRUE
36 | LV_6750-3_0_3_line_36 | NAYY 4x150 SE | 33 | 34 | 0.0072704 | 0.208 | 0.08 | 261 | 0 | 0.27 | 1 | 1 | cs | TRUE
37 | LV_6750-3_0_3_line_37 | NAYY 4x150 SE | 34 | 35 | 0.049996 | 0.208 | 0.08 | 261 | 0 | 0.27 | 1 | 1 | cs | TRUE
38 | LV_6750-3_0_3_line_38 | NAYY 4x150 SE | 35 | 56 | 0.01656 | 0.208 | 0.08 | 261 | 0 | 0.27 | 1 | 1 | cs | TRUE
39 | LV_6750-3_0_3_line_39 | NAYY 4x150 SE | 35 | 52 | 0.037842 | 0.208 | 0.08 | 261 | 0 | 0.27 | 1 | 1 | cs | TRUE
40 | LV_6750-3_0_3_line_40 | NAYY 4x150 SE | 36 | 37 | 0.016077 | 0.208 | 0.08 | 261 | 0 | 0.27 | 1 | 1 | cs | TRUE
41 | LV_6750-3_0_3_line_41 | NAYY 4x150 SE | 36 | 38 | 0.052846 | 0.208 | 0.08 | 261 | 0 | 0.27 | 1 | 1 | cs | TRUE
42 | LV_6750-3_0_3_line_42 | NAYY 4x150 SE | 37 | 39 | 0.031786 | 0.208 | 0.08 | 261 | 0 | 0.27 | 1 | 1 | cs | TRUE
43 | LV_6750-3_0_3_line_43 | NAYY 4x150 SE | 38 | 80 | 0.018507 | 0.208 | 0.08 | 261 | 0 | 0.27 | 1 | 1 | cs | TRUE
44 | LV_6750-3_0_3_line_44 | NAYY 4x150 SE | 39 | 40 | 0.019763 | 0.208 | 0.08 | 261 | 0 | 0.27 | 1 | 1 | cs | TRUE
45 | LV_6750-3_0_3_line_45 | NAYY 4x150 SE | 40 | 46 | 0.0075839 | 0.208 | 0.08 | 261 | 0 | 0.27 | 1 | 1 | cs | TRUE
46 | LV_6750-3_0_3_line_46 | NAYY 4x150 SE | 41 | 42 | 0.020603 | 0.208 | 0.08 | 261 | 0 | 0.27 | 1 | 1 | cs | TRUE
47 | LV_6750-3_0_3_line_47 | NAYY 4x150 SE | 43 | 44 | 0.02515 | 0.208 | 0.08 | 261 | 0 | 0.27 | 1 | 1 | cs | TRUE
48 | LV_6750-3_0_3_line_48 | NAYY 4x150 SE | 43 | 45 | 0.01861 | 0.208 | 0.08 | 261 | 0 | 0.27 | 1 | 1 | cs | TRUE
49 | LV_6750-3_0_3_line_49 | NAYY 4x150 SE | 44 | 46 | 0.019236 | 0.208 | 0.08 | 261 | 0 | 0.27 | 1 | 1 | cs | TRUE
50 | LV_6750-3_0_3_line_50 | NAYY 4x150 SE | 45 | 47 | 0.0036078 | 0.208 | 0.08 | 261 | 0 | 0.27 | 1 | 1 | cs | TRUE
51 | LV_6750-3_0_3_line_51 | NAYY 4x150 SE | 47 | 48 | 0.026428 | 0.208 | 0.08 | 261 | 0 | 0.27 | 1 | 1 | cs | TRUE
52 | LV_6750-3_0_3_line_52 | NAYY 4x150 SE | 49 | 71 | 0.012484 | 0.208 | 0.08 | 261 | 0 | 0.27 | 1 | 3 | cs | TRUE
53 | LV_6750-3_0_3_line_53 | NAYY 4x150 SE | 50 | 51 | 0.01037 | 0.208 | 0.08 | 261 | 0 | 0.27 | 1 | 3 | cs | TRUE
54 | LV_6750-3_0_3_line_54 | NAYY 4x150 SE | 50 | 52 | 0.038196 | 0.208 | 0.08 | 261 | 0 | 0.27 | 1 | 1 | cs | TRUE
55 | LV_6750-3_0_3_line_55 | NAYY 4x150 SE | 51 | 53 | 0.051323 | 0.208 | 0.08 | 261 | 0 | 0.27 | 1 | 3 | cs | TRUE
56 | LV_6750-3_0_3_line_56 | NAYY 4x150 SE | 53 | 54 | 0.006897 | 0.208 | 0.08 | 261 | 0 | 0.27 | 1 | 3 | cs | TRUE
57 | LV_6750-3_0_3_line_57 | NAYY 4x150 SE | 53 | 55 | 0.068858 | 0.208 | 0.08 | 261 | 0 | 0.27 | 1 | 1 | cs | TRUE
58 | LV_6750-3_0_3_line_58 | NAYY 4x150 SE | 55 | 57 | 0.072302 | 0.208 | 0.08 | 261 | 0 | 0.27 | 1 | 1 | cs | TRUE
59 | LV_6750-3_0_3_line_59 | NAYY 4x150 SE | 56 | 58 | 0.025347 | 0.208 | 0.08 | 261 | 0 | 0.27 | 1 | 1 | cs | TRUE
60 | LV_6750-3_0_3_line_60 | NAYY 4x150 SE | 59 | 60 | 0.022921 | 0.208 | 0.08 | 261 | 0 | 0.27 | 1 | 1 | cs | TRUE
61 | LV_6750-3_0_3_line_61 | NAYY 4x150 SE | 59 | 61 | 0.0059395 | 0.208 | 0.08 | 261 | 0 | 0.27 | 1 | 1 | cs | TRUE
62 | LV_6750-3_0_3_line_62 | NAYY 4x150 SE | 60 | 62 | 0.023076 | 0.208 | 0.08 | 261 | 0 | 0.27 | 1 | 1 | cs | TRUE
63 | LV_6750-3_0_3_line_63 | NAYY 4x150 SE | 62 | 63 | 0.004448 | 0.208 | 0.08 | 261 | 0 | 0.27 | 1 | 1 | cs | TRUE
64 | LV_6750-3_0_3_line_64 | NAYY 4x150 SE | 63 | 64 | 0.041075 | 0.208 | 0.08 | 261 | 0 | 0.27 | 1 | 2 | cs | TRUE
65 | LV_6750-3_0_3_line_65 | NAYY 4x150 SE | 64 | 65 | 0.0060129 | 0.208 | 0.08 | 261 | 0 | 0.27 | 1 | 3 | cs | TRUE
66 | LV_6750-3_0_3_line_66 | NAYY 4x150 SE | 65 | 66 | 0.022894 | 0.208 | 0.08 | 261 | 0 | 0.27 | 1 | 3 | cs | TRUE
67 | LV_6750-3_0_3_line_67 | NAYY 4x150 SE | 65 | 67 | 0.023593 | 0.208 | 0.08 | 261 | 0 | 0.27 | 1 | 3 | cs | TRUE
68 | LV_6750-3_0_3_line_68 | NAYY 4x150 SE | 66 | 68 | 0.023926 | 0.208 | 0.08 | 261 | 0 | 0.27 | 1 | 2 | cs | TRUE
69 | LV_6750-3_0_3_line_69 | NAYY 4x150 SE | 67 | 69 | 0.010612 | 0.208 | 0.08 | 261 | 0 | 0.27 | 1 | 3 | cs | TRUE
70 | LV_6750-3_0_3_line_70 | NAYY 4x150 SE | 69 | 70 | 0.03571 | 0.208 | 0.08 | 261 | 0 | 0.27 | 1 | 3 | cs | TRUE
71 | LV_6750-3_0_3_line_71 | NAYY 4x150 SE | 70 | 91 | 0.0045885 | 0.208 | 0.08 | 261 | 0 | 0.27 | 1 | 3 | cs | TRUE
72 | LV_6750-3_0_3_line_72 | NAYY 4x150 SE | 71 | 72 | 0.014964 | 0.208 | 0.08 | 261 | 0 | 0.27 | 1 | 3 | cs | TRUE
73 | LV_6750-3_0_3_line_73 | NAYY 4x150 SE | 72 | 73 | 0.02671 | 0.208 | 0.08 | 261 | 0 | 0.27 | 1 | 3 | cs | TRUE
74 | LV_6750-3_0_3_line_74 | NAYY 4x150 SE | 72 | 74 | 0.028526 | 0.208 | 0.08 | 261 | 0 | 0.27 | 1 | 1 | cs | TRUE
75 | LV_6750-3_0_3_line_75 | NAYY 4x150 SE | 73 | 75 | 0.047122 | 0.208 | 0.08 | 261 | 0 | 0.27 | 1 | 3 | cs | TRUE
76 | LV_6750-3_0_3_line_76 | NAYY 4x150 SE | 74 | 76 | 0.012518 | 0.208 | 0.08 | 261 | 0 | 0.27 | 1 | 1 | cs | TRUE
77 | LV_6750-3_0_3_line_77 | NAYY 4x150 SE | 74 | 77 | 0.023821 | 0.208 | 0.08 | 261 | 0 | 0.27 | 1 | 1 | cs | TRUE
78 | LV_6750-3_0_3_line_78 | NAYY 4x150 SE | 75 | 78 | 0.032682 | 0.208 | 0.08 | 261 | 0 | 0.27 | 1 | 3 | cs | TRUE
79 | LV_6750-3_0_3_line_79 | NAYY 4x150 SE | 76 | 79 | 0.030864 | 0.208 | 0.08 | 261 | 0 | 0.27 | 1 | 1 | cs | TRUE
80 | LV_6750-3_0_3_line_80 | NAYY 4x150 SE | 78 | 86 | 0.028805 | 0.208 | 0.08 | 261 | 0 | 0.27 | 1 | 1 | cs | TRUE
81 | LV_6750-3_0_3_line_81 | NAYY 4x150 SE | 78 | 88 | 0.035769 | 0.208 | 0.08 | 261 | 0 | 0.27 | 1 | 3 | cs | TRUE
82 | LV_6750-3_0_3_line_82 | NAYY 4x150 SE | 81 | 82 | 0.035773 | 0.208 | 0.08 | 261 | 0 | 0.27 | 1 | 1 | cs | TRUE
83 | LV_6750-3_0_3_line_83 | NAYY 4x150 SE | 82 | 86 | 0.037139 | 0.208 | 0.08 | 261 | 0 | 0.27 | 1 | 1 | cs | TRUE
84 | LV_6750-3_0_3_line_84 | NAYY 4x150 SE | 83 | 84 | 0.035796 | 0.208 | 0.08 | 261 | 0 | 0.27 | 1 | 1 | cs | TRUE
85 | LV_6750-3_0_3_line_85 | NAYY 4x150 SE | 84 | 85 | 0.022224 | 0.208 | 0.08 | 261 | 0 | 0.27 | 1 | 1 | cs | TRUE
86 | LV_6750-3_0_3_line_86 | NAYY 4x150 SE | 85 | 87 | 0.015038 | 0.208 | 0.08 | 261 | 0 | 0.27 | 1 | 1 | cs | TRUE
87 | LV_6750-3_0_3_line_87 | NAYY 4x150 SE | 87 | 88 | 0.033432 | 0.208 | 0.08 | 261 | 0 | 0.27 | 1 | 3 | cs | TRUE
88 | LV_6750-3_0_3_line_88 | NAYY 4x150 SE | 87 | 89 | 0.049622 | 0.208 | 0.08 | 261 | 0 | 0.27 | 1 | 3 | cs | TRUE
89 | LV_6750-3_0_3_line_89 | NAYY 4x150 SE | 88 | 93 | 0.053297 | 0.208 | 0.08 | 261 | 0 | 0.27 | 1 | 1 | cs | TRUE
90 | LV_6750-3_0_3_line_90 | NAYY 4x150 SE | 89 | 90 | 0.0019349 | 0.208 | 0.08 | 261 | 0 | 0.27 | 1 | 3 | cs | TRUE
91 | LV_6750-3_0_3_line_91 | NAYY 4x150 SE | 90 | 91 | 0.024295 | 0.208 | 0.08 | 261 | 0 | 0.27 | 1 | 3 | cs | TRUE
92 | LV_6750-3_0_3_line_92 | NAYY 4x150 SE | 91 | 92 | 0.0203 | 0.208 | 0.08 | 261 | 0 | 0.27 | 1 | 1 | cs | TRUE
93 | LV_6750-3_0_3_line_93 | NAYY 4x150 SE | 92 | 94 | 0.013692 | 0.208 | 0.08 | 261 | 0 | 0.27 | 1 | 1 | cs | TRUE

## trafo
| name | std_type | hv_bus | lv_bus | sn_mva | vn_hv_kv | vn_lv_kv | vk_percent | vkr_percent | pfe_kw | i0_percent | shift_degree | tap_side | tap_neutral | tap_min | tap_max | tap_step_percent | tap_step_degree | tap_pos | tap_phase_shifter | parallel | df | in_service
0 | LV_6750-3_0_3_trafo_11 | 0.25 MVA 20/0.4 kV | 95 | 18 | 0.25 | 20 | 0.4 | 6 | 1.44 | 0.8 | 0.32 | 150 | hv | 0 | -2 | 2 | 2.5 | 0 | 0 | FALSE | 1 | 1 | TRUE

## line_geodata
| x0 | y0 | x1 | y1 | x2 | y2 | x3 | y3 | x4 | y4 | x5 | y5 | x6 | y6 | x7 | y7 | x8 | y8 | x9 | y9 | x10 | y10 | x11 | y11
0 | 2577683.8062 | 1236678.0465 | 2577683.8062 | 1236678.0465 | 2577689.4483 | 1236677.5026 | 2577696.0661 | 1236677.1307
1 | 2577683.8062 | 1236678.0465 | 2577677.9933 | 1236677.4347 | 2577673.0557 | 1236676.2192 | 2577668.2029 | 1236673.4136 | 2577667.0708 | 1236672.4651
2 | 2577722.9139 | 1236685.9262 | 2577720.2407 | 1236683.2791 | 2577715.4306 | 1236679.7394 | 2577709.5666 | 1236677.6158 | 2577702.5951 | 1236676.7637 | 2577696.0661 | 1236677.1307
3 | 2577654.5496 | 1236645.9231 | 2577658.1651 | 1236657.9864 | 2577660.5023 | 1236663.8145 | 2577662.9582 | 1236669.0196 | 2577667.0708 | 1236672.4651
4 | 2577722.9139 | 1236685.9262 | 2577726.1187 | 1236689.105 | 2577727.9981 | 1236692.0482
5 | 2577654.5496 | 1236645.9231 | 2577647.767 | 1236623.2931 | 2577645.2453 | 1236612.7072 | 2577644.5029 | 1236604.4383 | 2577645.2219 | 1236598.5097 | 2577650.9723 | 1236579.7266
6 | 2577871.8841 | 1236554.6736 | 2577739.3372 | 1236565.1624
7 | 2577898.0613 | 1236506.892 | 2577898.1666 | 1236512.7842 | 2577895.8438 | 1236518.8633 | 2577890.9469 | 1236524.4961 | 2577881.3607 | 1236530.6024 | 2577869.2025 | 1236538.8196 | 2577867.1091 | 1236543.5081 | 2577868.0709 | 1236549.8084 | 2577871.8841 | 1236554.6736
8 | 2577739.3372 | 1236565.1624 | 2577737.8796 | 1236565.4621 | 2577724.6986 | 1236565.2116 | 2577694.9519 | 1236561.2844
9 | 2577898.0613 | 1236506.892 | 2577925.4078 | 1236505.5113
10 | 2577649.338 | 1236554.5114 | 2577650.9413 | 1236562.3546 | 2577652.445 | 1236571.8437 | 2577651.3728 | 1236578.4185 | 2577650.9723 | 1236579.7266
11 | 2577618.2458 | 1236513.7149 | 2577617.9497 | 1236517.4405 | 2577617.8765 | 1236520.098 | 2577618.3299 | 1236521.9418 | 2577619.2463 | 1236524.162 | 2577620.2283 | 1236525.7592 | 2577622.3163 | 1236527.6748 | 2577631.4269 | 1236533.9553 | 2577637.9367 | 1236538.7225 | 2577642.0022 | 1236543.3878 | 2577646.0573 | 1236549.3095 | 2577649.338 | 1236554.5114
12 | 2577649.338 | 1236554.5114 | 2577673.1177 | 1236558.4018 | 2577694.9519 | 1236561.2844
13 | 2577618.2458 | 1236513.7149 | 2577624.9748 | 1236512.4219 | 2577627.9018 | 1236512.144 | 2577639.7993 | 1236512.6374
14 | 2577618.2458 | 1236513.7149 | 2577610.4075 | 1236513.2639
15 | 2577661.2326 | 1236514.653 | 2577652.8966 | 1236513.1613 | 2577646.8201 | 1236512.9286 | 2577639.7993 | 1236512.6374
16 | 2577582.3442 | 1236511.6495 | 2577610.4075 | 1236513.2639
17 | 2577661.2326 | 1236514.653 | 2577681.0538 | 1236515.4404
18 | 2577582.3442 | 1236511.6495 | 2577565.1381 | 1236511.021
19 | 2577534.6483 | 1236509.9071 | 2577565.1381 | 1236511.021
20 | 2577928.4892 | 1236534.4176 | 2577925.4078 | 1236505.5113
21 | 2577925.4078 | 1236505.5113 | 2577943.9559 | 1236504.4303 | 2577946.9557 | 1236503.3629 | 2577953.1737 | 1236496.9024
22 | 2577953.1737 | 1236496.9024 | 2577965.8592 | 1236495.8215
23 | 2577965.8592 | 1236495.8215 | 2577966.9548 | 1236495.7282 | 2577998.8588 | 1236493.0189 | 2578002.055 | 1236492.5968
24 | 2577543.0112 | 1236317.3009 | 2577560.0644 | 1236309.4017
25 | 2577602.2719 | 1236315.4974 | 2577595.5851 | 1236316.0008 | 2577590.4013 | 1236315.787 | 2577585.1996 | 1236314.8283 | 2577563.7636 | 1236308.728 | 2577561.1614 | 1236308.8936 | 2577560.0644 | 1236309.4017
26 | 2577602.2719 | 1236315.4974 | 2577608.1284 | 1236315.5197 | 2577612.4808 | 1236315.9813 | 2577615.3976 | 1236316.982 | 2577615.5745 | 1236317.0771
27 | 2577602.2719 | 1236315.4974 | 2577601.9671 | 1236308.939 | 2577602.4687 | 1236301.5436 | 2577603.5553 | 1236298.8091
28 | 2577630.9334 | 1236332.4883 | 2577629.8799 | 1236331.0248 | 2577625.7817 | 1236325.7704 | 2577621.147 | 1236320.6959 | 2577618.2712 | 1236318.5276 | 2577615.5745 | 1236317.0771
29 | 2577603.5553 | 1236298.8091 | 2577614.5279 | 1236271.1959
30 | 2577632.3063 | 1236334.3955 | 2577630.9334 | 1236332.4883
31 | 2577616.7308 | 1236265.6519 | 2577614.5279 | 1236271.1959
32 | 2577632.3063 | 1236334.3955 | 2577621.843 | 1236332.645 | 2577614.4198 | 1236332.4953 | 2577608.9451 | 1236333.3943 | 2577601.8909 | 1236336.7675 | 2577595.2104 | 1236344.8978 | 2577592.6109 | 1236348.7391
33 | 2577632.3063 | 1236334.3955 | 2577635.8113 | 1236339.2594
34 | 2577649.703 | 1236358.8448 | 2577640.3842 | 1236345.6052 | 2577635.8113 | 1236339.2594
35 | 2577649.703 | 1236358.8448 | 2577659.4575 | 1236343.2317 | 2577664.5042 | 1236335.8216
36 | 2577649.703 | 1236358.8448 | 2577645.7423 | 1236364.9417
37 | 2577616.9671 | 1236405.7753 | 2577621.5994 | 1236400.2321 | 2577633.4919 | 1236383.7992 | 2577645.7423 | 1236364.9417
38 | 2577616.9671 | 1236405.7753 | 2577602.8881 | 1236397.0561
39 | 2577616.9671 | 1236405.7753 | 2577613.4106 | 1236409.6689 | 2577590.9722 | 1236432.4791 | 2577590.5819 | 1236432.8975
40 | 2577758.8232 | 1236216.4464 | 2577769.0794 | 1236204.066
41 | 2577802.7927 | 1236163.3701 | 2577769.0794 | 1236204.066
42 | 2577738.7965 | 1236241.1265 | 2577746.3602 | 1236231.4908 | 2577758.8232 | 1236216.4464
43 | 2577802.7927 | 1236163.3701 | 2577796.969 | 1236155.9874 | 2577789.1839 | 1236151.2687
44 | 2577726.5376 | 1236256.628 | 2577730.7272 | 1236251.4063 | 2577738.7965 | 1236241.1265
45 | 2577726.5376 | 1236256.628 | 2577721.7915 | 1236262.5432
46 | 2577624.3392 | 1236246.5047 | 2577616.7308 | 1236265.6519
47 | 2577694.014 | 1236297.1634 | 2577709.7531 | 1236277.5472
48 | 2577682.4416 | 1236311.7362 | 2577684.4414 | 1236309.0941 | 2577694.014 | 1236297.1634
49 | 2577721.7915 | 1236262.5432 | 2577709.7531 | 1236277.5472
50 | 2577680.2643 | 1236314.6129 | 2577682.4416 | 1236311.7362
51 | 2577664.5042 | 1236335.8216 | 2577667.1326 | 1236331.9624 | 2577680.2643 | 1236314.6129
52 | 2578014.432 | 1236490.9624 | 2578002.055 | 1236492.5968
53 | 2577557.5744 | 1236468.5218 | 2577564.5812 | 1236460.8768
54 | 2577590.5819 | 1236432.8975 | 2577570.1665 | 1236454.7828 | 2577564.5812 | 1236460.8768
55 | 2577527.7391 | 1236509.5776 | 2577528.225 | 1236506.0291 | 2577529.0269 | 1236504.0026 | 2577530.3506 | 1236501.9185 | 2577534.1228 | 1236497.0567 | 2577555.7897 | 1236470.4692 | 2577557.5744 | 1236468.5218
56 | 2577534.6483 | 1236509.9071 | 2577527.7391 | 1236509.5776
57 | 2577458.9934 | 1236505.6589 | 2577516.3727 | 1236509.0427 | 2577527.7391 | 1236509.5776
58 | 2577458.9934 | 1236505.6589 | 2577459.3957 | 1236498.0638 | 2577461.6033 | 1236493.6527 | 2577466.6582 | 1236487.8854 | 2577477.8821 | 1236480.805 | 2577484.051 | 1236479.4584 | 2577516.7037 | 1236478.6782
59 | 2577579.4671 | 1236387.4059 | 2577601.9431 | 1236396.4708 | 2577602.8881 | 1236397.0561
60 | 2577965.6429 | 1236592.0609 | 2577964.6863 | 1236569.1597
61 | 2577965.8908 | 1236597.9952 | 2577965.6429 | 1236592.0609
62 | 2577964.6863 | 1236569.1597 | 2577964.6863 | 1236569.1597 | 2577966.49 | 1236561.8596 | 2577972.3298 | 1236557.4574 | 2577980.5587 | 1236556.9729
63 | 2577984.999 | 1236556.7115 | 2577980.5587 | 1236556.9729
64 | 2578026.003 | 1236554.2977 | 2577984.999 | 1236556.7115
65 | 2578032.0055 | 1236553.9444 | 2578026.003 | 1236554.2977
66 | 2578032.0055 | 1236553.9444 | 2578033.5221 | 1236576.7879
67 | 2578032.0055 | 1236553.9444 | 2578055.5366 | 1236552.2411
68 | 2578035.1071 | 1236600.6617 | 2578033.5221 | 1236576.7879
69 | 2578055.5366 | 1236552.2411 | 2578066.1212 | 1236551.475
70 | 2578066.1212 | 1236551.475 | 2578101.7382 | 1236548.8969
71 | 2578106.3147 | 1236548.5656 | 2578101.7382 | 1236548.8969
72 | 2578029.2674 | 1236489.0034 | 2578014.432 | 1236490.9624
73 | 2578029.2674 | 1236489.0034 | 2578055.6688 | 1236484.9557
74 | 2578026.1355 | 1236460.6531 | 2578029.2674 | 1236489.0034
75 | 2578102.247 | 1236477.8148 | 2578055.6688 | 1236484.9557
76 | 2578026.1355 | 1236460.6531 | 2578025.3292 | 1236453.3849 | 2578024.604 | 1236449.6186 | 2578023.6473 | 1236448.639
77 | 2578026.1355 | 1236460.6531 | 2578041.6832 | 1236456.3371 | 2578049.0874 | 1236454.2776
78 | 2578134.4102 | 1236471.5141 | 2578102.247 | 1236477.8148
79 | 2577993.8519 | 1236448.8213 | 2578017.8937 | 1236445.7967 | 2578021.9533 | 1236446.9046 | 2578023.6473 | 1236448.639
80 | 2578134.4102 | 1236471.5141 | 2578150.7405 | 1236468.1073 | 2578162.6089 | 1236465.6341
81 | 2578134.4102 | 1236471.5141 | 2578136.2995 | 1236483.181 | 2578139.6522 | 1236503.9036 | 2578141.3409 | 1236506.3322
82 | 2578233.9887 | 1236450.762 | 2578207.3375 | 1236456.3134 | 2578198.9672 | 1236458.0577
83 | 2578162.6089 | 1236465.6341 | 2578198.9672 | 1236458.0577
84 | 2578229.7953 | 1236562.9641 | 2578202.2633 | 1236540.0871
85 | 2578182.5904 | 1236529.7697 | 2578182.9507 | 1236529.8709 | 2578202.2061 | 1236540.0396 | 2578202.2633 | 1236540.0871
86 | 2578168.1133 | 1236525.7009 | 2578182.5904 | 1236529.7697
87 | 2578141.3409 | 1236506.3322 | 2578144.7182 | 1236511.1894 | 2578160.7692 | 1236520.2468 | 2578168.1133 | 1236525.7009
88 | 2578168.1133 | 1236525.7009 | 2578168.5088 | 1236534.4604 | 2578165.2419 | 1236541.0432 | 2578158.292 | 1236543.9929 | 2578152.8017 | 1236544.7358 | 2578132.4558 | 1236546.412
89 | 2578141.3409 | 1236506.3322 | 2578088.7571 | 1236515.0201
90 | 2578132.4558 | 1236546.412 | 2578130.5274 | 1236546.5709
91 | 2578106.3147 | 1236548.5656 | 2578130.5274 | 1236546.5709
92 | 2578106.3147 | 1236548.5656 | 2578107.4832 | 1236568.8318
93 | 2578108.2714 | 1236582.5015 | 2578107.4832 | 1236568.8318

## bus_geodata
| x | y | coords
0 | 2577683.8062 | 1236678.0465
1 | 2577696.0661 | 1236677.1307
2 | 2577667.0708 | 1236672.4651
3 | 2577722.9139 | 1236685.9262
4 | 2577654.5496 | 1236645.9231
5 | 2577871.8841 | 1236554.6736
6 | 2577739.3372 | 1236565.1624
7 | 2577898.0613 | 1236506.892
8 | 2577727.9981 | 1236692.0482
9 | 2577650.9723 | 1236579.7266
10 | 2577649.338 | 1236554.5114
11 | 2577694.9519 | 1236561.2844
12 | 2577618.2458 | 1236513.7149
13 | 2577639.7993 | 1236512.6374
14 | 2577610.4075 | 1236513.2639
15 | 2577661.2326 | 1236514.653
16 | 2577582.3442 | 1236511.6495
17 | 2577565.1381 | 1236511.021
18 | 2577681.0538 | 1236515.4404
19 | 2577925.4078 | 1236505.5113
20 | 2577928.4892 | 1236534.4176
21 | 2577953.1737 | 1236496.9024
22 | 2577965.8592 | 1236495.8215
23 | 2577560.0644 | 1236309.4017
24 | 2577543.0112 | 1236317.3009
25 | 2577602.2719 | 1236315.4974
26 | 2577615.5745 | 1236317.0771
27 | 2577603.5553 | 1236298.8091
28 | 2577630.9334 | 1236332.4883
29 | 2577614.5279 | 1236271.1959
30 | 2577632.3063 | 1236334.3955
31 | 2577592.6109 | 1236348.7391
32 | 2577635.8113 | 1236339.2594
33 | 2577649.703 | 1236358.8448
34 | 2577645.7423 | 1236364.9417
35 | 2577616.9671 | 1236405.7753
36 | 2577769.0794 | 1236204.066
37 | 2577758.8232 | 1236216.4464
38 | 2577802.7927 | 1236163.3701
39 | 2577738.7965 | 1236241.1265
40 | 2577726.5376 | 1236256.628
41 | 2577616.7308 | 1236265.6519
42 | 2577624.3392 | 1236246.5047
43 | 2577694.014 | 1236297.1634
44 | 2577709.7531 | 1236277.5472
45 | 2577682.4416 | 1236311.7362
46 | 2577721.7915 | 1236262.5432
47 | 2577680.2643 | 1236314.6129
48 | 2577664.5042 | 1236335.8216
49 | 2578002.055 | 1236492.5968
50 | 2577564.5812 | 1236460.8768
51 | 2577557.5744 | 1236468.5218
52 | 2577590.5819 | 1236432.8975
53 | 2577527.7391 | 1236509.5776
54 | 2577534.6483 | 1236509.9071
55 | 2577458.9934 | 1236505.6589
56 | 2577602.8881 | 1236397.0561
57 | 2577516.7037 | 1236478.6782
58 | 2577579.4671 | 1236387.4059
59 | 2577965.6429 | 1236592.0609
60 | 2577964.6863 | 1236569.1597
61 | 2577965.8908 | 1236597.9952
62 | 2577980.5587 | 1236556.9729
63 | 2577984.999 | 1236556.7115
64 | 2578026.003 | 1236554.2977
65 | 2578032.0055 | 1236553.9444
66 | 2578033.5221 | 1236576.7879
67 | 2578055.5366 | 1236552.2411
68 | 2578035.1071 | 1236600.6617
69 | 2578066.1212 | 1236551.475
70 | 2578101.7382 | 1236548.8969
71 | 2578014.432 | 1236490.9624
72 | 2578029.2674 | 1236489.0034
73 | 2578055.6688 | 1236484.9557
74 | 2578026.1355 | 1236460.6531
75 | 2578102.247 | 1236477.8148
76 | 2578023.6473 | 1236448.639
77 | 2578049.0874 | 1236454.2776
78 | 2578134.4102 | 1236471.5141
79 | 2577993.8519 | 1236448.8213
80 | 2577789.1839 | 1236151.2687
81 | 2578233.9887 | 1236450.762
82 | 2578198.9672 | 1236458.0577
83 | 2578229.7953 | 1236562.9641
84 | 2578202.2633 | 1236540.0871
85 | 2578182.5904 | 1236529.7697
86 | 2578162.6089 | 1236465.6341
87 | 2578168.1133 | 1236525.7009
88 | 2578141.3409 | 1236506.3322
89 | 2578132.4558 | 1236546.412
90 | 2578130.5274 | 1236546.5709
91 | 2578106.3147 | 1236548.5656
92 | 2578107.4832 | 1236568.8318
93 | 2578088.7571 | 1236515.0201
94 | 2578108.2714 | 1236582.5015
95 | 2577661.2326 | 1236514.653

## line_std_types
| c_nf_per_km | r_ohm_per_km | x_ohm_per_km | max_i_ka | type | q_mm2 | alpha | voltage_rating
NAYY 4x50 SE | 210 | 0.642 | 0.083 | 0.142 | cs | 50 | 0.00403 | LV
NAYY 4x120 SE | 264 | 0.225 | 0.08 | 0.242 | cs | 120 | 0.00403 | LV
NAYY 4x150 SE | 261 | 0.208 | 0.08 | 0.27 | cs | 150 | 0.00403 | LV
NA2XS2Y 1x95 RM/25 12/20 kV | 216 | 0.313 | 0.132 | 0.252 | cs | 95 | 0.00403 | MV
NA2XS2Y 1x185 RM/25 12/20 kV | 273 | 0.161 | 0.117 | 0.362 | cs | 185 | 0.00403 | MV
NA2XS2Y 1x240 RM/25 12/20 kV | 304 | 0.122 | 0.112 | 0.421 | cs | 240 | 0.00403 | MV
NA2XS2Y 1x95 RM/25 6/10 kV | 315 | 0.313 | 0.123 | 0.249 | cs | 95 | 0.00403 | MV
NA2XS2Y 1x185 RM/25 6/10 kV | 406 | 0.161 | 0.11 | 0.358 | cs | 185 | 0.00403 | MV
NA2XS2Y 1x240 RM/25 6/10 kV | 456 | 0.122 | 0.105 | 0.416 | cs | 240 | 0.00403 | MV
NA2XS2Y 1x150 RM/25 12/20 kV | 250 | 0.206 | 0.116 | 0.319 | cs | 150 | 0.00403 | MV
NA2XS2Y 1x120 RM/25 12/20 kV | 230 | 0.253 | 0.119 | 0.283 | cs | 120 | 0.00403 | MV
NA2XS2Y 1x70 RM/25 12/20 kV | 190 | 0.443 | 0.132 | 0.22 | cs | 70 | 0.00403 | MV
NA2XS2Y 1x150 RM/25 6/10 kV | 360 | 0.206 | 0.11 | 0.315 | cs | 150 | 0.00403 | MV
NA2XS2Y 1x120 RM/25 6/10 kV | 340 | 0.253 | 0.113 | 0.28 | cs | 120 | 0.00403 | MV
NA2XS2Y 1x70 RM/25 6/10 kV | 280 | 0.443 | 0.123 | 0.217 | cs | 70 | 0.00403 | MV
N2XS(FL)2Y 1x120 RM/35 64/110 kV | 112 | 0.153 | 0.166 | 0.366 | cs | 120 | 0.00393 | HV
N2XS(FL)2Y 1x185 RM/35 64/110 kV | 125 | 0.099 | 0.156 | 0.457 | cs | 185 | 0.00393 | HV
N2XS(FL)2Y 1x240 RM/35 64/110 kV | 135 | 0.075 | 0.149 | 0.526 | cs | 240 | 0.00393 | HV
N2XS(FL)2Y 1x300 RM/35 64/110 kV | 144 | 0.06 | 0.144 | 0.588 | cs | 300 | 0.00393 | HV
15-AL1/3-ST1A 0.4 | 11 | 1.8769 | 0.35 | 0.105 | ol | 16 | 0.00403 | LV
24-AL1/4-ST1A 0.4 | 11.25 | 1.2012 | 0.335 | 0.14 | ol | 24 | 0.00403 | LV
48-AL1/8-ST1A 0.4 | 12.2 | 0.5939 | 0.3 | 0.21 | ol | 48 | 0.00403 | LV
94-AL1/15-ST1A 0.4 | 13.2 | 0.306 | 0.29 | 0.35 | ol | 94 | 0.00403 | LV
34-AL1/6-ST1A 10.0 | 9.7 | 0.8342 | 0.36 | 0.17 | ol | 34 | 0.00403 | MV
48-AL1/8-ST1A 10.0 | 10.1 | 0.5939 | 0.35 | 0.21 | ol | 48 | 0.00403 | MV
70-AL1/11-ST1A 10.0 | 10.4 | 0.4132 | 0.339 | 0.29 | ol | 70 | 0.00403 | MV
94-AL1/15-ST1A 10.0 | 10.75 | 0.306 | 0.33 | 0.35 | ol | 94 | 0.00403 | MV
122-AL1/20-ST1A 10.0 | 11.1 | 0.2376 | 0.323 | 0.41 | ol | 122 | 0.00403 | MV
149-AL1/24-ST1A 10.0 | 11.25 | 0.194 | 0.315 | 0.47 | ol | 149 | 0.00403 | MV
34-AL1/6-ST1A 20.0 | 9.15 | 0.8342 | 0.382 | 0.17 | ol | 34 | 0.00403 | MV
48-AL1/8-ST1A 20.0 | 9.5 | 0.5939 | 0.372 | 0.21 | ol | 48 | 0.00403 | MV
70-AL1/11-ST1A 20.0 | 9.7 | 0.4132 | 0.36 | 0.29 | ol | 70 | 0.00403 | MV
94-AL1/15-ST1A 20.0 | 10 | 0.306 | 0.35 | 0.35 | ol | 94 | 0.00403 | MV
122-AL1/20-ST1A 20.0 | 10.3 | 0.2376 | 0.344 | 0.41 | ol | 122 | 0.00403 | MV
149-AL1/24-ST1A 20.0 | 10.5 | 0.194 | 0.337 | 0.47 | ol | 149 | 0.00403 | MV
184-AL1/30-ST1A 20.0 | 10.75 | 0.1571 | 0.33 | 0.535 | ol | 184 | 0.00403 | MV
243-AL1/39-ST1A 20.0 | 11 | 0.1188 | 0.32 | 0.645 | ol | 243 | 0.00403 | MV
48-AL1/8-ST1A 110.0 | 8 | 0.5939 | 0.46 | 0.21 | ol | 48 | 0.00403 | HV
70-AL1/11-ST1A 110.0 | 8.4 | 0.4132 | 0.45 | 0.29 | ol | 70 | 0.00403 | HV
94-AL1/15-ST1A 110.0 | 8.65 | 0.306 | 0.44 | 0.35 | ol | 94 | 0.00403 | HV
122-AL1/20-ST1A 110.0 | 8.5 | 0.2376 | 0.43 | 0.41 | ol | 122 | 0.00403 | HV
149-AL1/24-ST1A 110.0 | 8.75 | 0.194 | 0.41 | 0.47 | ol | 149 | 0.00403 | HV
184-AL1/30-ST1A 110.0 | 8.8 | 0.1571 | 0.4 | 0.535 | ol | 184 | 0.00403 | HV
243-AL1/39-ST1A 110.0 | 9 | 0.1188 | 0.39 | 0.645 | ol | 243 | 0.00403 | HV
305-AL1/39-ST1A 110.0 | 9.2 | 0.0949 | 0.38 | 0.74 | ol | 305 | 0.00403 | HV
490-AL1/64-ST1A 110.0 | 9.75 | 0.059 | 0.37 | 0.96 | ol | 490 | 0.00403 | HV
679-AL1/86-ST1A 110.0 | 9.95 | 0.042 | 0.36 | 1.15 | ol | 679 | 0.00403 | HV
490-AL1/64-ST1A 220.0 | 10 | 0.059 | 0.285 | 0.96 | ol | 490 | 0.00403 | HV
679-AL1/86-ST1A 220.0 | 11.7 | 0.042 | 0.275 | 1.15 | ol | 679 | 0.00403 | HV
490-AL1/64-ST1A 380.0 | 11 | 0.059 | 0.253 | 0.96 | ol | 490 | 0.00403 | HV
679-AL1/86-ST1A 380.0 | 14.6 | 0.042 | 0.25 | 1.15 | ol | 679 | 0.00403 | HV

## trafo_std_types
| i0_percent | pfe_kw | vkr_percent | sn_mva | vn_lv_kv | vn_hv_kv | vk_percent | shift_degree | vector_group | tap_side | tap_neutral | tap_min | tap_max | tap_step_degree | tap_step_percent | tap_phase_shifter
160 MVA 380/110 kV | 0.06 | 60 | 0.25 | 160 | 110 | 380 | 12.2 | 0 | Yy0 | hv | 0 | -9 | 9 | 0 | 1.5 | FALSE
100 MVA 220/110 kV | 0.06 | 55 | 0.26 | 100 | 110 | 220 | 12 | 0 | Yy0 | hv | 0 | -9 | 9 | 0 | 1.5 | FALSE
63 MVA 110/20 kV | 0.04 | 22 | 0.32 | 63 | 20 | 110 | 18 | 150 | YNd5 | hv | 0 | -9 | 9 | 0 | 1.5 | FALSE
40 MVA 110/20 kV | 0.05 | 18 | 0.34 | 40 | 20 | 110 | 16.2 | 150 | YNd5 | hv | 0 | -9 | 9 | 0 | 1.5 | FALSE
25 MVA 110/20 kV | 0.07 | 14 | 0.41 | 25 | 20 | 110 | 12 | 150 | YNd5 | hv | 0 | -9 | 9 | 0 | 1.5 | FALSE
63 MVA 110/10 kV | 0.04 | 22 | 0.32 | 63 | 10 | 110 | 18 | 150 | YNd5 | hv | 0 | -9 | 9 | 0 | 1.5 | FALSE
40 MVA 110/10 kV | 0.05 | 18 | 0.34 | 40 | 10 | 110 | 16.2 | 150 | YNd5 | hv | 0 | -9 | 9 | 0 | 1.5 | FALSE
25 MVA 110/10 kV | 0.07 | 14 | 0.41 | 25 | 10 | 110 | 12 | 150 | YNd5 | hv | 0 | -9 | 9 | 0 | 1.5 | FALSE
0.25 MVA 20/0.4 kV | 0.32 | 0.8 | 1.44 | 0.25 | 0.4 | 20 | 6 | 150 | Yzn5 | hv | 0 | -2 | 2 | 0 | 2.5 | FALSE
0.4 MVA 20/0.4 kV | 0.3375 | 1.35 | 1.425 | 0.4 | 0.4 | 20 | 6 | 150 | Dyn5 | hv | 0 | -2 | 2 | 0 | 2.5 | FALSE
0.63 MVA 20/0.4 kV | 0.2619 | 1.65 | 1.206 | 0.63 | 0.4 | 20 | 6 | 150 | Dyn5 | hv | 0 | -2 | 2 | 0 | 2.5 | FALSE
0.25 MVA 10/0.4 kV | 0.24 | 0.6 | 1.2 | 0.25 | 0.4 | 10 | 4 | 150 | Dyn5 | hv | 0 | -2 | 2 | 0 | 2.5 | FALSE
0.4 MVA 10/0.4 kV | 0.2375 | 0.95 | 1.325 | 0.4 | 0.4 | 10 | 4 | 150 | Dyn5 | hv | 0 | -2 | 2 | 0 | 2.5 | FALSE
0.63 MVA 10/0.4 kV | 0.1873 | 1.18 | 1.0794 | 0.63 | 0.4 | 10 | 4 | 150 | Dyn5 | hv | 0 | -2 | 2 | 0 | 2.5 | FALSE

## trafo3w_std_types
| sn_hv_mva | sn_mv_mva | sn_lv_mva | vn_hv_kv | vn_mv_kv | vn_lv_kv | vk_hv_percent | vk_mv_percent | vk_lv_percent | vkr_hv_percent | vkr_mv_percent | vkr_lv_percent | pfe_kw | i0_percent | shift_mv_degree | shift_lv_degree | vector_group | tap_side | tap_neutral | tap_min | tap_max | tap_step_percent
63/25/38 MVA 110/20/10 kV | 63 | 25 | 38 | 110 | 20 | 10 | 10.4 | 10.4 | 10.4 | 0.28 | 0.32 | 0.35 | 35 | 0.89 | 0 | 0 | YN0yn0yn0 | hv | 0 | -10 | 10 | 1.2
63/25/38 MVA 110/10/10 kV | 63 | 25 | 38 | 110 | 10 | 10 | 10.4 | 10.4 | 10.4 | 0.28 | 0.32 | 0.35 | 35 | 0.89 | 0 | 0 | YN0yn0yn0 | hv | 0 | -10 | 10 | 1.2

## fuse_std_types
| fuse_type | i_rated_a | t_avg | t_min | t_total | x_avg | x_min | x_total
HV 100A | HV 100A | 100 | 0 | [10.0, 3.64, 0.854, 0.281, 0.1, 0.0531, 0.022, 0.01] | [10.0, 4.267, 1.21, 0.403, 0.1, 0.058, 0.022, 0.01] | 0 | [300.0, 350.0, 450.0, 550.0, 700.0, 850.0, 1200.0, 1752.0] | [600.0, 700.0, 900.0, 1150.0, 1665.0, 2000.0, 3000.0, 4313.0]
HV 10A | HV 10A | 10 | 0 | [10.0, 1675.0, 0.344, 0.156, 0.1, 0.0417, 0.0171, 0.01] | [10.0, 1.3, 0.3, 0.155, 0.1, 0.0555, 0.023, 0.01] | 0 | [30.0, 32.0, 35.0, 37.0, 39.0, 50.0, 70.0, 88.0] | [60.0, 70.0, 80.0, 87.0, 94.0, 110.0, 150.0, 216.0]
HV 125A | HV 125A | 125 | 0 | [10.0, 1.82, 0.344, 0.1, 0.0467, 0.0269, 0.01] | [10.0, 2.478, 0.426, 0.1, 0.0427, 0.0211, 0.01] | 0 | [375.0, 500.0, 700.0, 925.0, 1200.0, 1500.0, 2341.0] | [750.0, 1000.0, 1500.0, 2200.0, 3000.0, 4000.0, 5765.0]
HV 160A | HV 160A | 160 | 0 | [10.0, 4.15, 1.03, 0.198, 0.1, 0.051, 0.0172, 0.01] | [10.0, 2.3, 0.734, 0.274, 0.1, 0.046, 0.0177, 0.01] | 0 | [480.0, 550.0, 700.0, 1000.0, 1260.0, 1600.0, 2500.0, 3227.0] | [960.0, 1300.0, 1700.0, 2200.0, 2996.0, 4000.0, 6000.0, 7946.0]
HV 16A | HV 16A | 16 | 0 | [10.0, 0.352, 0.164, 0.1, 0.0649, 0.0342, 0.01] | [10.0, 2.34, 0.722, 0.181, 0.1, 0.055, 0.0296, 0.01] | 0 | [48.0, 60.0, 65.0, 71.0, 80.0, 100.0, 162.0] | [96.0, 110.0, 125.0, 150.0, 168.0, 200.0, 250.0, 398.0]
HV 200A | HV 200A | 200 | 0 | [10.0, 4.267, 1.21, 0.403, 0.1, 0.058, 0.022, 0.01] | [10.0, 3.73, 1.654, 0.328, 0.1, 0.0531, 0.019, 0.01] | 0 | [600.0, 700.0, 900.0, 1150.0, 1665.0, 2000.0, 3000.0, 4313.0] | [1200.0, 1500.0, 1800.0, 2700.0, 3960.0, 5000.0, 7500.0, 10620.0]
HV 20A | HV 20A | 20 | 0 | [10.0, 1.3, 0.3, 0.155, 0.1, 0.0555, 0.023, 0.01] | [10.0, 1.3, 0.161, 0.1, 0.0611, 0.0399, 0.0141, 0.01] | 0 | [60.0, 70.0, 80.0, 87.0, 94.0, 110.0, 150.0, 216.0] | [120.0, 150.0, 200.0, 223.0, 260.0, 300.0, 450.0, 532.0]
HV 25A | HV 25A | 25 | 0 | [10.0, 2.512, 0.833, 0.299, 0.1, 0.0372, 0.0223, 0.01] | [10.0, 3.125, 0.597, 0.198, 0.1, 0.0378, 0.022, 0.01] | 0 | [75.0, 82.0, 90.0, 100.0, 124.0, 170.0, 200.0, 289.0] | [150.0, 170.0, 210.0, 250.0, 294.0, 400.0, 500.0, 711.0]
HV 31.5A | HV 31.5A | 31.5 | 0 | [10.0, 2.34, 0.722, 0.181, 0.1, 0.055, 0.0296, 0.01] | [10.0, 2.84, 0.368, 0.164, 0.1, 0.0621, 0.0378, 0.0195, 0.01] | 0 | [95.0, 110.0, 125.0, 150.0, 165.0, 200.0, 250.0, 390.0] | [189.0, 220.0, 300.0, 350.0, 393.0, 450.0, 530.0, 700.0, 960.0]
HV 40A | HV 40A | 40 | 0 | [10.0, 1.3, 0.161, 0.1, 0.0611, 0.0399, 0.0141, 0.01] | [10.0, 2.05, 0.369, 0.198, 0.1, 0.051, 0.0298, 0.01] | 0 | [120.0, 150.0, 200.0, 223.0, 260.0, 300.0, 450.0, 532.0] | [240.0, 300.0, 400.0, 450.0, 530.0, 650.0, 800.0, 1311.0]
HV 50A | HV 50A | 50 | 0 | [10.0, 3.215, 0.597, 0.198, 0.1, 0.0378, 0.022, 0.01] | [10.0, 3.64, 0.854, 0.281, 0.1, 0.0531, 0.022, 0.01] | 0 | [150.0, 170.0, 210.0, 250.0, 294.0, 400.0, 500.0, 711.0] | [300.0, 350.0, 450.0, 550.0, 700.0, 850.0, 1200.0, 1752.0]
HV 6.3A | HV 6.3A | 6.3 | 0 | [10.0, 1.39, 0.344, 0.168, 0.1, 0.056, 0.0263, 0.01] | [10.0, 1.711, 0.516, 0.198, 0.1, 0.0634, 0.0303, 0.01] | 0 | [19.0, 19.5, 20.4, 20.8, 22.0, 25.0, 32.0, 48.0] | [38.0, 40.0, 43.0, 48.0, 53.0, 60.0, 75.0, 118.0]
HV 63A | HV 63A | 63 | 0 | [10.0, 2.84, 0.368, 0.164, 0.1, 0.0621, 0.0378, 0.0195, 0.01] | [10.0, 1.82, 0.344, 0.1, 0.0467, 0.0269, 0.01] | 0 | [189.0, 220.0, 300.0, 350.0, 393.0, 450.0, 530.0, 700.0, 961.0] | [378.0, 500.0, 700.0, 934.0, 1200.0, 1500.0, 2366.0]
HV 80A | HV 80A | 80 | 0 | [10.0, 2.05, 0.369, 0.198, 0.1, 0.051, 0.0298, 0.01] | [10.0, 4.15, 1.03, 0.198, 0.1, 0.051, 0.0172, 0.01] | 0 | [240.0, 300.0, 400.0, 450.0, 530.0, 650.0, 800.0, 1311.0] | [480.0, 550.0, 700.0, 1000.0, 1260.0, 1600.0, 2500.0, 3227.0]
Siemens NH-1-100 | Siemens NH-1-100 | 100 | [5400.0, 2000.0, 400.0, 20.0, 1.0, 0.2, 0.012, 0.004] | 0 | 0 | [150.0, 190.0, 250.0, 430.0, 900.0, 1250.0, 2700.0, 3600.0] | 0 | 0
Siemens NH-1-125 | Siemens NH-1-125 | 125 | [4800.0, 120.0, 7.0, 0.1, 0.004] | 0 | 0 | [180.0, 400.0, 740.0, 2000.0, 4250.0] | 0 | 0
Siemens NH-1-16 | Siemens NH-1-16 | 16 | [4000.0, 400.0, 2.0, 0.1, 0.04, 0.01] | 0 | 0 | [26.0, 35.0, 75.0, 150.0, 200.0, 300.0] | 0 | 0
Siemens NH-1-160 | Siemens NH-1-160 | 160 | [4800.0, 120.0, 7.0, 0.1, 0.004] | 0 | 0 | [210.0, 500.0, 900.0, 2300.0, 5000.0] | 0 | 0
Siemens NH-1-25 | Siemens NH-1-25 | 25 | [4000.0, 1000.0, 10.0, 0.2, 0.02, 0.01] | 0 | 0 | [40.0, 50.0, 100.0, 210.0, 400.0, 500.0] | 0 | 0
Siemens NH-1-50 | Siemens NH-1-50 | 50 | [4000.0, 40.0, 4.0, 1.0, 0.02, 0.01] | 0 | 0 | [86.0, 200.0, 300.0, 400.0, 1000.0, 1280.0] | 0 | 0
Siemens NH-1-63 | Siemens NH-1-63 | 63 | [4000.0, 100.0, 10.0, 2.0, 0.04, 0.01] | 0 | 0 | [100.0, 200.0, 300.0, 400.0, 1000.0, 1500.0] | 0 | 0
Siemens NH-1-80 | Siemens NH-1-80 | 80 | [4800.0, 120.0, 7.0, 0.1, 0.01] | 0 | 0 | [150.58, 250.0, 450.0, 1150.0, 2470.0] | 0 | 0
Siemens NH-2-1000 | Siemens NH-2-1000 | 1000 | [4800.0, 120.0, 7.0, 0.1, 0.004] | 0 | 0 | [1900.0, 3500.0, 8400.0, 24000.0, 52000.0] | 0 | 0
Siemens NH-2-200 | Siemens NH-2-200 | 200 | [4800.0, 120.0, 7.0, 0.1, 0.004] | 0 | 0 | [280.0, 650.0, 1200.0, 3000.0, 7000.0] | 0 | 0
Siemens NH-2-224 | Siemens NH-2-224 | 224 | [4800.0, 120.0, 7.0, 0.2, 0.04, 0.004] | 0 | 0 | [400.0, 750.0, 1453.0, 3025.0, 4315.0, 7600.0] | 0 | 0
Siemens NH-2-250 | Siemens NH-2-250 | 250 | [4800.0, 120.0, 7.0, 0.1, 0.004] | 0 | 0 | [450.0, 800.0, 1650.0, 4000.0, 8500.0] | 0 | 0
Siemens NH-2-315 | Siemens NH-2-315 | 315 | [4800.0, 120.0, 7.0, 0.1, 0.004] | 0 | 0 | [550.0, 920.0, 1900.0, 5000.0, 11000.0] | 0 | 0
Siemens NH-2-355 | Siemens NH-2-355 | 355 | [4800.0, 120.0, 6.0, 0.1, 0.004] | 0 | 0 | [650.0, 1116.27, 2350.0, 5840.0, 12790.0] | 0 | 0
Siemens NH-2-400 | Siemens NH-2-400 | 400 | [4800.0, 120.0, 7.0, 0.1, 0.004] | 0 | 0 | [720.0, 1350.0, 2800.0, 6500.0, 15000.0] | 0 | 0
Siemens NH-2-425 | Siemens NH-2-425 | 425 | [4800.0, 120.0, 7.0, 0.1, 0.004] | 0 | 0 | [850.0, 1500.0, 3050.0, 7500.0, 16500.0] | 0 | 0
Siemens NH-2-630 | Siemens NH-2-630 | 630 | [4800.0, 120.0, 7.0, 0.1, 0.004] | 0 | 0 | [1200.0, 2000.0, 4800.0, 12000.0, 26000.0] | 0 | 0

## dtypes
| element | column | dtype
0 | bus | name | object
1 | bus | vn_kv | float64
2 | bus | type | object
3 | bus | zone | object
4 | bus | in_service | bool
5 | load | name | object
6 | load | bus | uint32
7 | load | p_mw | float64
8 | load | q_mvar | float64
9 | load | const_z_percent | float64
10 | load | const_i_percent | float64
11 | load | sn_mva | float64
12 | load | scaling | float64
13 | load | in_service | bool
14 | load | type | object
15 | ext_grid | name | object
16 | ext_grid | bus | uint32
17 | ext_grid | vm_pu | float64
18 | ext_grid | va_degree | float64
19 | ext_grid | slack_weight | float64
20 | ext_grid | in_service | bool
21 | line | name | object
22 | line | std_type | object
23 | line | from_bus | uint32
24 | line | to_bus | uint32
25 | line | length_km | float64
26 | line | r_ohm_per_km | float64
27 | line | x_ohm_per_km | float64
28 | line | c_nf_per_km | float64
29 | line | g_us_per_km | float64
30 | line | max_i_ka | float64
31 | line | df | float64
32 | line | parallel | uint32
33 | line | type | object
34 | line | in_service | bool
35 | trafo | name | object
36 | trafo | std_type | object
37 | trafo | hv_bus | uint32
38 | trafo | lv_bus | uint32
39 | trafo | sn_mva | float64
40 | trafo | vn_hv_kv | float64
41 | trafo | vn_lv_kv | float64
42 | trafo | vk_percent | float64
43 | trafo | vkr_percent | float64
44 | trafo | pfe_kw | float64
45 | trafo | i0_percent | float64
46 | trafo | shift_degree | float64
47 | trafo | tap_side | object
48 | trafo | tap_neutral | int32
49 | trafo | tap_min | int32
50 | trafo | tap_max | int32
51 | trafo | tap_step_percent | float64
52 | trafo | tap_step_degree | float64
53 | trafo | tap_pos | int32
54 | trafo | tap_phase_shifter | bool
55 | trafo | parallel | uint32
56 | trafo | df | float64
57 | trafo | in_service | bool
58 | line_geodata | coords | object
59 | bus_geodata | x | float64
60 | bus_geodata | y | float64
61 | bus_geodata | coords | object

## parameters
| version | format_version | converged | OPF_converged | name | f_hz | sn_mva
0 | 2.14.6 | 2.14.0 | FALSE | FALSE |  | 50 | 1