## bus
| name | vn_kv | type | zone | in_service
0 | bus_LV_6751-3_0_2_node_0 | 0.4 | n |  | TRUE
1 | bus_LV_6751-3_0_2_node_1 | 0.4 | n |  | TRUE
2 | bus_LV_6751-3_0_2_node_2 | 0.4 | n |  | TRUE
3 | bus_LV_6751-3_0_2_node_3 | 0.4 | n |  | TRUE
4 | bus_LV_6751-3_0_2_node_4 | 0.4 | n |  | TRUE
5 | bus_LV_6751-3_0_2_node_5 | 0.4 | n |  | TRUE
6 | bus_LV_6751-3_0_2_node_28 | 0.4 | n |  | TRUE
7 | bus_LV_6751-3_0_2_node_20 | 0.4 | n |  | TRUE
8 | bus_LV_6751-3_0_2_node_43 | 0.4 | n |  | TRUE
9 | bus_LV_6751-3_0_2_node_6 | 0.4 | n |  | TRUE
10 | bus_LV_6751-3_0_2_node_8 | 0.4 | n |  | TRUE
11 | bus_LV_6751-3_0_2_node_7 | 0.4 | n |  | TRUE
12 | bus_LV_6751-3_0_2_node_9 | 0.4 | n |  | TRUE
13 | bus_LV_6751-3_0_2_node_10 | 0.4 | n |  | TRUE
14 | bus_LV_6751-3_0_2_node_11 | 0.4 | n |  | TRUE
15 | bus_LV_6751-3_0_2_node_12 | 0.4 | n |  | TRUE
16 | bus_LV_6751-3_0_2_node_19 | 0.4 | n |  | TRUE
17 | bus_LV_6751-3_0_2_node_49 | 0.4 | n |  | TRUE
18 | bus_LV_6751-3_0_2_node_22 | 0.4 | n |  | TRUE
19 | bus_LV_6751-3_0_2_node_21 | 0.4 | n |  | TRUE
20 | bus_LV_6751-3_0_2_node_69 | 0.4 | n |  | TRUE
21 | bus_LV_6751-3_0_2_node_13 | 0.4 | n |  | TRUE
22 | bus_LV_6751-3_0_2_node_15 | 0.4 | n |  | TRUE
23 | bus_LV_6751-3_0_2_node_18 | 0.4 | n |  | TRUE
24 | bus_LV_6751-3_0_2_node_16 | 0.4 | n |  | TRUE
25 | bus_LV_6751-3_0_2_node_58 | 0.4 | n |  | TRUE
26 | bus_LV_6751-3_0_2_node_17 | 0.4 | n |  | TRUE
27 | bus_LV_6751-3_0_2_node_26 | 0.4 | n |  | TRUE
28 | bus_LV_6751-3_0_2_node_25 | 0.4 | n |  | TRUE
29 | bus_LV_6751-3_0_2_node_78 | 0.4 | n |  | TRUE
30 | bus_LV_6751-3_0_2_node_23 | 0.4 | n |  | TRUE
31 | bus_LV_6751-3_0_2_node_24 | 0.4 | n |  | TRUE
32 | bus_LV_6751-3_0_2_node_27 | 0.4 | n |  | TRUE
33 | bus_LV_6751-3_0_2_node_29 | 0.4 | n |  | TRUE
34 | bus_LV_6751-3_0_2_node_68 | 0.4 | n |  | TRUE
35 | bus_LV_6751-3_0_2_node_30 | 0.4 | n |  | TRUE
36 | bus_LV_6751-3_0_2_node_31 | 0.4 | n |  | TRUE
37 | bus_LV_6751-3_0_2_node_32 | 0.4 | n |  | TRUE
38 | bus_LV_6751-3_0_2_node_33 | 0.4 | n |  | TRUE
39 | bus_LV_6751-3_0_2_node_60 | 0.4 | n |  | TRUE
40 | bus_LV_6751-3_0_2_node_59 | 0.4 | n |  | TRUE
41 | bus_LV_6751-3_0_2_node_157 | 0.4 | n |  | TRUE
42 | bus_LV_6751-3_0_2_node_56 | 0.4 | n |  | TRUE
43 | bus_LV_6751-3_0_2_node_158 | 0.4 | n |  | TRUE
44 | bus_LV_6751-3_0_2_node_159 | 0.4 | n |  | TRUE
45 | bus_LV_6751-3_0_2_node_72 | 0.4 | n |  | TRUE
46 | bus_LV_6751-3_0_2_node_74 | 0.4 | n |  | TRUE
47 | bus_LV_6751-3_0_2_node_161 | 0.4 | n |  | TRUE
48 | bus_LV_6751-3_0_2_node_73 | 0.4 | n |  | TRUE
49 | bus_LV_6751-3_0_2_node_39 | 0.4 | n |  | TRUE
50 | bus_LV_6751-3_0_2_node_40 | 0.4 | n |  | TRUE
51 | bus_LV_6751-3_0_2_node_41 | 0.4 | n |  | TRUE
52 | bus_LV_6751-3_0_2_node_44 | 0.4 | n |  | TRUE
53 | bus_LV_6751-3_0_2_node_42 | 0.4 | n |  | TRUE
54 | bus_LV_6751-3_0_2_node_57 | 0.4 | n |  | TRUE
55 | bus_LV_6751-3_0_2_node_53 | 0.4 | n |  | TRUE
56 | bus_LV_6751-3_0_2_node_64 | 0.4 | n |  | TRUE
57 | bus_LV_6751-3_0_2_node_47 | 0.4 | n |  | TRUE
58 | bus_LV_6751-3_0_2_node_62 | 0.4 | n |  | TRUE
59 | bus_LV_6751-3_0_2_node_162 | 0.4 | n |  | TRUE
60 | bus_LV_6751-3_0_2_node_50 | 0.4 | n |  | TRUE
61 | bus_LV_6751-3_0_2_node_51 | 0.4 | n |  | TRUE
62 | bus_LV_6751-3_0_2_node_52 | 0.4 | n |  | TRUE
63 | bus_LV_6751-3_0_2_node_54 | 0.4 | n |  | TRUE
64 | bus_LV_6751-3_0_2_node_66 | 0.4 | n |  | TRUE
65 | bus_LV_6751-3_0_2_node_61 | 0.4 | n |  | TRUE
66 | bus_LV_6751-3_0_2_node_67 | 0.4 | n |  | TRUE
67 | bus_LV_6751-3_0_2_node_63 | 0.4 | n |  | TRUE
68 | bus_LV_6751-3_0_2_node_65 | 0.4 | n |  | TRUE
69 | bus_LV_6751-3_0_2_node_75 | 0.4 | n |  | TRUE
70 | bus_MV_0_node_5 | 20 | n |  | TRUE

## load
| name | bus | p_mw | q_mvar | const_z_percent | const_i_percent | sn_mva | scaling | in_service | type
0 | LV_6751-3_0_2_load_0 | 0 | 0.00088705 | 0.00022232 | 0 | 0 |  | 1 | TRUE | wye
1 | LV_6751-3_0_2_load_3 | 3 | 0.000683 | 0.00017118 | 0 | 0 |  | 1 | TRUE | wye
2 | LV_6751-3_0_2_load_5 | 5 | 0.00091218 | 0.00022861 | 0 | 0 |  | 1 | TRUE | wye
3 | LV_6751-3_0_2_load_6 | 9 | 0.00075767 | 0.00018989 | 0 | 0 |  | 1 | TRUE | wye
4 | LV_6751-3_0_2_load_10 | 13 | 0.000683 | 0.00017118 | 0 | 0 |  | 1 | TRUE | wye
5 | LV_6751-3_0_2_load_12 | 15 | 0.00063542 | 0.00015925 | 0 | 0 |  | 1 | TRUE | wye
6 | LV_6751-3_0_2_load_19 | 16 | 0.00068272 | 0.0001711 | 0 | 0 |  | 1 | TRUE | wye
7 | LV_6751-3_0_2_load_49 | 17 | 0.00068271 | 0.0001711 | 0 | 0 |  | 1 | TRUE | wye
8 | LV_6751-3_0_2_load_22 | 18 | 0.0007921 | 0.00019852 | 0 | 0 |  | 1 | TRUE | wye
9 | LV_6751-3_0_2_load_21 | 19 | 0.00056685 | 0.00014207 | 0 | 0 |  | 1 | TRUE | wye
10 | LV_6751-3_0_2_load_69 | 20 | 0.0012255 | 0.00030714 | 0 | 0 |  | 1 | TRUE | wye
11 | LV_6751-3_0_2_load_13 | 21 | 0.0012255 | 0.00030714 | 0 | 0 |  | 1 | TRUE | wye
12 | LV_6751-3_0_2_load_58 | 25 | 0.0012255 | 0.00030714 | 0 | 0 |  | 1 | TRUE | wye
13 | LV_6751-3_0_2_load_17 | 26 | 0.00063446 | 0.00015901 | 0 | 0 |  | 1 | TRUE | wye
14 | LV_6751-3_0_2_load_78 | 29 | 0.0012255 | 0.00030714 | 0 | 0 |  | 1 | TRUE | wye
15 | LV_6751-3_0_2_load_23 | 30 | 0.0012262 | 0.00030732 | 0 | 0 |  | 1 | TRUE | wye
16 | LV_6751-3_0_2_load_24 | 31 | 0.00095836 | 0.00024019 | 0 | 0 |  | 1 | TRUE | wye
17 | LV_6751-3_0_2_load_29 | 33 | 0.00077009 | 0.000193 | 0 | 0 |  | 1 | TRUE | wye
18 | LV_6751-3_0_2_load_68 | 34 | 0.00061971 | 0.00015531 | 0 | 0 |  | 1 | TRUE | wye
19 | LV_6751-3_0_2_load_30 | 35 | 0.00068299 | 0.00017117 | 0 | 0 |  | 1 | TRUE | wye
20 | LV_6751-3_0_2_load_33 | 38 | 0.00068233 | 0.00017101 | 0 | 0 |  | 1 | TRUE | wye
21 | LV_6751-3_0_2_load_59 | 40 | 0.00068308 | 0.0001712 | 0 | 0 |  | 1 | TRUE | wye
22 | LV_6751-3_0_2_load_157 | 41 | 0.0013298 | 0.00033329 | 0 | 0 |  | 1 | TRUE | wye
23 | LV_6751-3_0_2_load_158 | 43 | 0.0011764 | 0.00029484 | 0 | 0 |  | 1 | TRUE | wye
24 | LV_6751-3_0_2_load_74 | 46 | 0.0031387 | 0.00078662 | 0 | 0 |  | 1 | TRUE | wye
25 | LV_6751-3_0_2_load_161 | 47 | 0.0019366 | 0.00048536 | 0 | 0 |  | 1 | TRUE | wye
26 | LV_6751-3_0_2_load_39 | 49 | 0.0011133 | 0.00027902 | 0 | 0 |  | 1 | TRUE | wye
27 | LV_6751-3_0_2_load_41 | 51 | 0.00091184 | 0.00022853 | 0 | 0 |  | 1 | TRUE | wye
28 | LV_6751-3_0_2_load_57 | 54 | 0.0061047 | 0.00153 | 0 | 0 |  | 1 | TRUE | wye
29 | LV_6751-3_0_2_load_53 | 55 | 0.0014867 | 0.00037259 | 0 | 0 |  | 1 | TRUE | wye
30 | LV_6751-3_0_2_load_64 | 56 | 0.00071673 | 0.00017963 | 0 | 0 |  | 1 | TRUE | wye
31 | LV_6751-3_0_2_load_47 | 57 | 0.0027992 | 0.00070154 | 0 | 0 |  | 1 | TRUE | wye
32 | LV_6751-3_0_2_load_162 | 59 | 0.0028487 | 0.00071395 | 0 | 0 |  | 1 | TRUE | wye
33 | LV_6751-3_0_2_load_51 | 61 | 0.00068233 | 0.00017101 | 0 | 0 |  | 1 | TRUE | wye
34 | LV_6751-3_0_2_load_66 | 64 | 0.0011133 | 0.00027902 | 0 | 0 |  | 1 | TRUE | wye
35 | LV_6751-3_0_2_load_67 | 66 | 0.0012347 | 0.00030945 | 0 | 0 |  | 1 | TRUE | wye
36 | LV_6751-3_0_2_load_63 | 67 | 0.00091203 | 0.00022858 | 0 | 0 |  | 1 | TRUE | wye
37 | LV_6751-3_0_2_load_65 | 68 | 0.000683 | 0.00017118 | 0 | 0 |  | 1 | TRUE | wye
38 | LV_6751-3_0_2_load_75 | 69 | 0.002813 | 0.000705 | 0 | 0 |  | 1 | TRUE | wye

## ext_grid
| name | bus | vm_pu | va_degree | slack_weight | in_service
0 |  | 5 | 1 | 0 | 1 | TRUE

## line
| name | std_type | from_bus | to_bus | length_km | r_ohm_per_km | x_ohm_per_km | c_nf_per_km | g_us_per_km | max_i_ka | df | parallel | type | in_service
0 | LV_6751-3_0_2_line_0 | NAYY 4x150 SE | 0 | 1 | 0.013643 | 0.208 | 0.08 | 261 | 0 | 0.27 | 1 | 1 | cs | TRUE
1 | LV_6751-3_0_2_line_1 | NAYY 4x150 SE | 0 | 2 | 0.023699 | 0.208 | 0.08 | 261 | 0 | 0.27 | 1 | 1 | cs | TRUE
2 | LV_6751-3_0_2_line_2 | NAYY 4x150 SE | 1 | 3 | 0.010333 | 0.208 | 0.08 | 261 | 0 | 0.27 | 1 | 1 | cs | TRUE
3 | LV_6751-3_0_2_line_3 | NAYY 4x150 SE | 1 | 4 | 0.013517 | 0.208 | 0.08 | 261 | 0 | 0.27 | 1 | 1 | cs | TRUE
4 | LV_6751-3_0_2_line_4 | NAYY 4x150 SE | 2 | 5 | 0.014716 | 0.208 | 0.08 | 261 | 0 | 0.27 | 1 | 1 | cs | TRUE
5 | LV_6751-3_0_2_line_5 | NAYY 4x150 SE | 3 | 6 | 0.014455 | 0.208 | 0.08 | 261 | 0 | 0.27 | 1 | 1 | cs | TRUE
6 | LV_6751-3_0_2_line_6 | NAYY 4x150 SE | 4 | 7 | 0.003238 | 0.208 | 0.08 | 261 | 0 | 0.27 | 1 | 1 | cs | TRUE
7 | LV_6751-3_0_2_line_7 | NAYY 4x150 SE | 5 | 8 | 0.033004 | 0.208 | 0.08 | 261 | 0 | 0.27 | 1 | 1 | cs | TRUE
8 | LV_6751-3_0_2_line_8 | NAYY 4x150 SE | 6 | 33 | 0.016659 | 0.208 | 0.08 | 261 | 0 | 0.27 | 1 | 1 | cs | TRUE
9 | LV_6751-3_0_2_line_9 | NAYY 4x150 SE | 7 | 12 | 0.019202 | 0.208 | 0.08 | 261 | 0 | 0.27 | 1 | 1 | cs | TRUE
10 | LV_6751-3_0_2_line_10 | NAYY 4x150 SE | 8 | 45 | 0.01061 | 0.208 | 0.08 | 261 | 0 | 0.27 | 1 | 1 | cs | TRUE
11 | LV_6751-3_0_2_line_11 | NAYY 4x150 SE | 8 | 48 | 0.027413 | 0.208 | 0.08 | 261 | 0 | 0.27 | 1 | 1 | cs | TRUE
12 | LV_6751-3_0_2_line_12 | NAYY 4x150 SE | 9 | 10 | 0.018393 | 0.208 | 0.08 | 261 | 0 | 0.27 | 1 | 1 | cs | TRUE
13 | LV_6751-3_0_2_line_13 | NAYY 4x150 SE | 10 | 14 | 0.024715 | 0.208 | 0.08 | 261 | 0 | 0.27 | 1 | 1 | cs | TRUE
14 | LV_6751-3_0_2_line_14 | NAYY 4x150 SE | 10 | 15 | 0.011247 | 0.208 | 0.08 | 261 | 0 | 0.27 | 1 | 1 | cs | TRUE
15 | LV_6751-3_0_2_line_15 | NAYY 4x150 SE | 11 | 12 | 0.009658 | 0.208 | 0.08 | 261 | 0 | 0.27 | 1 | 1 | cs | TRUE
16 | LV_6751-3_0_2_line_16 | NAYY 4x150 SE | 11 | 13 | 0.0088731 | 0.208 | 0.08 | 261 | 0 | 0.27 | 1 | 1 | cs | TRUE
17 | LV_6751-3_0_2_line_17 | NAYY 4x150 SE | 12 | 16 | 0.010813 | 0.208 | 0.08 | 261 | 0 | 0.27 | 1 | 1 | cs | TRUE
18 | LV_6751-3_0_2_line_18 | NAYY 4x150 SE | 13 | 17 | 0.021529 | 0.208 | 0.08 | 261 | 0 | 0.27 | 1 | 1 | cs | TRUE
19 | LV_6751-3_0_2_line_19 | NAYY 4x150 SE | 14 | 18 | 0.008858 | 0.208 | 0.08 | 261 | 0 | 0.27 | 1 | 1 | cs | TRUE
20 | LV_6751-3_0_2_line_20 | NAYY 4x150 SE | 14 | 19 | 0.017422 | 0.208 | 0.08 | 261 | 0 | 0.27 | 1 | 1 | cs | TRUE
21 | LV_6751-3_0_2_line_21 | NAYY 4x150 SE | 15 | 20 | 0.027485 | 0.208 | 0.08 | 261 | 0 | 0.27 | 1 | 1 | cs | TRUE
22 | LV_6751-3_0_2_line_22 | NAYY 4x150 SE | 17 | 60 | 0.0094007 | 0.208 | 0.08 | 261 | 0 | 0.27 | 1 | 1 | cs | TRUE
23 | LV_6751-3_0_2_line_23 | NAYY 4x150 SE | 20 | 32 | 0.017183 | 0.208 | 0.08 | 261 | 0 | 0.27 | 1 | 1 | cs | TRUE
24 | LV_6751-3_0_2_line_24 | NAYY 4x150 SE | 21 | 22 | 0.014732 | 0.208 | 0.08 | 261 | 0 | 0.27 | 1 | 1 | cs | TRUE
25 | LV_6751-3_0_2_line_25 | NAYY 4x150 SE | 22 | 23 | 0.011985 | 0.208 | 0.08 | 261 | 0 | 0.27 | 1 | 1 | cs | TRUE
26 | LV_6751-3_0_2_line_26 | NAYY 4x150 SE | 22 | 24 | 0.016823 | 0.208 | 0.08 | 261 | 0 | 0.27 | 1 | 1 | cs | TRUE
27 | LV_6751-3_0_2_line_27 | NAYY 4x150 SE | 23 | 28 | 0.009597 | 0.208 | 0.08 | 261 | 0 | 0.27 | 1 | 1 | cs | TRUE
28 | LV_6751-3_0_2_line_28 | NAYY 4x150 SE | 23 | 29 | 0.013424 | 0.208 | 0.08 | 261 | 0 | 0.27 | 1 | 1 | cs | TRUE
29 | LV_6751-3_0_2_line_29 | NAYY 4x150 SE | 24 | 25 | 0.0099021 | 0.208 | 0.08 | 261 | 0 | 0.27 | 1 | 1 | cs | TRUE
30 | LV_6751-3_0_2_line_30 | NAYY 4x150 SE | 26 | 27 | 0.01167 | 0.208 | 0.08 | 261 | 0 | 0.27 | 1 | 1 | cs | TRUE
31 | LV_6751-3_0_2_line_31 | NAYY 4x150 SE | 27 | 33 | 0.012451 | 0.208 | 0.08 | 261 | 0 | 0.27 | 1 | 1 | cs | TRUE
32 | LV_6751-3_0_2_line_32 | NAYY 4x150 SE | 27 | 31 | 0.025588 | 0.208 | 0.08 | 261 | 0 | 0.27 | 1 | 1 | cs | TRUE
33 | LV_6751-3_0_2_line_33 | NAYY 4x150 SE | 28 | 32 | 0.01974 | 0.208 | 0.08 | 261 | 0 | 0.27 | 1 | 1 | cs | TRUE
34 | LV_6751-3_0_2_line_34 | NAYY 4x150 SE | 28 | 30 | 0.018207 | 0.208 | 0.08 | 261 | 0 | 0.27 | 1 | 1 | cs | TRUE
35 | LV_6751-3_0_2_line_35 | NAYY 4x150 SE | 30 | 31 | 0.025583 | 0.208 | 0.08 | 261 | 0 | 0.27 | 1 | 1 | cs | TRUE
36 | LV_6751-3_0_2_line_36 | NAYY 4x150 SE | 32 | 34 | 0.0084462 | 0.208 | 0.08 | 261 | 0 | 0.27 | 1 | 1 | cs | TRUE
37 | LV_6751-3_0_2_line_37 | NAYY 4x150 SE | 35 | 36 | 0.0086006 | 0.208 | 0.08 | 261 | 0 | 0.27 | 1 | 1 | cs | TRUE
38 | LV_6751-3_0_2_line_38 | NAYY 4x150 SE | 36 | 37 | 0.013962 | 0.208 | 0.08 | 261 | 0 | 0.27 | 1 | 1 | cs | TRUE
39 | LV_6751-3_0_2_line_39 | NAYY 4x150 SE | 36 | 38 | 0.011045 | 0.208 | 0.08 | 261 | 0 | 0.27 | 1 | 1 | cs | TRUE
40 | LV_6751-3_0_2_line_40 | NAYY 4x150 SE | 37 | 39 | 0.019869 | 0.208 | 0.08 | 261 | 0 | 0.27 | 1 | 1 | cs | TRUE
41 | LV_6751-3_0_2_line_41 | NAYY 4x150 SE | 37 | 40 | 0.0079618 | 0.208 | 0.08 | 261 | 0 | 0.27 | 1 | 1 | cs | TRUE
42 | LV_6751-3_0_2_line_42 | NAYY 4x150 SE | 39 | 64 | 0.018231 | 0.208 | 0.08 | 261 | 0 | 0.27 | 1 | 1 | cs | TRUE
43 | LV_6751-3_0_2_line_43 | NAYY 4x150 SE | 39 | 51 | 0.017152 | 0.208 | 0.08 | 261 | 0 | 0.27 | 1 | 1 | cs | TRUE
44 | LV_6751-3_0_2_line_44 | NAYY 4x150 SE | 40 | 62 | 0.023836 | 0.208 | 0.08 | 261 | 0 | 0.27 | 1 | 1 | cs | TRUE
45 | LV_6751-3_0_2_line_45 | NAYY 4x150 SE | 41 | 42 | 0.018235 | 0.208 | 0.08 | 261 | 0 | 0.27 | 1 | 1 | cs | TRUE
46 | LV_6751-3_0_2_line_46 | NAYY 4x150 SE | 42 | 63 | 0.013003 | 0.208 | 0.08 | 261 | 0 | 0.27 | 1 | 1 | cs | TRUE
47 | LV_6751-3_0_2_line_47 | NAYY 4x150 SE | 43 | 44 | 0.013311 | 0.208 | 0.08 | 261 | 0 | 0.27 | 1 | 1 | cs | TRUE
48 | LV_6751-3_0_2_line_48 | NAYY 4x150 SE | 44 | 45 | 0.020502 | 0.208 | 0.08 | 261 | 0 | 0.27 | 1 | 1 | cs | TRUE
49 | LV_6751-3_0_2_line_49 | NAYY 4x150 SE | 44 | 46 | 0.031704 | 0.208 | 0.08 | 261 | 0 | 0.27 | 1 | 1 | cs | TRUE
50 | LV_6751-3_0_2_line_50 | NAYY 4x150 SE | 45 | 59 | 0.019474 | 0.208 | 0.08 | 261 | 0 | 0.27 | 1 | 1 | cs | TRUE
51 | LV_6751-3_0_2_line_51 | NAYY 4x150 SE | 46 | 69 | 0.041167 | 0.208 | 0.08 | 261 | 0 | 0.27 | 1 | 1 | cs | TRUE
52 | LV_6751-3_0_2_line_52 | NAYY 4x150 SE | 47 | 48 | 0.027499 | 0.208 | 0.08 | 261 | 0 | 0.27 | 1 | 1 | cs | TRUE
53 | LV_6751-3_0_2_line_53 | NAYY 4x150 SE | 49 | 50 | 0.014138 | 0.208 | 0.08 | 261 | 0 | 0.27 | 1 | 1 | cs | TRUE
54 | LV_6751-3_0_2_line_54 | NAYY 4x150 SE | 50 | 51 | 0.0066716 | 0.208 | 0.08 | 261 | 0 | 0.27 | 1 | 1 | cs | TRUE
55 | LV_6751-3_0_2_line_55 | NAYY 4x150 SE | 50 | 52 | 0.019024 | 0.208 | 0.08 | 261 | 0 | 0.27 | 1 | 1 | cs | TRUE
56 | LV_6751-3_0_2_line_56 | NAYY 4x150 SE | 52 | 56 | 0.019374 | 0.208 | 0.08 | 261 | 0 | 0.27 | 1 | 1 | cs | TRUE
57 | LV_6751-3_0_2_line_57 | NAYY 4x150 SE | 52 | 53 | 0.027161 | 0.208 | 0.08 | 261 | 0 | 0.27 | 1 | 1 | cs | TRUE
58 | LV_6751-3_0_2_line_58 | NAYY 4x150 SE | 53 | 54 | 0.007765 | 0.208 | 0.08 | 261 | 0 | 0.27 | 1 | 1 | cs | TRUE
59 | LV_6751-3_0_2_line_59 | NAYY 4x150 SE | 53 | 55 | 0.011463 | 0.208 | 0.08 | 261 | 0 | 0.27 | 1 | 1 | cs | TRUE
60 | LV_6751-3_0_2_line_60 | NAYY 4x150 SE | 55 | 63 | 0.032306 | 0.208 | 0.08 | 261 | 0 | 0.27 | 1 | 1 | cs | TRUE
61 | LV_6751-3_0_2_line_61 | NAYY 4x150 SE | 56 | 67 | 0.023457 | 0.208 | 0.08 | 261 | 0 | 0.27 | 1 | 1 | cs | TRUE
62 | LV_6751-3_0_2_line_62 | NAYY 4x150 SE | 57 | 58 | 0.085599 | 0.208 | 0.08 | 261 | 0 | 0.27 | 1 | 1 | cs | TRUE
63 | LV_6751-3_0_2_line_63 | NAYY 4x150 SE | 58 | 65 | 0.032944 | 0.208 | 0.08 | 261 | 0 | 0.27 | 1 | 1 | cs | TRUE
64 | LV_6751-3_0_2_line_64 | NAYY 4x150 SE | 60 | 61 | 0.012502 | 0.208 | 0.08 | 261 | 0 | 0.27 | 1 | 1 | cs | TRUE
65 | LV_6751-3_0_2_line_65 | NAYY 4x150 SE | 60 | 62 | 0.02644 | 0.208 | 0.08 | 261 | 0 | 0.27 | 1 | 1 | cs | TRUE
66 | LV_6751-3_0_2_line_66 | NAYY 4x150 SE | 64 | 65 | 0.022129 | 0.208 | 0.08 | 261 | 0 | 0.27 | 1 | 1 | cs | TRUE
67 | LV_6751-3_0_2_line_67 | NAYY 4x150 SE | 65 | 66 | 0.005447 | 0.208 | 0.08 | 261 | 0 | 0.27 | 1 | 1 | cs | TRUE
68 | LV_6751-3_0_2_line_68 | NAYY 4x150 SE | 67 | 68 | 0.012268 | 0.208 | 0.08 | 261 | 0 | 0.27 | 1 | 1 | cs | TRUE

## trafo
| name | std_type | hv_bus | lv_bus | sn_mva | vn_hv_kv | vn_lv_kv | vk_percent | vkr_percent | pfe_kw | i0_percent | shift_degree | tap_side | tap_neutral | tap_min | tap_max | tap_step_percent | tap_step_degree | tap_pos | tap_phase_shifter | parallel | df | in_service
0 | LV_6751-3_0_2_trafo_5 | 0.25 MVA 20/0.4 kV | 70 | 5 | 0.25 | 20 | 0.4 | 6 | 1.44 | 0.8 | 0.32 | 150 | hv | 0 | -2 | 2 | 2.5 | 0 | 0 | FALSE | 1 | 1 | TRUE

## line_geodata
| x0 | y0 | x1 | y1 | x2 | y2 | x3 | y3 | x4 | y4 | x5 | y5 | x6 | y6 | x7 | y7 | x8 | y8
0 | 2570226.7304 | 1236599.6886 | 2570237.863 | 1236597.2645 | 2570240.1071 | 1236597.4203
1 | 2570263.3077 | 1236600.2385 | 2570262.1247 | 1236599.6996 | 2570259.3598 | 1236599.0465 | 2570253.6907 | 1236598.6414 | 2570248.8128 | 1236599.0884 | 2570246.2712 | 1236599.2123 | 2570242.3986 | 1236597.9532 | 2570240.55 | 1236597.4511 | 2570240.1071 | 1236597.4203
2 | 2570226.7304 | 1236599.6886 | 2570224.0672 | 1236599.702 | 2570216.8829 | 1236597.0172
3 | 2570221.3149 | 1236612.0791 | 2570226.7304 | 1236599.6886
4 | 2570263.3077 | 1236600.2385 | 2570264.3466 | 1236600.7113 | 2570266.3527 | 1236602.4246 | 2570270.3936 | 1236605.5507 | 2570274.4739 | 1236607.4981 | 2570275.695 | 1236607.963
5 | 2570203.3424 | 1236591.957 | 2570216.8829 | 1236597.0172
6 | 2570221.3149 | 1236612.0791 | 2570218.4627 | 1236613.6278
7 | 2570307.3542 | 1236602.5745 | 2570303.4122 | 1236604.0729 | 2570284.0166 | 1236609.3735 | 2570281.7566 | 1236609.8296 | 2570279.8637 | 1236609.5501 | 2570275.695 | 1236607.963
8 | 2570203.3424 | 1236591.957 | 2570193.489 | 1236578.5241
9 | 2570208.9453 | 1236630.3194 | 2570218.4627 | 1236613.6278
10 | 2570307.6356 | 1236592.3111 | 2570308.4127 | 1236593.3856 | 2570308.5465 | 1236594.4189 | 2570307.3542 | 1236602.5745
11 | 2570332.9057 | 1236602.7465 | 2570322.0211 | 1236598.8097 | 2570319.4686 | 1236598.2666 | 2570316.6082 | 1236598.192 | 2570313.3584 | 1236598.9087 | 2570309.5537 | 1236600.64 | 2570307.3542 | 1236602.5745
12 | 2570154.676 | 1236608.2345 | 2570161.8256 | 1236612.6679 | 2570170.4557 | 1236617.681
13 | 2570175.8637 | 1236598.2437 | 2570172.017 | 1236597.6294 | 2570166.7202 | 1236599.0236 | 2570161.0591 | 1236601.6982 | 2570154.676 | 1236608.2345
14 | 2570154.676 | 1236608.2345 | 2570146.6762 | 1236603.2606 | 2570145.1441 | 1236602.2644
15 | 2570208.9453 | 1236630.3194 | 2570204.1605 | 1236638.7154
16 | 2570204.1605 | 1236638.7154 | 2570212.178 | 1236642.5168
17 | 2570208.9453 | 1236630.3194 | 2570198.8216 | 1236626.5208
18 | 2570232.3672 | 1236648.194 | 2570226.5993 | 1236645.8291 | 2570220.1934 | 1236646.3172 | 2570212.178 | 1236642.5168
19 | 2570171.7083 | 1236590.4153 | 2570175.8637 | 1236598.2437
20 | 2570175.8637 | 1236598.2437 | 2570188.3377 | 1236603.751 | 2570191.8942 | 1236605.0513
21 | 2570145.1441 | 1236602.2644 | 2570138.5994 | 1236598.0092 | 2570131.2474 | 1236590.9641 | 2570123.7313 | 1236588.8785 | 2570122.2382 | 1236588.0739
22 | 2570241.0652 | 1236651.7601 | 2570232.3672 | 1236648.194
23 | 2570111.5192 | 1236576.8104 | 2570115.658 | 1236579.8469 | 2570115.8411 | 1236584.6268 | 2570122.2382 | 1236588.0739
24 | 2570128.0811 | 1236540.7821 | 2570132.5171 | 1236542.7165 | 2570137.3608 | 1236545.9719 | 2570141.165 | 1236547.3795
25 | 2570123.5976 | 1236551.9006 | 2570128.0811 | 1236540.7821
26 | 2570132.7905 | 1236526.4161 | 2570126.4125 | 1236539.9678 | 2570128.0811 | 1236540.7821
27 | 2570123.5976 | 1236551.9006 | 2570120.0032 | 1236560.802
28 | 2570123.5976 | 1236551.9006 | 2570119.3876 | 1236549.776 | 2570118.5086 | 1236551.0035 | 2570111.7376 | 1236548.5588
29 | 2570132.7905 | 1236526.4161 | 2570123.5071 | 1236522.9708
30 | 2570186.1247 | 1236568.4846 | 2570179.0975 | 1236559.1682
31 | 2570186.1247 | 1236568.4846 | 2570193.489 | 1236578.5241
32 | 2570186.1247 | 1236568.4846 | 2570160.6114 | 1236566.5317
33 | 2570111.5192 | 1236576.8104 | 2570117.4678 | 1236560.6592 | 2570120.0032 | 1236560.802
34 | 2570120.0032 | 1236560.802 | 2570136.7975 | 1236567.8342
35 | 2570160.6114 | 1236566.5317 | 2570154.7812 | 1236566.0855 | 2570144.4026 | 1236571.0186 | 2570136.7975 | 1236567.8342
36 | 2570111.5192 | 1236576.8104 | 2570103.5043 | 1236574.1458
37 | 2570270.0559 | 1236673.8838 | 2570261.8544 | 1236671.2946
38 | 2570270.0559 | 1236673.8838 | 2570271.313 | 1236668.0739 | 2570276.9588 | 1236662.3642
39 | 2570270.0559 | 1236673.8838 | 2570269.679 | 1236675.6535 | 2570271.1721 | 1236679.1815 | 2570276.1754 | 1236681.224
40 | 2570296.0451 | 1236658.7995 | 2570293.2476 | 1236659.1805 | 2570286.8668 | 1236658.6566 | 2570284.2125 | 1236658.9257 | 2570280.838 | 1236660.4213 | 2570276.9588 | 1236662.3642
41 | 2570276.9588 | 1236662.3642 | 2570271.3007 | 1236656.7628
42 | 2570296.0451 | 1236658.7995 | 2570297.157 | 1236670.8014 | 2570302.8972 | 1236673.0839
43 | 2570296.0451 | 1236658.7995 | 2570298.3329 | 1236657.8541 | 2570301.8782 | 1236655.7239 | 2570304.5663 | 1236653.131 | 2570306.7295 | 1236649.9849 | 2570307.9392 | 1236647.2533
44 | 2570254.1117 | 1236640.2541 | 2570261.7511 | 1236647.309 | 2570271.3007 | 1236656.7628
45 | 2570349.4177 | 1236672.7518 | 2570332.6288 | 1236665.6341
46 | 2570349.4177 | 1236672.7518 | 2570357.257 | 1236662.3617
47 | 2570317.654 | 1236575.8951 | 2570315.8934 | 1236574.8588 | 2570306.1884 | 1236569.1329
48 | 2570307.6356 | 1236592.3111 | 2570309.1999 | 1236587.4113 | 2570309.6816 | 1236582.3947 | 2570312.5427 | 1236579.6008 | 2570313.5536 | 1236579.0065 | 2570317.654 | 1236575.8951
49 | 2570317.654 | 1236575.8951 | 2570333.6366 | 1236548.5144
50 | 2570289.4936 | 1236585.0976 | 2570307.6356 | 1236592.3111
51 | 2570369.0386 | 1236569.5246 | 2570349.0526 | 1236557.6153 | 2570333.6366 | 1236548.5144
52 | 2570332.9057 | 1236602.7465 | 2570348.2761 | 1236609.507 | 2570348.8938 | 1236610.4712 | 2570349.0373 | 1236611.9269 | 2570349.3172 | 1236613.4265 | 2570355.5245 | 1236615.5923
53 | 2570310.248 | 1236640.995 | 2570312.8945 | 1236645.1954 | 2570315.9719 | 1236647.8039 | 2570318.9901 | 1236649.1896 | 2570320.7263 | 1236649.7307
54 | 2570310.248 | 1236640.995 | 2570308.121 | 1236646.8426 | 2570307.9392 | 1236647.2533
55 | 2570301.8113 | 1236631.8316 | 2570310.4384 | 1236630.6765 | 2570310.248 | 1236640.995
56 | 2570301.8113 | 1236631.8316 | 2570291.4963 | 1236626.8247 | 2570283.9833 | 1236624.3563
57 | 2570301.8113 | 1236631.8316 | 2570310.4384 | 1236630.6765 | 2570317.488 | 1236630.2965 | 2570322.9826 | 1236630.6247 | 2570328.8347 | 1236631.318
58 | 2570329.5299 | 1236623.5986 | 2570328.9442 | 1236627.5151 | 2570328.8347 | 1236631.318
59 | 2570328.8347 | 1236631.318 | 2570330.8334 | 1236637.6119 | 2570332.6382 | 1236642.1234
60 | 2570357.257 | 1236662.3617 | 2570348.6896 | 1236655.7894 | 2570338.5636 | 1236649.2138 | 2570336.0192 | 1236647.2697 | 2570334.1249 | 1236645.2002 | 2570333.3236 | 1236643.8367 | 2570332.6382 | 1236642.1234
61 | 2570261.5628 | 1236617.7722 | 2570262.9037 | 1236617.707 | 2570265.5321 | 1236618.2941 | 2570283.9833 | 1236624.3563
62 | 2570333.8545 | 1236715.0117 | 2570399.8751 | 1236769.4953
63 | 2570318.2928 | 1236688.1618 | 2570319.7816 | 1236701.3959 | 2570326.4751 | 1236706.9548 | 2570333.8545 | 1236715.0117
64 | 2570241.0652 | 1236651.7601 | 2570241.0976 | 1236658.2084 | 2570246.656 | 1236660.6063
65 | 2570241.0652 | 1236651.7601 | 2570241.0576 | 1236650.2481 | 2570248.2815 | 1236634.8689 | 2570254.1117 | 1236640.2541
66 | 2570318.2928 | 1236688.1618 | 2570308.1194 | 1236675.1603 | 2570302.8972 | 1236673.0839
67 | 2570319.1056 | 1236682.7766 | 2570318.2928 | 1236688.1618
68 | 2570261.5628 | 1236617.7722 | 2570258.5694 | 1236617.9177 | 2570256.2697 | 1236617.996 | 2570249.7116 | 1236615.6357

## bus_geodata
| x | y | coords
0 | 2570240.1071 | 1236597.4203
1 | 2570226.7304 | 1236599.6886
2 | 2570263.3077 | 1236600.2385
3 | 2570216.8829 | 1236597.0172
4 | 2570221.3149 | 1236612.0791
5 | 2570275.695 | 1236607.9629
6 | 2570203.3424 | 1236591.957
7 | 2570218.4627 | 1236613.6278
8 | 2570307.3542 | 1236602.5745
9 | 2570170.4557 | 1236617.681
10 | 2570154.676 | 1236608.2345
11 | 2570204.1605 | 1236638.7154
12 | 2570208.9453 | 1236630.3194
13 | 2570212.178 | 1236642.5168
14 | 2570175.8637 | 1236598.2437
15 | 2570145.1441 | 1236602.2644
16 | 2570198.8216 | 1236626.5208
17 | 2570232.3672 | 1236648.194
18 | 2570171.7083 | 1236590.4153
19 | 2570191.8942 | 1236605.0513
20 | 2570122.2382 | 1236588.0739
21 | 2570141.165 | 1236547.3795
22 | 2570128.0811 | 1236540.7821
23 | 2570123.5976 | 1236551.9006
24 | 2570132.7905 | 1236526.4161
25 | 2570123.5071 | 1236522.9708
26 | 2570179.0975 | 1236559.1682
27 | 2570186.1247 | 1236568.4846
28 | 2570120.0032 | 1236560.802
29 | 2570111.7376 | 1236548.5588
30 | 2570136.7975 | 1236567.8342
31 | 2570160.6114 | 1236566.5317
32 | 2570111.5192 | 1236576.8104
33 | 2570193.489 | 1236578.5241
34 | 2570103.5043 | 1236574.1458
35 | 2570261.8544 | 1236671.2946
36 | 2570270.0559 | 1236673.8838
37 | 2570276.9588 | 1236662.3642
38 | 2570276.1754 | 1236681.224
39 | 2570296.0451 | 1236658.7995
40 | 2570271.3007 | 1236656.7628
41 | 2570332.6288 | 1236665.6341
42 | 2570349.4177 | 1236672.7518
43 | 2570306.1884 | 1236569.1329
44 | 2570317.654 | 1236575.8951
45 | 2570307.6356 | 1236592.3111
46 | 2570333.6366 | 1236548.5144
47 | 2570355.5245 | 1236615.5923
48 | 2570332.9057 | 1236602.7465
49 | 2570320.7263 | 1236649.7307
50 | 2570310.248 | 1236640.995
51 | 2570307.9392 | 1236647.2533
52 | 2570301.8113 | 1236631.8316
53 | 2570328.8347 | 1236631.318
54 | 2570329.5299 | 1236623.5986
55 | 2570332.6382 | 1236642.1234
56 | 2570283.9833 | 1236624.3563
57 | 2570399.8751 | 1236769.4953
58 | 2570333.8545 | 1236715.0117
59 | 2570289.4936 | 1236585.0976
60 | 2570241.0652 | 1236651.7601
61 | 2570246.656 | 1236660.6063
62 | 2570254.1117 | 1236640.2541
63 | 2570357.257 | 1236662.3617
64 | 2570302.8972 | 1236673.0839
65 | 2570318.2928 | 1236688.1618
66 | 2570319.1056 | 1236682.7766
67 | 2570261.5628 | 1236617.7722
68 | 2570249.7116 | 1236615.6357
69 | 2570369.0386 | 1236569.5246
70 | 2570275.695 | 1236607.9629

## line_std_types
| c_nf_per_km | r_ohm_per_km | x_ohm_per_km | max_i_ka | type | q_mm2 | alpha | voltage_rating
NAYY 4x50 SE | 210 | 0.642 | 0.083 | 0.142 | cs | 50 | 0.00403 | LV
NAYY 4x120 SE | 264 | 0.225 | 0.08 | 0.242 | cs | 120 | 0.00403 | LV
NAYY 4x150 SE | 261 | 0.208 | 0.08 | 0.27 | cs | 150 | 0.00403 | LV
NA2XS2Y 1x95 RM/25 12/20 kV | 216 | 0.313 | 0.132 | 0.252 | cs | 95 | 0.00403 | MV
NA2XS2Y 1x185 RM/25 12/20 kV | 273 | 0.161 | 0.117 | 0.362 | cs | 185 | 0.00403 | MV
NA2XS2Y 1x240 RM/25 12/20 kV | 304 | 0.122 | 0.112 | 0.421 | cs | 240 | 0.00403 | MV
NA2XS2Y 1x95 RM/25 6/10 kV | 315 | 0.313 | 0.123 | 0.249 | cs | 95 | 0.00403 | MV
NA2XS2Y 1x185 RM/25 6/10 kV | 406 | 0.161 | 0.11 | 0.358 | cs | 185 | 0.00403 | MV
NA2XS2Y 1x240 RM/25 6/10 kV | 456 | 0.122 | 0.105 | 0.416 | cs | 240 | 0.00403 | MV
NA2XS2Y 1x150 RM/25 12/20 kV | 250 | 0.206 | 0.116 | 0.319 | cs | 150 | 0.00403 | MV
NA2XS2Y 1x120 RM/25 12/20 kV | 230 | 0.253 | 0.119 | 0.283 | cs | 120 | 0.00403 | MV
NA2XS2Y 1x70 RM/25 12/20 kV | 190 | 0.443 | 0.132 | 0.22 | cs | 70 | 0.00403 | MV
NA2XS2Y 1x150 RM/25 6/10 kV | 360 | 0.206 | 0.11 | 0.315 | cs | 150 | 0.00403 | MV
NA2XS2Y 1x120 RM/25 6/10 kV | 340 | 0.253 | 0.113 | 0.28 | cs | 120 | 0.00403 | MV
NA2XS2Y 1x70 RM/25 6/10 kV | 280 | 0.443 | 0.123 | 0.217 | cs | 70 | 0.00403 | MV
N2XS(FL)2Y 1x120 RM/35 64/110 kV | 112 | 0.153 | 0.166 | 0.366 | cs | 120 | 0.00393 | HV
N2XS(FL)2Y 1x185 RM/35 64/110 kV | 125 | 0.099 | 0.156 | 0.457 | cs | 185 | 0.00393 | HV
N2XS(FL)2Y 1x240 RM/35 64/110 kV | 135 | 0.075 | 0.149 | 0.526 | cs | 240 | 0.00393 | HV
N2XS(FL)2Y 1x300 RM/35 64/110 kV | 144 | 0.06 | 0.144 | 0.588 | cs | 300 | 0.00393 | HV
15-AL1/3-ST1A 0.4 | 11 | 1.8769 | 0.35 | 0.105 | ol | 16 | 0.00403 | LV
24-AL1/4-ST1A 0.4 | 11.25 | 1.2012 | 0.335 | 0.14 | ol | 24 | 0.00403 | LV
48-AL1/8-ST1A 0.4 | 12.2 | 0.5939 | 0.3 | 0.21 | ol | 48 | 0.00403 | LV
94-AL1/15-ST1A 0.4 | 13.2 | 0.306 | 0.29 | 0.35 | ol | 94 | 0.00403 | LV
34-AL1/6-ST1A 10.0 | 9.7 | 0.8342 | 0.36 | 0.17 | ol | 34 | 0.00403 | MV
48-AL1/8-ST1A 10.0 | 10.1 | 0.5939 | 0.35 | 0.21 | ol | 48 | 0.00403 | MV
70-AL1/11-ST1A 10.0 | 10.4 | 0.4132 | 0.339 | 0.29 | ol | 70 | 0.00403 | MV
94-AL1/15-ST1A 10.0 | 10.75 | 0.306 | 0.33 | 0.35 | ol | 94 | 0.00403 | MV
122-AL1/20-ST1A 10.0 | 11.1 | 0.2376 | 0.323 | 0.41 | ol | 122 | 0.00403 | MV
149-AL1/24-ST1A 10.0 | 11.25 | 0.194 | 0.315 | 0.47 | ol | 149 | 0.00403 | MV
34-AL1/6-ST1A 20.0 | 9.15 | 0.8342 | 0.382 | 0.17 | ol | 34 | 0.00403 | MV
48-AL1/8-ST1A 20.0 | 9.5 | 0.5939 | 0.372 | 0.21 | ol | 48 | 0.00403 | MV
70-AL1/11-ST1A 20.0 | 9.7 | 0.4132 | 0.36 | 0.29 | ol | 70 | 0.00403 | MV
94-AL1/15-ST1A 20.0 | 10 | 0.306 | 0.35 | 0.35 | ol | 94 | 0.00403 | MV
122-AL1/20-ST1A 20.0 | 10.3 | 0.2376 | 0.344 | 0.41 | ol | 122 | 0.00403 | MV
149-AL1/24-ST1A 20.0 | 10.5 | 0.194 | 0.337 | 0.47 | ol | 149 | 0.00403 | MV
184-AL1/30-ST1A 20.0 | 10.75 | 0.1571 | 0.33 | 0.535 | ol | 184 | 0.00403 | MV
243-AL1/39-ST1A 20.0 | 11 | 0.1188 | 0.32 | 0.645 | ol | 243 | 0.00403 | MV
48-AL1/8-ST1A 110.0 | 8 | 0.5939 | 0.46 | 0.21 | ol | 48 | 0.00403 | HV
70-AL1/11-ST1A 110.0 | 8.4 | 0.4132 | 0.45 | 0.29 | ol | 70 | 0.00403 | HV
94-AL1/15-ST1A 110.0 | 8.65 | 0.306 | 0.44 | 0.35 | ol | 94 | 0.00403 | HV
122-AL1/20-ST1A 110.0 | 8.5 | 0.2376 | 0.43 | 0.41 | ol | 122 | 0.00403 | HV
149-AL1/24-ST1A 110.0 | 8.75 | 0.194 | 0.41 | 0.47 | ol | 149 | 0.00403 | HV
184-AL1/30-ST1A 110.0 | 8.8 | 0.1571 | 0.4 | 0.535 | ol | 184 | 0.00403 | HV
243-AL1/39-ST1A 110.0 | 9 | 0.1188 | 0.39 | 0.645 | ol | 243 | 0.00403 | HV
305-AL1/39-ST1A 110.0 | 9.2 | 0.0949 | 0.38 | 0.74 | ol | 305 | 0.00403 | HV
490-AL1/64-ST1A 110.0 | 9.75 | 0.059 | 0.37 | 0.96 | ol | 490 | 0.00403 | HV
679-AL1/86-ST1A 110.0 | 9.95 | 0.042 | 0.36 | 1.15 | ol | 679 | 0.00403 | HV
490-AL1/64-ST1A 220.0 | 10 | 0.059 | 0.285 | 0.96 | ol | 490 | 0.00403 | HV
679-AL1/86-ST1A 220.0 | 11.7 | 0.042 | 0.275 | 1.15 | ol | 679 | 0.00403 | HV
490-AL1/64-ST1A 380.0 | 11 | 0.059 | 0.253 | 0.96 | ol | 490 | 0.00403 | HV
679-AL1/86-ST1A 380.0 | 14.6 | 0.042 | 0.25 | 1.15 | ol | 679 | 0.00403 | HV

## trafo_std_types
| i0_percent | pfe_kw | vkr_percent | sn_mva | vn_lv_kv | vn_hv_kv | vk_percent | shift_degree | vector_group | tap_side | tap_neutral | tap_min | tap_max | tap_step_degree | tap_step_percent | tap_phase_shifter
160 MVA 380/110 kV | 0.06 | 60 | 0.25 | 160 | 110 | 380 | 12.2 | 0 | Yy0 | hv | 0 | -9 | 9 | 0 | 1.5 | FALSE
100 MVA 220/110 kV | 0.06 | 55 | 0.26 | 100 | 110 | 220 | 12 | 0 | Yy0 | hv | 0 | -9 | 9 | 0 | 1.5 | FALSE
63 MVA 110/20 kV | 0.04 | 22 | 0.32 | 63 | 20 | 110 | 18 | 150 | YNd5 | hv | 0 | -9 | 9 | 0 | 1.5 | FALSE
40 MVA 110/20 kV | 0.05 | 18 | 0.34 | 40 | 20 | 110 | 16.2 | 150 | YNd5 | hv | 0 | -9 | 9 | 0 | 1.5 | FALSE
25 MVA 110/20 kV | 0.07 | 14 | 0.41 | 25 | 20 | 110 | 12 | 150 | YNd5 | hv | 0 | -9 | 9 | 0 | 1.5 | FALSE
63 MVA 110/10 kV | 0.04 | 22 | 0.32 | 63 | 10 | 110 | 18 | 150 | YNd5 | hv | 0 | -9 | 9 | 0 | 1.5 | FALSE
40 MVA 110/10 kV | 0.05 | 18 | 0.34 | 40 | 10 | 110 | 16.2 | 150 | YNd5 | hv | 0 | -9 | 9 | 0 | 1.5 | FALSE
25 MVA 110/10 kV | 0.07 | 14 | 0.41 | 25 | 10 | 110 | 12 | 150 | YNd5 | hv | 0 | -9 | 9 | 0 | 1.5 | FALSE
0.25 MVA 20/0.4 kV | 0.32 | 0.8 | 1.44 | 0.25 | 0.4 | 20 | 6 | 150 | Yzn5 | hv | 0 | -2 | 2 | 0 | 2.5 | FALSE
0.4 MVA 20/0.4 kV | 0.3375 | 1.35 | 1.425 | 0.4 | 0.4 | 20 | 6 | 150 | Dyn5 | hv | 0 | -2 | 2 | 0 | 2.5 | FALSE
0.63 MVA 20/0.4 kV | 0.2619 | 1.65 | 1.206 | 0.63 | 0.4 | 20 | 6 | 150 | Dyn5 | hv | 0 | -2 | 2 | 0 | 2.5 | FALSE
0.25 MVA 10/0.4 kV | 0.24 | 0.6 | 1.2 | 0.25 | 0.4 | 10 | 4 | 150 | Dyn5 | hv | 0 | -2 | 2 | 0 | 2.5 | FALSE
0.4 MVA 10/0.4 kV | 0.2375 | 0.95 | 1.325 | 0.4 | 0.4 | 10 | 4 | 150 | Dyn5 | hv | 0 | -2 | 2 | 0 | 2.5 | FALSE
0.63 MVA 10/0.4 kV | 0.1873 | 1.18 | 1.0794 | 0.63 | 0.4 | 10 | 4 | 150 | Dyn5 | hv | 0 | -2 | 2 | 0 | 2.5 | FALSE

## trafo3w_std_types
| sn_hv_mva | sn_mv_mva | sn_lv_mva | vn_hv_kv | vn_mv_kv | vn_lv_kv | vk_hv_percent | vk_mv_percent | vk_lv_percent | vkr_hv_percent | vkr_mv_percent | vkr_lv_percent | pfe_kw | i0_percent | shift_mv_degree | shift_lv_degree | vector_group | tap_side | tap_neutral | tap_min | tap_max | tap_step_percent
63/25/38 MVA 110/20/10 kV | 63 | 25 | 38 | 110 | 20 | 10 | 10.4 | 10.4 | 10.4 | 0.28 | 0.32 | 0.35 | 35 | 0.89 | 0 | 0 | YN0yn0yn0 | hv | 0 | -10 | 10 | 1.2
63/25/38 MVA 110/10/10 kV | 63 | 25 | 38 | 110 | 10 | 10 | 10.4 | 10.4 | 10.4 | 0.28 | 0.32 | 0.35 | 35 | 0.89 | 0 | 0 | YN0yn0yn0 | hv | 0 | -10 | 10 | 1.2

## fuse_std_types
| fuse_type | i_rated_a | t_avg | t_min | t_total | x_avg | x_min | x_total
HV 100A | HV 100A | 100 | 0 | [10.0, 3.64, 0.854, 0.281, 0.1, 0.0531, 0.022, 0.01] | [10.0, 4.267, 1.21, 0.403, 0.1, 0.058, 0.022, 0.01] | 0 | [300.0, 350.0, 450.0, 550.0, 700.0, 850.0, 1200.0, 1752.0] | [600.0, 700.0, 900.0, 1150.0, 1665.0, 2000.0, 3000.0, 4313.0]
HV 10A | HV 10A | 10 | 0 | [10.0, 1675.0, 0.344, 0.156, 0.1, 0.0417, 0.0171, 0.01] | [10.0, 1.3, 0.3, 0.155, 0.1, 0.0555, 0.023, 0.01] | 0 | [30.0, 32.0, 35.0, 37.0, 39.0, 50.0, 70.0, 88.0] | [60.0, 70.0, 80.0, 87.0, 94.0, 110.0, 150.0, 216.0]
HV 125A | HV 125A | 125 | 0 | [10.0, 1.82, 0.344, 0.1, 0.0467, 0.0269, 0.01] | [10.0, 2.478, 0.426, 0.1, 0.0427, 0.0211, 0.01] | 0 | [375.0, 500.0, 700.0, 925.0, 1200.0, 1500.0, 2341.0] | [750.0, 1000.0, 1500.0, 2200.0, 3000.0, 4000.0, 5765.0]
HV 160A | HV 160A | 160 | 0 | [10.0, 4.15, 1.03, 0.198, 0.1, 0.051, 0.0172, 0.01] | [10.0, 2.3, 0.734, 0.274, 0.1, 0.046, 0.0177, 0.01] | 0 | [480.0, 550.0, 700.0, 1000.0, 1260.0, 1600.0, 2500.0, 3227.0] | [960.0, 1300.0, 1700.0, 2200.0, 2996.0, 4000.0, 6000.0, 7946.0]
HV 16A | HV 16A | 16 | 0 | [10.0, 0.352, 0.164, 0.1, 0.0649, 0.0342, 0.01] | [10.0, 2.34, 0.722, 0.181, 0.1, 0.055, 0.0296, 0.01] | 0 | [48.0, 60.0, 65.0, 71.0, 80.0, 100.0, 162.0] | [96.0, 110.0, 125.0, 150.0, 168.0, 200.0, 250.0, 398.0]
HV 200A | HV 200A | 200 | 0 | [10.0, 4.267, 1.21, 0.403, 0.1, 0.058, 0.022, 0.01] | [10.0, 3.73, 1.654, 0.328, 0.1, 0.0531, 0.019, 0.01] | 0 | [600.0, 700.0, 900.0, 1150.0, 1665.0, 2000.0, 3000.0, 4313.0] | [1200.0, 1500.0, 1800.0, 2700.0, 3960.0, 5000.0, 7500.0, 10620.0]
HV 20A | HV 20A | 20 | 0 | [10.0, 1.3, 0.3, 0.155, 0.1, 0.0555, 0.023, 0.01] | [10.0, 1.3, 0.161, 0.1, 0.0611, 0.0399, 0.0141, 0.01] | 0 | [60.0, 70.0, 80.0, 87.0, 94.0, 110.0, 150.0, 216.0] | [120.0, 150.0, 200.0, 223.0, 260.0, 300.0, 450.0, 532.0]
HV 25A | HV 25A | 25 | 0 | [10.0, 2.512, 0.833, 0.299, 0.1, 0.0372, 0.0223, 0.01] | [10.0, 3.125, 0.597, 0.198, 0.1, 0.0378, 0.022, 0.01] | 0 | [75.0, 82.0, 90.0, 100.0, 124.0, 170.0, 200.0, 289.0] | [150.0, 170.0, 210.0, 250.0, 294.0, 400.0, 500.0, 711.0]
HV 31.5A | HV 31.5A | 31.5 | 0 | [10.0, 2.34, 0.722, 0.181, 0.1, 0.055, 0.0296, 0.01] | [10.0, 2.84, 0.368, 0.164, 0.1, 0.0621, 0.0378, 0.0195, 0.01] | 0 | [95.0, 110.0, 125.0, 150.0, 165.0, 200.0, 250.0, 390.0] | [189.0, 220.0, 300.0, 350.0, 393.0, 450.0, 530.0, 700.0, 960.0]
HV 40A | HV 40A | 40 | 0 | [10.0, 1.3, 0.161, 0.1, 0.0611, 0.0399, 0.0141, 0.01] | [10.0, 2.05, 0.369, 0.198, 0.1, 0.051, 0.0298, 0.01] | 0 | [120.0, 150.0, 200.0, 223.0, 260.0, 300.0, 450.0, 532.0] | [240.0, 300.0, 400.0, 450.0, 530.0, 650.0, 800.0, 1311.0]
HV 50A | HV 50A | 50 | 0 | [10.0, 3.215, 0.597, 0.198, 0.1, 0.0378, 0.022, 0.01] | [10.0, 3.64, 0.854, 0.281, 0.1, 0.0531, 0.022, 0.01] | 0 | [150.0, 170.0, 210.0, 250.0, 294.0, 400.0, 500.0, 711.0] | [300.0, 350.0, 450.0, 550.0, 700.0, 850.0, 1200.0, 1752.0]
HV 6.3A | HV 6.3A | 6.3 | 0 | [10.0, 1.39, 0.344, 0.168, 0.1, 0.056, 0.0263, 0.01] | [10.0, 1.711, 0.516, 0.198, 0.1, 0.0634, 0.0303, 0.01] | 0 | [19.0, 19.5, 20.4, 20.8, 22.0, 25.0, 32.0, 48.0] | [38.0, 40.0, 43.0, 48.0, 53.0, 60.0, 75.0, 118.0]
HV 63A | HV 63A | 63 | 0 | [10.0, 2.84, 0.368, 0.164, 0.1, 0.0621, 0.0378, 0.0195, 0.01] | [10.0, 1.82, 0.344, 0.1, 0.0467, 0.0269, 0.01] | 0 | [189.0, 220.0, 300.0, 350.0, 393.0, 450.0, 530.0, 700.0, 961.0] | [378.0, 500.0, 700.0, 934.0, 1200.0, 1500.0, 2366.0]
HV 80A | HV 80A | 80 | 0 | [10.0, 2.05, 0.369, 0.198, 0.1, 0.051, 0.0298, 0.01] | [10.0, 4.15, 1.03, 0.198, 0.1, 0.051, 0.0172, 0.01] | 0 | [240.0, 300.0, 400.0, 450.0, 530.0, 650.0, 800.0, 1311.0] | [480.0, 550.0, 700.0, 1000.0, 1260.0, 1600.0, 2500.0, 3227.0]
Siemens NH-1-100 | Siemens NH-1-100 | 100 | [5400.0, 2000.0, 400.0, 20.0, 1.0, 0.2, 0.012, 0.004] | 0 | 0 | [150.0, 190.0, 250.0, 430.0, 900.0, 1250.0, 2700.0, 3600.0] | 0 | 0
Siemens NH-1-125 | Siemens NH-1-125 | 125 | [4800.0, 120.0, 7.0, 0.1, 0.004] | 0 | 0 | [180.0, 400.0, 740.0, 2000.0, 4250.0] | 0 | 0
Siemens NH-1-16 | Siemens NH-1-16 | 16 | [4000.0, 400.0, 2.0, 0.1, 0.04, 0.01] | 0 | 0 | [26.0, 35.0, 75.0, 150.0, 200.0, 300.0] | 0 | 0
Siemens NH-1-160 | Siemens NH-1-160 | 160 | [4800.0, 120.0, 7.0, 0.1, 0.004] | 0 | 0 | [210.0, 500.0, 900.0, 2300.0, 5000.0] | 0 | 0
Siemens NH-1-25 | Siemens NH-1-25 | 25 | [4000.0, 1000.0, 10.0, 0.2, 0.02, 0.01] | 0 | 0 | [40.0, 50.0, 100.0, 210.0, 400.0, 500.0] | 0 | 0
Siemens NH-1-50 | Siemens NH-1-50 | 50 | [4000.0, 40.0, 4.0, 1.0, 0.02, 0.01] | 0 | 0 | [86.0, 200.0, 300.0, 400.0, 1000.0, 1280.0] | 0 | 0
Siemens NH-1-63 | Siemens NH-1-63 | 63 | [4000.0, 100.0, 10.0, 2.0, 0.04, 0.01] | 0 | 0 | [100.0, 200.0, 300.0, 400.0, 1000.0, 1500.0] | 0 | 0
Siemens NH-1-80 | Siemens NH-1-80 | 80 | [4800.0, 120.0, 7.0, 0.1, 0.01] | 0 | 0 | [150.58, 250.0, 450.0, 1150.0, 2470.0] | 0 | 0
Siemens NH-2-1000 | Siemens NH-2-1000 | 1000 | [4800.0, 120.0, 7.0, 0.1, 0.004] | 0 | 0 | [1900.0, 3500.0, 8400.0, 24000.0, 52000.0] | 0 | 0
Siemens NH-2-200 | Siemens NH-2-200 | 200 | [4800.0, 120.0, 7.0, 0.1, 0.004] | 0 | 0 | [280.0, 650.0, 1200.0, 3000.0, 7000.0] | 0 | 0
Siemens NH-2-224 | Siemens NH-2-224 | 224 | [4800.0, 120.0, 7.0, 0.2, 0.04, 0.004] | 0 | 0 | [400.0, 750.0, 1453.0, 3025.0, 4315.0, 7600.0] | 0 | 0
Siemens NH-2-250 | Siemens NH-2-250 | 250 | [4800.0, 120.0, 7.0, 0.1, 0.004] | 0 | 0 | [450.0, 800.0, 1650.0, 4000.0, 8500.0] | 0 | 0
Siemens NH-2-315 | Siemens NH-2-315 | 315 | [4800.0, 120.0, 7.0, 0.1, 0.004] | 0 | 0 | [550.0, 920.0, 1900.0, 5000.0, 11000.0] | 0 | 0
Siemens NH-2-355 | Siemens NH-2-355 | 355 | [4800.0, 120.0, 6.0, 0.1, 0.004] | 0 | 0 | [650.0, 1116.27, 2350.0, 5840.0, 12790.0] | 0 | 0
Siemens NH-2-400 | Siemens NH-2-400 | 400 | [4800.0, 120.0, 7.0, 0.1, 0.004] | 0 | 0 | [720.0, 1350.0, 2800.0, 6500.0, 15000.0] | 0 | 0
Siemens NH-2-425 | Siemens NH-2-425 | 425 | [4800.0, 120.0, 7.0, 0.1, 0.004] | 0 | 0 | [850.0, 1500.0, 3050.0, 7500.0, 16500.0] | 0 | 0
Siemens NH-2-630 | Siemens NH-2-630 | 630 | [4800.0, 120.0, 7.0, 0.1, 0.004] | 0 | 0 | [1200.0, 2000.0, 4800.0, 12000.0, 26000.0] | 0 | 0

## dtypes
| element | column | dtype
0 | bus | name | object
1 | bus | vn_kv | float64
2 | bus | type | object
3 | bus | zone | object
4 | bus | in_service | bool
5 | load | name | object
6 | load | bus | uint32
7 | load | p_mw | float64
8 | load | q_mvar | float64
9 | load | const_z_percent | float64
10 | load | const_i_percent | float64
11 | load | sn_mva | float64
12 | load | scaling | float64
13 | load | in_service | bool
14 | load | type | object
15 | ext_grid | name | object
16 | ext_grid | bus | uint32
17 | ext_grid | vm_pu | float64
18 | ext_grid | va_degree | float64
19 | ext_grid | slack_weight | float64
20 | ext_grid | in_service | bool
21 | line | name | object
22 | line | std_type | object
23 | line | from_bus | uint32
24 | line | to_bus | uint32
25 | line | length_km | float64
26 | line | r_ohm_per_km | float64
27 | line | x_ohm_per_km | float64
28 | line | c_nf_per_km | float64
29 | line | g_us_per_km | float64
30 | line | max_i_ka | float64
31 | line | df | float64
32 | line | parallel | uint32
33 | line | type | object
34 | line | in_service | bool
35 | trafo | name | object
36 | trafo | std_type | object
37 | trafo | hv_bus | uint32
38 | trafo | lv_bus | uint32
39 | trafo | sn_mva | float64
40 | trafo | vn_hv_kv | float64
41 | trafo | vn_lv_kv | float64
42 | trafo | vk_percent | float64
43 | trafo | vkr_percent | float64
44 | trafo | pfe_kw | float64
45 | trafo | i0_percent | float64
46 | trafo | shift_degree | float64
47 | trafo | tap_side | object
48 | trafo | tap_neutral | int32
49 | trafo | tap_min | int32
50 | trafo | tap_max | int32
51 | trafo | tap_step_percent | float64
52 | trafo | tap_step_degree | float64
53 | trafo | tap_pos | int32
54 | trafo | tap_phase_shifter | bool
55 | trafo | parallel | uint32
56 | trafo | df | float64
57 | trafo | in_service | bool
58 | line_geodata | coords | object
59 | bus_geodata | x | float64
60 | bus_geodata | y | float64
61 | bus_geodata | coords | object

## parameters
| version | format_version | converged | OPF_converged | name | f_hz | sn_mva
0 | 2.14.6 | 2.14.0 | FALSE | FALSE |  | 50 | 1