## bus
| name | vn_kv | type | zone | in_service
0 | bus_LV_6751-3_1_3_node_34 | 0.4 | n |  | TRUE
1 | bus_LV_6751-3_1_3_node_35 | 0.4 | n |  | TRUE
2 | bus_LV_6751-3_1_3_node_36 | 0.4 | n |  | TRUE
3 | bus_LV_6751-3_1_3_node_37 | 0.4 | n |  | TRUE
4 | bus_LV_6751-3_1_3_node_38 | 0.4 | n |  | TRUE
5 | bus_LV_6751-3_1_3_node_108 | 0.4 | n |  | TRUE
6 | bus_LV_6751-3_1_3_node_109 | 0.4 | n |  | TRUE
7 | bus_LV_6751-3_1_3_node_114 | 0.4 | n |  | TRUE
8 | bus_LV_6751-3_1_3_node_77 | 0.4 | n |  | TRUE
9 | bus_LV_6751-3_1_3_node_93 | 0.4 | n |  | TRUE
10 | bus_LV_6751-3_1_3_node_99 | 0.4 | n |  | TRUE
11 | bus_LV_6751-3_1_3_node_94 | 0.4 | n |  | TRUE
12 | bus_LV_6751-3_1_3_node_98 | 0.4 | n |  | TRUE
13 | bus_LV_6751-3_1_3_node_97 | 0.4 | n |  | TRUE
14 | bus_LV_6751-3_1_3_node_45 | 0.4 | n |  | TRUE
15 | bus_LV_6751-3_1_3_node_46 | 0.4 | n |  | TRUE
16 | bus_LV_6751-3_1_3_node_48 | 0.4 | n |  | TRUE
17 | bus_LV_6751-3_1_3_node_70 | 0.4 | n |  | TRUE
18 | bus_LV_6751-3_1_3_node_71 | 0.4 | n |  | TRUE
19 | bus_LV_6751-3_1_3_node_89 | 0.4 | n |  | TRUE
20 | bus_LV_6751-3_1_3_node_76 | 0.4 | n |  | TRUE
21 | bus_LV_6751-3_1_3_node_155 | 0.4 | n |  | TRUE
22 | bus_LV_6751-3_1_3_node_156 | 0.4 | n |  | TRUE
23 | bus_LV_6751-3_1_3_node_154 | 0.4 | n |  | TRUE
24 | bus_LV_6751-3_1_3_node_142 | 0.4 | n |  | TRUE
25 | bus_LV_6751-3_1_3_node_143 | 0.4 | n |  | TRUE
26 | bus_LV_6751-3_1_3_node_141 | 0.4 | n |  | TRUE
27 | bus_LV_6751-3_1_3_node_147 | 0.4 | n |  | TRUE
28 | bus_LV_6751-3_1_3_node_146 | 0.4 | n |  | TRUE
29 | bus_LV_6751-3_1_3_node_144 | 0.4 | n |  | TRUE
30 | bus_LV_6751-3_1_3_node_148 | 0.4 | n |  | TRUE
31 | bus_LV_6751-3_1_3_node_129 | 0.4 | n |  | TRUE
32 | bus_LV_6751-3_1_3_node_149 | 0.4 | n |  | TRUE
33 | bus_LV_6751-3_1_3_node_152 | 0.4 | n |  | TRUE
34 | bus_LV_6751-3_1_3_node_153 | 0.4 | n |  | TRUE
35 | bus_LV_6751-3_1_3_node_84 | 0.4 | n |  | TRUE
36 | bus_LV_6751-3_1_3_node_86 | 0.4 | n |  | TRUE
37 | bus_LV_6751-3_1_3_node_83 | 0.4 | n |  | TRUE
38 | bus_LV_6751-3_1_3_node_110 | 0.4 | n |  | TRUE
39 | bus_LV_6751-3_1_3_node_88 | 0.4 | n |  | TRUE
40 | bus_LV_6751-3_1_3_node_85 | 0.4 | n |  | TRUE
41 | bus_LV_6751-3_1_3_node_104 | 0.4 | n |  | TRUE
42 | bus_LV_6751-3_1_3_node_111 | 0.4 | n |  | TRUE
43 | bus_LV_6751-3_1_3_node_102 | 0.4 | n |  | TRUE
44 | bus_LV_6751-3_1_3_node_117 | 0.4 | n |  | TRUE
45 | bus_LV_6751-3_1_3_node_118 | 0.4 | n |  | TRUE
46 | bus_LV_6751-3_1_3_node_112 | 0.4 | n |  | TRUE
47 | bus_LV_6751-3_1_3_node_113 | 0.4 | n |  | TRUE
48 | bus_LV_6751-3_1_3_node_119 | 0.4 | n |  | TRUE
49 | bus_LV_6751-3_1_3_node_128 | 0.4 | n |  | TRUE
50 | bus_LV_6751-3_1_3_node_132 | 0.4 | n |  | TRUE
51 | bus_LV_6751-3_1_3_node_133 | 0.4 | n |  | TRUE
52 | bus_LV_6751-3_1_3_node_120 | 0.4 | n |  | TRUE
53 | bus_LV_6751-3_1_3_node_121 | 0.4 | n |  | TRUE
54 | bus_LV_6751-3_1_3_node_122 | 0.4 | n |  | TRUE
55 | bus_LV_6751-3_1_3_node_123 | 0.4 | n |  | TRUE
56 | bus_LV_6751-3_1_3_node_127 | 0.4 | n |  | TRUE
57 | bus_LV_6751-3_1_3_node_150 | 0.4 | n |  | TRUE
58 | bus_LV_6751-3_1_3_node_124 | 0.4 | n |  | TRUE
59 | bus_LV_6751-3_1_3_node_125 | 0.4 | n |  | TRUE
60 | bus_LV_6751-3_1_3_node_126 | 0.4 | n |  | TRUE
61 | bus_LV_6751-3_1_3_node_130 | 0.4 | n |  | TRUE
62 | bus_LV_6751-3_1_3_node_131 | 0.4 | n |  | TRUE
63 | bus_LV_6751-3_1_3_node_134 | 0.4 | n |  | TRUE
64 | bus_LV_6751-3_1_3_node_137 | 0.4 | n |  | TRUE
65 | bus_LV_6751-3_1_3_node_139 | 0.4 | n |  | TRUE
66 | bus_LV_6751-3_1_3_node_135 | 0.4 | n |  | TRUE
67 | bus_LV_6751-3_1_3_node_136 | 0.4 | n |  | TRUE
68 | bus_LV_6751-3_1_3_node_163 | 0.4 | n |  | TRUE
69 | bus_LV_6751-3_1_3_node_138 | 0.4 | n |  | TRUE
70 | bus_LV_6751-3_1_3_node_145 | 0.4 | n |  | TRUE
71 | bus_LV_6751-3_1_3_node_140 | 0.4 | n |  | TRUE
72 | bus_LV_6751-3_1_3_node_151 | 0.4 | n |  | TRUE
73 | bus_LV_6751-3_1_3_node_79 | 0.4 | n |  | TRUE
74 | bus_LV_6751-3_1_3_node_80 | 0.4 | n |  | TRUE
75 | bus_LV_6751-3_1_3_node_81 | 0.4 | n |  | TRUE
76 | bus_LV_6751-3_1_3_node_82 | 0.4 | n |  | TRUE
77 | bus_LV_6751-3_1_3_node_103 | 0.4 | n |  | TRUE
78 | bus_LV_6751-3_1_3_node_116 | 0.4 | n |  | TRUE
79 | bus_LV_6751-3_1_3_node_87 | 0.4 | n |  | TRUE
80 | bus_LV_6751-3_1_3_node_95 | 0.4 | n |  | TRUE
81 | bus_LV_6751-3_1_3_node_96 | 0.4 | n |  | TRUE
82 | bus_LV_6751-3_1_3_node_92 | 0.4 | n |  | TRUE
83 | bus_LV_6751-3_1_3_node_90 | 0.4 | n |  | TRUE
84 | bus_LV_6751-3_1_3_node_107 | 0.4 | n |  | TRUE
85 | bus_LV_6751-3_1_3_node_105 | 0.4 | n |  | TRUE
86 | bus_LV_6751-3_1_3_node_100 | 0.4 | n |  | TRUE
87 | bus_LV_6751-3_1_3_node_101 | 0.4 | n |  | TRUE
88 | bus_MV_341_0_node_7 | 20 | n |  | TRUE

## load
| name | bus | p_mw | q_mvar | const_z_percent | const_i_percent | sn_mva | scaling | in_service | type
0 | LV_6751-3_1_3_load_34 | 0 | 0.0020936 | 0.0005247 | 0 | 0 |  | 1 | TRUE | wye
1 | LV_6751-3_1_3_load_35 | 1 | 0.0014958 | 0.00037489 | 0 | 0 |  | 1 | TRUE | wye
2 | LV_6751-3_1_3_load_36 | 2 | 0.0028373 | 0.0007111 | 0 | 0 |  | 1 | TRUE | wye
3 | LV_6751-3_1_3_load_37 | 3 | 0.0031417 | 0.00078739 | 0 | 0 |  | 1 | TRUE | wye
4 | LV_6751-3_1_3_load_38 | 4 | 0.002892 | 0.0007248 | 0 | 0 |  | 1 | TRUE | wye
5 | LV_6751-3_1_3_load_108 | 5 | 0.0014678 | 0.00036786 | 0 | 0 |  | 1 | TRUE | wye
6 | LV_6751-3_1_3_load_109 | 6 | 0.0024807 | 0.00062173 | 0 | 0 |  | 1 | TRUE | wye
7 | LV_6751-3_1_3_load_114 | 7 | 0.0022407 | 0.00056157 | 0 | 0 |  | 1 | TRUE | wye
8 | LV_6751-3_1_3_load_77 | 8 | 0.0019867 | 0.00049792 | 0 | 0 |  | 1 | TRUE | wye
9 | LV_6751-3_1_3_load_93 | 9 | 0.0027992 | 0.00070154 | 0 | 0 |  | 1 | TRUE | wye
10 | LV_6751-3_1_3_load_99 | 10 | 0.0022545 | 0.00056504 | 0 | 0 |  | 1 | TRUE | wye
11 | LV_6751-3_1_3_load_94 | 11 | 0.0027039 | 0.00067766 | 0 | 0 |  | 1 | TRUE | wye
12 | LV_6751-3_1_3_load_98 | 12 | 0.0012948 | 0.0003245 | 0 | 0 |  | 1 | TRUE | wye
13 | LV_6751-3_1_3_load_97 | 13 | 0.0019317 | 0.00048413 | 0 | 0 |  | 1 | TRUE | wye
14 | LV_6751-3_1_3_load_45 | 14 | 0.0042987 | 0.0010774 | 0 | 0 |  | 1 | TRUE | wye
15 | LV_6751-3_1_3_load_46 | 15 | 0.0032764 | 0.00082114 | 0 | 0 |  | 1 | TRUE | wye
16 | LV_6751-3_1_3_load_48 | 16 | 0.0056103 | 0.0014061 | 0 | 0 |  | 1 | TRUE | wye
17 | LV_6751-3_1_3_load_70 | 17 | 0.0029953 | 0.0007507 | 0 | 0 |  | 1 | TRUE | wye
18 | LV_6751-3_1_3_load_89 | 19 | 0.0019502 | 0.00048877 | 0 | 0 |  | 1 | TRUE | wye
19 | LV_6751-3_1_3_load_76 | 20 | 0.0014238 | 0.00035683 | 0 | 0 |  | 1 | TRUE | wye
20 | LV_6751-3_1_3_load_155 | 21 | 0.0012401 | 0.00031079 | 0 | 0 |  | 1 | TRUE | wye
21 | LV_6751-3_1_3_load_156 | 22 | 0.0019508 | 0.00048891 | 0 | 0 |  | 1 | TRUE | wye
22 | LV_6751-3_1_3_load_154 | 23 | 0.0017607 | 0.00044126 | 0 | 0 |  | 1 | TRUE | wye
23 | LV_6751-3_1_3_load_142 | 24 | 0.0019111 | 0.00047897 | 0 | 0 |  | 1 | TRUE | wye
24 | LV_6751-3_1_3_load_141 | 26 | 0.0029249 | 0.00073304 | 0 | 0 |  | 1 | TRUE | wye
25 | LV_6751-3_1_3_load_147 | 27 | 0.0017966 | 0.00045026 | 0 | 0 |  | 1 | TRUE | wye
26 | LV_6751-3_1_3_load_146 | 28 | 0.0020733 | 0.00051962 | 0 | 0 |  | 1 | TRUE | wye
27 | LV_6751-3_1_3_load_144 | 29 | 0.0032414 | 0.00081236 | 0 | 0 |  | 1 | TRUE | wye
28 | LV_6751-3_1_3_load_148 | 30 | 0.00056835 | 0.00014244 | 0 | 0 |  | 1 | TRUE | wye
29 | LV_6751-3_1_3_load_149 | 32 | 0.0025206 | 0.00063173 | 0 | 0 |  | 1 | TRUE | wye
30 | LV_6751-3_1_3_load_152 | 33 | 0.0017541 | 0.00043962 | 0 | 0 |  | 1 | TRUE | wye
31 | LV_6751-3_1_3_load_153 | 34 | 0.0015051 | 0.00037722 | 0 | 0 |  | 1 | TRUE | wye
32 | LV_6751-3_1_3_load_84 | 35 | 0.0039842 | 0.00099854 | 0 | 0 |  | 1 | TRUE | wye
33 | LV_6751-3_1_3_load_86 | 36 | 0.0033742 | 0.00084566 | 0 | 0 |  | 1 | TRUE | wye
34 | LV_6751-3_1_3_load_83 | 37 | 0.0023008 | 0.00057662 | 0 | 0 |  | 1 | TRUE | wye
35 | LV_6751-3_1_3_load_88 | 39 | 0.0043687 | 0.0010949 | 0 | 0 |  | 1 | TRUE | wye
36 | LV_6751-3_1_3_load_111 | 42 | 0.0023396 | 0.00058637 | 0 | 0 |  | 1 | TRUE | wye
37 | LV_6751-3_1_3_load_117 | 44 | 0.0010884 | 0.00027278 | 0 | 0 |  | 1 | TRUE | wye
38 | LV_6751-3_1_3_load_118 | 45 | 0.0069236 | 0.0017352 | 0 | 0 |  | 1 | TRUE | wye
39 | LV_6751-3_1_3_load_112 | 46 | 0.004814 | 0.0012065 | 0 | 0 |  | 1 | TRUE | wye
40 | LV_6751-3_1_3_load_113 | 47 | 0.0036678 | 0.00091924 | 0 | 0 |  | 1 | TRUE | wye
41 | LV_6751-3_1_3_load_119 | 48 | 0.0037593 | 0.00094217 | 0 | 0 |  | 1 | TRUE | wye
42 | LV_6751-3_1_3_load_128 | 49 | 0.0019695 | 0.0004936 | 0 | 0 |  | 1 | TRUE | wye
43 | LV_6751-3_1_3_load_132 | 50 | 0.0019751 | 0.00049502 | 0 | 0 |  | 1 | TRUE | wye
44 | LV_6751-3_1_3_load_133 | 51 | 0.0043288 | 0.0010849 | 0 | 0 |  | 1 | TRUE | wye
45 | LV_6751-3_1_3_load_120 | 52 | 0.00024742 | 6.2009e-05 | 0 | 0 |  | 1 | TRUE | wye
46 | LV_6751-3_1_3_load_123 | 55 | 4.9644e-05 | 1.2442e-05 | 0 | 0 |  | 1 | TRUE | wye
47 | LV_6751-3_1_3_load_127 | 56 | 5.9031e-05 | 1.4795e-05 | 0 | 0 |  | 1 | TRUE | wye
48 | LV_6751-3_1_3_load_124 | 58 | 0.00027417 | 6.8714e-05 | 0 | 0 |  | 1 | TRUE | wye
49 | LV_6751-3_1_3_load_125 | 59 | 0.00038861 | 9.7394e-05 | 0 | 0 |  | 1 | TRUE | wye
50 | LV_6751-3_1_3_load_126 | 60 | 6.8876e-05 | 1.7262e-05 | 0 | 0 |  | 1 | TRUE | wye
51 | LV_6751-3_1_3_load_130 | 61 | 0.0052599 | 0.0013183 | 0 | 0 |  | 1 | TRUE | wye
52 | LV_6751-3_1_3_load_131 | 62 | 0.0042081 | 0.0010546 | 0 | 0 |  | 1 | TRUE | wye
53 | LV_6751-3_1_3_load_139 | 65 | 0.0027116 | 0.0006796 | 0 | 0 |  | 1 | TRUE | wye
54 | LV_6751-3_1_3_load_135 | 66 | 0.0028006 | 0.0007019 | 0 | 0 |  | 1 | TRUE | wye
55 | LV_6751-3_1_3_load_163 | 68 | 0.00017843 | 4.4718e-05 | 0 | 0 |  | 1 | TRUE | wye
56 | LV_6751-3_1_3_load_138 | 69 | 0.0025536 | 0.00064 | 0 | 0 |  | 1 | TRUE | wye
57 | LV_6751-3_1_3_load_145 | 70 | 0.0025035 | 0.00062743 | 0 | 0 |  | 1 | TRUE | wye
58 | LV_6751-3_1_3_load_140 | 71 | 0.0036943 | 0.00092588 | 0 | 0 |  | 1 | TRUE | wye
59 | LV_6751-3_1_3_load_151 | 72 | 9.3081e-05 | 2.3328e-05 | 0 | 0 |  | 1 | TRUE | wye
60 | LV_6751-3_1_3_load_79 | 73 | 0.0016866 | 0.00042269 | 0 | 0 |  | 1 | TRUE | wye
61 | LV_6751-3_1_3_load_81 | 75 | 0.0018648 | 0.00046736 | 0 | 0 |  | 1 | TRUE | wye
62 | LV_6751-3_1_3_load_103 | 77 | 0.002461 | 0.00061678 | 0 | 0 |  | 1 | TRUE | wye
63 | LV_6751-3_1_3_load_116 | 78 | 0.0021947 | 0.00055006 | 0 | 0 |  | 1 | TRUE | wye
64 | LV_6751-3_1_3_load_87 | 79 | 0.0012523 | 0.00031387 | 0 | 0 |  | 1 | TRUE | wye
65 | LV_6751-3_1_3_load_96 | 81 | 0.0016681 | 0.00041807 | 0 | 0 |  | 1 | TRUE | wye
66 | LV_6751-3_1_3_load_92 | 82 | 0.0083848 | 0.0021014 | 0 | 0 |  | 1 | TRUE | wye
67 | LV_6751-3_1_3_load_105 | 85 | 0.0011712 | 0.00029354 | 0 | 0 |  | 1 | TRUE | wye
68 | LV_6751-3_1_3_load_100 | 86 | 0.0013094 | 0.00032818 | 0 | 0 |  | 1 | TRUE | wye
69 | LV_6751-3_1_3_load_101 | 87 | 0.004719 | 0.0011827 | 0 | 0 |  | 1 | TRUE | wye

## ext_grid
| name | bus | vm_pu | va_degree | slack_weight | in_service
0 |  | 35 | 1 | 0 | 1 | TRUE

## line
| name | std_type | from_bus | to_bus | length_km | r_ohm_per_km | x_ohm_per_km | c_nf_per_km | g_us_per_km | max_i_ka | df | parallel | type | in_service
0 | LV_6751-3_1_3_line_0 | NAYY 4x150 SE | 0 | 1 | 0.017466 | 0.208 | 0.08 | 261 | 0 | 0.27 | 1 | 1 | cs | TRUE
1 | LV_6751-3_1_3_line_1 | NAYY 4x150 SE | 0 | 2 | 0.010149 | 0.208 | 0.08 | 261 | 0 | 0.27 | 1 | 1 | cs | TRUE
2 | LV_6751-3_1_3_line_2 | NAYY 4x150 SE | 1 | 3 | 0.002961 | 0.208 | 0.08 | 261 | 0 | 0.27 | 1 | 1 | cs | TRUE
3 | LV_6751-3_1_3_line_3 | NAYY 4x150 SE | 2 | 4 | 0.023451 | 0.208 | 0.08 | 261 | 0 | 0.27 | 1 | 1 | cs | TRUE
4 | LV_6751-3_1_3_line_4 | NAYY 4x150 SE | 2 | 5 | 0.057966 | 0.208 | 0.08 | 261 | 0 | 0.27 | 1 | 1 | cs | TRUE
5 | LV_6751-3_1_3_line_5 | NAYY 4x150 SE | 4 | 9 | 0.01545 | 0.208 | 0.08 | 261 | 0 | 0.27 | 1 | 1 | cs | TRUE
6 | LV_6751-3_1_3_line_6 | NAYY 4x150 SE | 5 | 10 | 0.0013476 | 0.208 | 0.08 | 261 | 0 | 0.27 | 1 | 1 | cs | TRUE
7 | LV_6751-3_1_3_line_7 | NAYY 4x150 SE | 5 | 6 | 0.025841 | 0.208 | 0.08 | 261 | 0 | 0.27 | 1 | 1 | cs | TRUE
8 | LV_6751-3_1_3_line_8 | NAYY 4x150 SE | 6 | 7 | 0.0060703 | 0.208 | 0.08 | 261 | 0 | 0.27 | 1 | 1 | cs | TRUE
9 | LV_6751-3_1_3_line_9 | NAYY 4x150 SE | 7 | 8 | 0.048418 | 0.208 | 0.08 | 261 | 0 | 0.27 | 1 | 1 | cs | TRUE
10 | LV_6751-3_1_3_line_10 | NAYY 4x150 SE | 8 | 20 | 0.064457 | 0.208 | 0.08 | 261 | 0 | 0.27 | 1 | 1 | cs | TRUE
11 | LV_6751-3_1_3_line_11 | NAYY 4x150 SE | 9 | 11 | 0.056715 | 0.208 | 0.08 | 261 | 0 | 0.27 | 1 | 1 | cs | TRUE
12 | LV_6751-3_1_3_line_12 | NAYY 4x150 SE | 10 | 12 | 0.028226 | 0.208 | 0.08 | 261 | 0 | 0.27 | 1 | 1 | cs | TRUE
13 | LV_6751-3_1_3_line_13 | NAYY 4x150 SE | 11 | 18 | 0.017054 | 0.208 | 0.08 | 261 | 0 | 0.27 | 1 | 1 | cs | TRUE
14 | LV_6751-3_1_3_line_14 | NAYY 4x150 SE | 12 | 13 | 0.0020449 | 0.208 | 0.08 | 261 | 0 | 0.27 | 1 | 1 | cs | TRUE
15 | LV_6751-3_1_3_line_15 | NAYY 4x150 SE | 13 | 19 | 0.043433 | 0.208 | 0.08 | 261 | 0 | 0.27 | 1 | 1 | cs | TRUE
16 | LV_6751-3_1_3_line_16 | NAYY 4x150 SE | 14 | 15 | 0.0075732 | 0.208 | 0.08 | 261 | 0 | 0.27 | 1 | 1 | cs | TRUE
17 | LV_6751-3_1_3_line_17 | NAYY 4x150 SE | 15 | 16 | 0.022056 | 0.208 | 0.08 | 261 | 0 | 0.27 | 1 | 1 | cs | TRUE
18 | LV_6751-3_1_3_line_18 | NAYY 4x150 SE | 16 | 17 | 0.014095 | 0.208 | 0.08 | 261 | 0 | 0.27 | 1 | 1 | cs | TRUE
19 | LV_6751-3_1_3_line_19 | NAYY 4x150 SE | 17 | 18 | 0.012006 | 0.208 | 0.08 | 261 | 0 | 0.27 | 1 | 1 | cs | TRUE
20 | LV_6751-3_1_3_line_20 | NAYY 4x150 SE | 19 | 83 | 0.035615 | 0.208 | 0.08 | 261 | 0 | 0.27 | 1 | 1 | cs | TRUE
21 | LV_6751-3_1_3_line_21 | NAYY 4x150 SE | 21 | 22 | 0.0059042 | 0.208 | 0.08 | 261 | 0 | 0.27 | 1 | 1 | cs | TRUE
22 | LV_6751-3_1_3_line_22 | NAYY 4x150 SE | 21 | 23 | 0.01777 | 0.208 | 0.08 | 261 | 0 | 0.27 | 1 | 1 | cs | TRUE
23 | LV_6751-3_1_3_line_23 | NAYY 4x150 SE | 23 | 34 | 0.011417 | 0.208 | 0.08 | 261 | 0 | 0.27 | 1 | 1 | cs | TRUE
24 | LV_6751-3_1_3_line_24 | NAYY 4x150 SE | 24 | 25 | 0.037608 | 0.208 | 0.08 | 261 | 0 | 0.27 | 1 | 1 | cs | TRUE
25 | LV_6751-3_1_3_line_25 | NAYY 4x150 SE | 24 | 26 | 0.058814 | 0.208 | 0.08 | 261 | 0 | 0.27 | 1 | 1 | cs | TRUE
26 | LV_6751-3_1_3_line_26 | NAYY 4x150 SE | 25 | 27 | 0.019096 | 0.208 | 0.08 | 261 | 0 | 0.27 | 1 | 1 | cs | TRUE
27 | LV_6751-3_1_3_line_27 | NAYY 4x150 SE | 26 | 71 | 0.024008 | 0.208 | 0.08 | 261 | 0 | 0.27 | 1 | 1 | cs | TRUE
28 | LV_6751-3_1_3_line_28 | NAYY 4x150 SE | 27 | 30 | 0.00032845 | 0.208 | 0.08 | 261 | 0 | 0.27 | 1 | 1 | cs | TRUE
29 | LV_6751-3_1_3_line_29 | NAYY 4x150 SE | 28 | 29 | 0.012067 | 0.208 | 0.08 | 261 | 0 | 0.27 | 1 | 1 | cs | TRUE
30 | LV_6751-3_1_3_line_30 | NAYY 4x150 SE | 29 | 70 | 0.014274 | 0.208 | 0.08 | 261 | 0 | 0.27 | 1 | 1 | cs | TRUE
31 | LV_6751-3_1_3_line_31 | NAYY 4x150 SE | 30 | 31 | 0.027215 | 0.208 | 0.08 | 261 | 0 | 0.27 | 1 | 1 | cs | TRUE
32 | LV_6751-3_1_3_line_32 | NAYY 4x150 SE | 31 | 32 | 0.031384 | 0.208 | 0.08 | 261 | 0 | 0.27 | 1 | 1 | cs | TRUE
33 | LV_6751-3_1_3_line_33 | NAYY 4x150 SE | 31 | 49 | 0.0014311 | 0.208 | 0.08 | 261 | 0 | 0.27 | 1 | 1 | cs | TRUE
34 | LV_6751-3_1_3_line_34 | NAYY 4x150 SE | 32 | 33 | 0.013108 | 0.208 | 0.08 | 261 | 0 | 0.27 | 1 | 1 | cs | TRUE
35 | LV_6751-3_1_3_line_35 | NAYY 4x150 SE | 33 | 34 | 0.018921 | 0.208 | 0.08 | 261 | 0 | 0.27 | 1 | 1 | cs | TRUE
36 | LV_6751-3_1_3_line_36 | NAYY 4x150 SE | 35 | 36 | 0.039209 | 0.208 | 0.08 | 261 | 0 | 0.27 | 1 | 2 | cs | TRUE
37 | LV_6751-3_1_3_line_37 | NAYY 4x150 SE | 35 | 37 | 0.026449 | 0.208 | 0.08 | 261 | 0 | 0.27 | 1 | 1 | cs | TRUE
38 | LV_6751-3_1_3_line_38 | NAYY 4x150 SE | 36 | 38 | 0.011007 | 0.208 | 0.08 | 261 | 0 | 0.27 | 1 | 2 | cs | TRUE
39 | LV_6751-3_1_3_line_39 | NAYY 4x150 SE | 37 | 40 | 0.0069279 | 0.208 | 0.08 | 261 | 0 | 0.27 | 1 | 1 | cs | TRUE
40 | LV_6751-3_1_3_line_40 | NAYY 4x150 SE | 38 | 44 | 0.013067 | 0.208 | 0.08 | 261 | 0 | 0.27 | 1 | 2 | cs | TRUE
41 | LV_6751-3_1_3_line_41 | NAYY 4x150 SE | 38 | 45 | 0.017114 | 0.208 | 0.08 | 261 | 0 | 0.27 | 1 | 1 | cs | TRUE
42 | LV_6751-3_1_3_line_42 | NAYY 4x150 SE | 39 | 40 | 0.041571 | 0.208 | 0.08 | 261 | 0 | 0.27 | 1 | 1 | cs | TRUE
43 | LV_6751-3_1_3_line_43 | NAYY 4x150 SE | 40 | 79 | 0.02416 | 0.208 | 0.08 | 261 | 0 | 0.27 | 1 | 1 | cs | TRUE
44 | LV_6751-3_1_3_line_44 | NAYY 4x150 SE | 41 | 42 | 0.018835 | 0.208 | 0.08 | 261 | 0 | 0.27 | 1 | 1 | cs | TRUE
45 | LV_6751-3_1_3_line_45 | NAYY 4x150 SE | 41 | 43 | 0.06746 | 0.208 | 0.08 | 261 | 0 | 0.27 | 1 | 1 | cs | TRUE
46 | LV_6751-3_1_3_line_46 | NAYY 4x150 SE | 42 | 46 | 0.019255 | 0.208 | 0.08 | 261 | 0 | 0.27 | 1 | 1 | cs | TRUE
47 | LV_6751-3_1_3_line_47 | NAYY 4x150 SE | 43 | 77 | 0.023518 | 0.208 | 0.08 | 261 | 0 | 0.27 | 1 | 1 | cs | TRUE
48 | LV_6751-3_1_3_line_48 | NAYY 4x150 SE | 43 | 86 | 0.0066729 | 0.208 | 0.08 | 261 | 0 | 0.27 | 1 | 1 | cs | TRUE
49 | LV_6751-3_1_3_line_49 | NAYY 4x150 SE | 44 | 49 | 0.025909 | 0.208 | 0.08 | 261 | 0 | 0.27 | 1 | 2 | cs | TRUE
50 | LV_6751-3_1_3_line_50 | NAYY 4x150 SE | 45 | 50 | 0.027995 | 0.208 | 0.08 | 261 | 0 | 0.27 | 1 | 1 | cs | TRUE
51 | LV_6751-3_1_3_line_51 | NAYY 4x150 SE | 46 | 47 | 0.018968 | 0.208 | 0.08 | 261 | 0 | 0.27 | 1 | 1 | cs | TRUE
52 | LV_6751-3_1_3_line_52 | NAYY 4x150 SE | 47 | 48 | 0.023634 | 0.208 | 0.08 | 261 | 0 | 0.27 | 1 | 1 | cs | TRUE
53 | LV_6751-3_1_3_line_53 | NAYY 4x150 SE | 48 | 51 | 0.0080471 | 0.208 | 0.08 | 261 | 0 | 0.27 | 1 | 1 | cs | TRUE
54 | LV_6751-3_1_3_line_54 | NAYY 4x150 SE | 50 | 61 | 0.020995 | 0.208 | 0.08 | 261 | 0 | 0.27 | 1 | 1 | cs | TRUE
55 | LV_6751-3_1_3_line_55 | NAYY 4x150 SE | 51 | 63 | 0.00977 | 0.208 | 0.08 | 261 | 0 | 0.27 | 1 | 1 | cs | TRUE
56 | LV_6751-3_1_3_line_56 | NAYY 4x150 SE | 52 | 53 | 0.043342 | 0.208 | 0.08 | 261 | 0 | 0.27 | 1 | 1 | cs | TRUE
57 | LV_6751-3_1_3_line_57 | NAYY 4x150 SE | 53 | 54 | 0.004636 | 0.208 | 0.08 | 261 | 0 | 0.27 | 1 | 1 | cs | TRUE
58 | LV_6751-3_1_3_line_58 | NAYY 4x150 SE | 53 | 55 | 0.03702 | 0.208 | 0.08 | 261 | 0 | 0.27 | 1 | 1 | cs | TRUE
59 | LV_6751-3_1_3_line_59 | NAYY 4x150 SE | 54 | 56 | 0.031855 | 0.208 | 0.08 | 261 | 0 | 0.27 | 1 | 1 | cs | TRUE
60 | LV_6751-3_1_3_line_60 | NAYY 4x150 SE | 55 | 57 | 0.042564 | 0.208 | 0.08 | 261 | 0 | 0.27 | 1 | 1 | cs | TRUE
61 | LV_6751-3_1_3_line_61 | NAYY 4x150 SE | 56 | 60 | 0.0012056 | 0.208 | 0.08 | 261 | 0 | 0.27 | 1 | 1 | cs | TRUE
62 | LV_6751-3_1_3_line_62 | NAYY 4x150 SE | 57 | 72 | 0.03424 | 0.208 | 0.08 | 261 | 0 | 0.27 | 1 | 1 | cs | TRUE
63 | LV_6751-3_1_3_line_63 | NAYY 4x150 SE | 58 | 59 | 0.056114 | 0.208 | 0.08 | 261 | 0 | 0.27 | 1 | 1 | cs | TRUE
64 | LV_6751-3_1_3_line_64 | NAYY 4x150 SE | 58 | 60 | 0.013628 | 0.208 | 0.08 | 261 | 0 | 0.27 | 1 | 1 | cs | TRUE
65 | LV_6751-3_1_3_line_65 | NAYY 4x150 SE | 61 | 62 | 0.0060588 | 0.208 | 0.08 | 261 | 0 | 0.27 | 1 | 1 | cs | TRUE
66 | LV_6751-3_1_3_line_66 | NAYY 4x150 SE | 63 | 64 | 0.039796 | 0.208 | 0.08 | 261 | 0 | 0.27 | 1 | 1 | cs | TRUE
67 | LV_6751-3_1_3_line_67 | NAYY 4x150 SE | 63 | 65 | 0.053855 | 0.208 | 0.08 | 261 | 0 | 0.27 | 1 | 1 | cs | TRUE
68 | LV_6751-3_1_3_line_68 | NAYY 4x150 SE | 64 | 69 | 0.013924 | 0.208 | 0.08 | 261 | 0 | 0.27 | 1 | 1 | cs | TRUE
69 | LV_6751-3_1_3_line_69 | NAYY 4x150 SE | 64 | 66 | 0.015368 | 0.208 | 0.08 | 261 | 0 | 0.27 | 1 | 1 | cs | TRUE
70 | LV_6751-3_1_3_line_70 | NAYY 4x150 SE | 65 | 71 | 0.011252 | 0.208 | 0.08 | 261 | 0 | 0.27 | 1 | 1 | cs | TRUE
71 | LV_6751-3_1_3_line_71 | NAYY 4x150 SE | 66 | 67 | 0.018164 | 0.208 | 0.08 | 261 | 0 | 0.27 | 1 | 1 | cs | TRUE
72 | LV_6751-3_1_3_line_72 | NAYY 4x150 SE | 67 | 68 | 0.61017 | 0.208 | 0.08 | 261 | 0 | 0.27 | 1 | 1 | cs | TRUE
73 | LV_6751-3_1_3_line_73 | NAYY 4x150 SE | 68 | 72 | 0.043504 | 0.208 | 0.08 | 261 | 0 | 0.27 | 1 | 1 | cs | TRUE
74 | LV_6751-3_1_3_line_74 | NAYY 4x150 SE | 69 | 70 | 0.025024 | 0.208 | 0.08 | 261 | 0 | 0.27 | 1 | 1 | cs | TRUE
75 | LV_6751-3_1_3_line_75 | NAYY 4x150 SE | 73 | 74 | 0.027436 | 0.208 | 0.08 | 261 | 0 | 0.27 | 1 | 1 | cs | TRUE
76 | LV_6751-3_1_3_line_76 | NAYY 4x150 SE | 74 | 75 | 0.0082472 | 0.208 | 0.08 | 261 | 0 | 0.27 | 1 | 1 | cs | TRUE
77 | LV_6751-3_1_3_line_77 | NAYY 4x150 SE | 74 | 76 | 0.034454 | 0.208 | 0.08 | 261 | 0 | 0.27 | 1 | 1 | cs | TRUE
78 | LV_6751-3_1_3_line_78 | NAYY 4x150 SE | 75 | 77 | 0.0068457 | 0.208 | 0.08 | 261 | 0 | 0.27 | 1 | 1 | cs | TRUE
79 | LV_6751-3_1_3_line_79 | NAYY 4x150 SE | 76 | 78 | 0.01436 | 0.208 | 0.08 | 261 | 0 | 0.27 | 1 | 1 | cs | TRUE
80 | LV_6751-3_1_3_line_80 | NAYY 4x150 SE | 79 | 80 | 0.023384 | 0.208 | 0.08 | 261 | 0 | 0.27 | 1 | 1 | cs | TRUE
81 | LV_6751-3_1_3_line_81 | NAYY 4x150 SE | 80 | 81 | 0.0095265 | 0.208 | 0.08 | 261 | 0 | 0.27 | 1 | 1 | cs | TRUE
82 | LV_6751-3_1_3_line_82 | NAYY 4x150 SE | 80 | 82 | 0.013164 | 0.208 | 0.08 | 261 | 0 | 0.27 | 1 | 1 | cs | TRUE
83 | LV_6751-3_1_3_line_83 | NAYY 4x150 SE | 81 | 84 | 0.025279 | 0.208 | 0.08 | 261 | 0 | 0.27 | 1 | 1 | cs | TRUE
84 | LV_6751-3_1_3_line_84 | NAYY 4x150 SE | 82 | 83 | 0.052983 | 0.208 | 0.08 | 261 | 0 | 0.27 | 1 | 1 | cs | TRUE
85 | LV_6751-3_1_3_line_85 | NAYY 4x150 SE | 84 | 85 | 0.011432 | 0.208 | 0.08 | 261 | 0 | 0.27 | 1 | 1 | cs | TRUE
86 | LV_6751-3_1_3_line_86 | NAYY 4x150 SE | 86 | 87 | 0.029304 | 0.208 | 0.08 | 261 | 0 | 0.27 | 1 | 1 | cs | TRUE

## trafo
| name | std_type | hv_bus | lv_bus | sn_mva | vn_hv_kv | vn_lv_kv | vk_percent | vkr_percent | pfe_kw | i0_percent | shift_degree | tap_side | tap_neutral | tap_min | tap_max | tap_step_percent | tap_step_degree | tap_pos | tap_phase_shifter | parallel | df | in_service
0 | LV_6751-3_1_3_trafo_84 | 0.25 MVA 20/0.4 kV | 88 | 35 | 0.25 | 20 | 0.4 | 6 | 1.44 | 0.8 | 0.32 | 150 | hv | 0 | -2 | 2 | 2.5 | 0 | 0 | FALSE | 1 | 1 | TRUE

## line_geodata
| x0 | y0 | x1 | y1 | x2 | y2 | x3 | y3 | x4 | y4 | x5 | y5 | x6 | y6 | x7 | y7 | x8 | y8 | x9 | y9 | x10 | y10 | x11 | y11 | x12 | y12
0 | 2570431.2845 | 1236717.9257 | 2570434.8798 | 1236720.4764 | 2570445.9458 | 1236727.4087
1 | 2570454.5463 | 1236732.7964 | 2570445.9458 | 1236727.4087
2 | 2570428.8695 | 1236716.2124 | 2570431.2845 | 1236717.9257
3 | 2570454.5463 | 1236732.7964 | 2570455.463 | 1236733.3706 | 2570467.3492 | 1236748.5541 | 2570469.1284 | 1236751.076
4 | 2570494.1078 | 1236690.4302 | 2570454.5463 | 1236732.7964
5 | 2570478.7909 | 1236763.0837 | 2570477.8281 | 1236762.2215 | 2570473.4146 | 1236757.1514 | 2570469.1284 | 1236751.076
6 | 2570495.1518 | 1236691.2822 | 2570494.1078 | 1236690.4302
7 | 2570474.2004 | 1236673.9544 | 2570488.4326 | 1236685.7988 | 2570494.1078 | 1236690.4302
8 | 2570469.5345 | 1236670.0713 | 2570474.2004 | 1236673.9544
9 | 2570469.5345 | 1236670.0713 | 2570463.0322 | 1236622.0922
10 | 2570406.608 | 1236590.9634 | 2570420.6261 | 1236598.0047 | 2570463.0322 | 1236622.0922
11 | 2570478.7909 | 1236763.0837 | 2570488.9391 | 1236772.1723 | 2570491.2281 | 1236774.5179 | 2570493.0501 | 1236777.2661 | 2570493.8131 | 1236780.0863 | 2570494.1007 | 1236783.1423 | 2570493.573 | 1236786.547 | 2570492.0947 | 1236790.5124 | 2570487.057 | 1236798.3202 | 2570484.2887 | 1236803.0369 | 2570482.7546 | 1236804.9124 | 2570480.4867 | 1236806.7916 | 2570478.0789 | 1236808.0559
12 | 2570495.1518 | 1236691.2822 | 2570507.8503 | 1236701.6452 | 2570516.5494 | 1236709.6712
13 | 2570462.9798 | 1236815.9846 | 2570478.0789 | 1236808.0559
14 | 2570518.0523 | 1236711.0578 | 2570516.5494 | 1236709.6712
15 | 2570518.0523 | 1236711.0578 | 2570560.0587 | 1236700.0181
16 | 2570417.6826 | 1236783.5393 | 2570423.6666 | 1236788.1811
17 | 2570441.5998 | 1236801.0139 | 2570427.3183 | 1236791.0137 | 2570423.6666 | 1236788.1811
18 | 2570441.5998 | 1236801.0139 | 2570453.1453 | 1236809.0983
19 | 2570462.9798 | 1236815.9846 | 2570453.1453 | 1236809.0983
20 | 2570585.2688 | 1236725.1748 | 2570573.2399 | 1236713.1826 | 2570560.0587 | 1236700.0181
21 | 2570409.4898 | 1236499.8436 | 2570413.5015 | 1236504.1756
22 | 2570425.5753 | 1236517.2135 | 2570413.5015 | 1236504.1756
23 | 2570425.5753 | 1236517.2135 | 2570433.3327 | 1236525.5903
24 | 2570452.9004 | 1236494.4234 | 2570476.6519 | 1236465.2644
25 | 2570517.8008 | 1236460.9302 | 2570495.3746 | 1236442.2792 | 2570476.6519 | 1236465.2644
26 | 2570452.9004 | 1236494.4234 | 2570465.142 | 1236509.0793
27 | 2570517.8008 | 1236460.9302 | 2570536.2596 | 1236476.2816
28 | 2570465.3526 | 1236509.3314 | 2570465.142 | 1236509.0793
29 | 2570552.5056 | 1236414.1979 | 2570543.15 | 1236406.5759
30 | 2570552.5056 | 1236414.1979 | 2570563.5717 | 1236423.2134
31 | 2570482.7992 | 1236530.2188 | 2570465.3526 | 1236509.3314
32 | 2570482.7992 | 1236530.2188 | 2570462.7928 | 1236545.1056 | 2570459.7498 | 1236546.3327 | 2570456.6119 | 1236546.7486
33 | 2570482.7992 | 1236530.2188 | 2570483.7366 | 1236531.3002
34 | 2570446.1891 | 1236539.4731 | 2570450.607 | 1236544.2437 | 2570453.4609 | 1236546.0528 | 2570456.6119 | 1236546.7486
35 | 2570446.1891 | 1236539.4731 | 2570433.3327 | 1236525.5903
36 | 2570538.8904 | 1236601.2265 | 2570530.3285 | 1236587.6401 | 2570516.0537 | 1236569.4156
37 | 2570553.7315 | 1236623.0918 | 2570550.9687 | 1236619.535 | 2570547.0912 | 1236614.2399 | 2570538.8904 | 1236601.2265
38 | 2570509.2666 | 1236560.7504 | 2570516.0537 | 1236569.4156
39 | 2570558.1703 | 1236628.4047 | 2570555.9412 | 1236625.9365 | 2570553.7315 | 1236623.0918
40 | 2570509.2666 | 1236560.7504 | 2570500.7077 | 1236550.8773
41 | 2570509.2666 | 1236560.7504 | 2570519.7776 | 1236547.2441
42 | 2570558.1703 | 1236628.4047 | 2570534.2713 | 1236630.3693 | 2570530.7212 | 1236630.0312 | 2570528.4929 | 1236629.2529 | 2570518.3273 | 1236623.531
43 | 2570558.1703 | 1236628.4047 | 2570561.457 | 1236632.0462 | 2570575.201 | 1236645.5313
44 | 2570672.306 | 1236550.8566 | 2570657.7238 | 1236538.9354
45 | 2570672.306 | 1236550.8566 | 2570654.9696 | 1236591.5901 | 2570653.8072 | 1236595.1981 | 2570653.222 | 1236599.248 | 2570653.1456 | 1236603.6845 | 2570653.7452 | 1236608.629 | 2570655.4604 | 1236614.2796
46 | 2570657.7238 | 1236538.9354 | 2570642.8166 | 1236526.7485
47 | 2570655.4604 | 1236614.2796 | 2570657.9889 | 1236619.1368 | 2570666.9962 | 1236634.7691
48 | 2570655.4604 | 1236614.2796 | 2570648.8893 | 1236613.5117 | 2570648.8497 | 1236613.4707
49 | 2570500.7077 | 1236550.8773 | 2570483.7366 | 1236531.3002
50 | 2570540.1352 | 1236529.5492 | 2570539.2698 | 1236529.526 | 2570535.5674 | 1236530.5451 | 2570532.4803 | 1236532.0392 | 2570529.5051 | 1236534.7445 | 2570519.7776 | 1236547.2441
51 | 2570642.8166 | 1236526.7485 | 2570628.1312 | 1236514.7429
52 | 2570628.1312 | 1236514.7429 | 2570609.8336 | 1236499.7842
53 | 2570609.8336 | 1236499.7842 | 2570603.6034 | 1236494.691
54 | 2570558.3909 | 1236538.7868 | 2570554.6692 | 1236536.0424 | 2570549.7851 | 1236532.2198 | 2570546.3262 | 1236530.4693 | 2570542.7734 | 1236529.6198 | 2570540.1352 | 1236529.5492
55 | 2570596.0394 | 1236488.5072 | 2570603.6034 | 1236494.691
56 | 2571236.2232 | 1236090.8709 | 2571231.8199 | 1236123.6683 | 2571235.0484 | 1236133.3974
57 | 2571236.2232 | 1236090.8709 | 2571236.8364 | 1236086.2762
58 | 2571236.2232 | 1236090.8709 | 2571221.4607 | 1236076.9229 | 2571216.232 | 1236070.6778 | 2571210.0236 | 1236064.777
59 | 2571236.8364 | 1236086.2762 | 2571241.078 | 1236054.7052
60 | 2571168.3532 | 1236069.8991 | 2571186.6569 | 1236066.7192 | 2571198.6834 | 1236064.2146 | 2571209.0862 | 1236063.8861 | 2571210.0236 | 1236064.777
61 | 2571241.078 | 1236054.7052 | 2571241.2385 | 1236053.5103
62 | 2571168.3532 | 1236069.8991 | 2571135.95 | 1236058.5611
63 | 2571244.7835 | 1236040.3997 | 2571262.2412 | 1235987.0707
64 | 2571244.7835 | 1236040.3997 | 2571241.7584 | 1236049.6407 | 2571241.2385 | 1236053.5103
65 | 2570558.3909 | 1236538.7868 | 2570563.2673 | 1236542.3825
66 | 2570596.0394 | 1236488.5072 | 2570592.4528 | 1236448.8781
67 | 2570596.0394 | 1236488.5072 | 2570559.9945 | 1236491.6772 | 2570556.8307 | 1236491.4705 | 2570554.178 | 1236490.561 | 2570551.7195 | 1236489.139 | 2570544.9109 | 1236483.4765
68 | 2570592.4528 | 1236448.8781 | 2570591.4573 | 1236446.4927 | 2570589.9579 | 1236444.7101 | 2570582.9724 | 1236439.0191
69 | 2570592.4528 | 1236448.8781 | 2570601.9809 | 1236436.8209
70 | 2570544.9109 | 1236483.4765 | 2570536.2596 | 1236476.2816
71 | 2570613.2429 | 1236422.5696 | 2570601.9809 | 1236436.8209
72 | 2570613.2429 | 1236422.5696 | 2571132.3629 | 1236101.9166
73 | 2571135.95 | 1236058.5611 | 2571132.3629 | 1236101.9166
74 | 2570582.9724 | 1236439.0191 | 2570563.5717 | 1236423.2134
75 | 2570674.0439 | 1236648.1086 | 2570683.3624 | 1236644.4713 | 2570686.7127 | 1236644.1656 | 2570689.8623 | 1236644.6059 | 2570693.3722 | 1236645.9782 | 2570699.5136 | 1236649.58
76 | 2570674.0439 | 1236648.1086 | 2570670.353 | 1236640.7334
77 | 2570685.1158 | 1236680.7408 | 2570675.441 | 1236652.1598 | 2570674.0439 | 1236648.1086
78 | 2570670.353 | 1236640.7334 | 2570669.8257 | 1236639.6798 | 2570666.9962 | 1236634.7691
79 | 2570685.1158 | 1236680.7408 | 2570699.4718 | 1236680.4155
80 | 2570590.9885 | 1236662.7297 | 2570587.6688 | 1236658.5213 | 2570584.1524 | 1236654.3139 | 2570575.201 | 1236645.5313
81 | 2570590.9885 | 1236662.7297 | 2570597.7909 | 1236669.3992
82 | 2570590.9885 | 1236662.7297 | 2570593.3269 | 1236668.9108 | 2570595.1192 | 1236674.8278 | 2570595.2233 | 1236675.1856
83 | 2570613.0932 | 1236689.5033 | 2570598.7056 | 1236670.296 | 2570597.7909 | 1236669.3992
84 | 2570585.2688 | 1236725.1748 | 2570588.6575 | 1236718.9096 | 2570591.3365 | 1236714.4824 | 2570593.2357 | 1236709.9368 | 2570595.8093 | 1236702.5528 | 2570597.346 | 1236696.6414 | 2570597.96 | 1236692.3024 | 2570597.9808 | 1236687.3436 | 2570596.9973 | 1236681.278 | 2570595.2233 | 1236675.1856
85 | 2570613.0932 | 1236689.5033 | 2570624.2546 | 1236691.9771
86 | 2570648.8497 | 1236613.4707 | 2570632.8042 | 1236596.8255 | 2570627.9725 | 1236592.965

## bus_geodata
| x | y | coords
0 | 2570445.9458 | 1236727.4087
1 | 2570431.2845 | 1236717.9257
2 | 2570454.5463 | 1236732.7964
3 | 2570428.8695 | 1236716.2124
4 | 2570469.1284 | 1236751.076
5 | 2570494.1078 | 1236690.4302
6 | 2570474.2003 | 1236673.9544
7 | 2570469.5345 | 1236670.0713
8 | 2570463.0322 | 1236622.0922
9 | 2570478.7909 | 1236763.0837
10 | 2570495.1518 | 1236691.2822
11 | 2570478.0789 | 1236808.0559
12 | 2570516.5494 | 1236709.6712
13 | 2570518.0523 | 1236711.0578
14 | 2570417.6826 | 1236783.5393
15 | 2570423.6666 | 1236788.1811
16 | 2570441.5998 | 1236801.0139
17 | 2570453.1453 | 1236809.0983
18 | 2570462.9798 | 1236815.9846
19 | 2570560.0587 | 1236700.0181
20 | 2570406.608 | 1236590.9634
21 | 2570413.5015 | 1236504.1756
22 | 2570409.4898 | 1236499.8436
23 | 2570425.5753 | 1236517.2135
24 | 2570476.6519 | 1236465.2644
25 | 2570452.9004 | 1236494.4234
26 | 2570517.8008 | 1236460.9302
27 | 2570465.142 | 1236509.0793
28 | 2570543.15 | 1236406.5759
29 | 2570552.5056 | 1236414.1979
30 | 2570465.3526 | 1236509.3314
31 | 2570482.7992 | 1236530.2188
32 | 2570456.6119 | 1236546.7486
33 | 2570446.1891 | 1236539.4731
34 | 2570433.3327 | 1236525.5903
35 | 2570538.8904 | 1236601.2265
36 | 2570516.0537 | 1236569.4156
37 | 2570553.7315 | 1236623.0918
38 | 2570509.2666 | 1236560.7504
39 | 2570518.3273 | 1236623.531
40 | 2570558.1703 | 1236628.4047
41 | 2570672.306 | 1236550.8566
42 | 2570657.7238 | 1236538.9354
43 | 2570655.4604 | 1236614.2796
44 | 2570500.7077 | 1236550.8773
45 | 2570519.7776 | 1236547.2441
46 | 2570642.8166 | 1236526.7485
47 | 2570628.1312 | 1236514.7429
48 | 2570609.8336 | 1236499.7842
49 | 2570483.7366 | 1236531.3002
50 | 2570540.1352 | 1236529.5492
51 | 2570603.6034 | 1236494.691
52 | 2571235.0484 | 1236133.3974
53 | 2571236.2232 | 1236090.8709
54 | 2571236.8364 | 1236086.2762
55 | 2571210.0236 | 1236064.777
56 | 2571241.078 | 1236054.7052
57 | 2571168.3532 | 1236069.8991
58 | 2571244.7835 | 1236040.3997
59 | 2571262.2412 | 1235987.0707
60 | 2571241.2385 | 1236053.5103
61 | 2570558.3909 | 1236538.7868
62 | 2570563.2673 | 1236542.3825
63 | 2570596.0394 | 1236488.5072
64 | 2570592.4528 | 1236448.8781
65 | 2570544.9109 | 1236483.4765
66 | 2570601.9809 | 1236436.8209
67 | 2570613.2429 | 1236422.5696
68 | 2571132.3629 | 1236101.9166
69 | 2570582.9724 | 1236439.0191
70 | 2570563.5717 | 1236423.2134
71 | 2570536.2596 | 1236476.2816
72 | 2571135.95 | 1236058.5611
73 | 2570699.5136 | 1236649.58
74 | 2570674.0439 | 1236648.1086
75 | 2570670.353 | 1236640.7334
76 | 2570685.1158 | 1236680.7408
77 | 2570666.9962 | 1236634.7691
78 | 2570699.4718 | 1236680.4155
79 | 2570575.201 | 1236645.5313
80 | 2570590.9885 | 1236662.7297
81 | 2570597.7909 | 1236669.3992
82 | 2570595.2233 | 1236675.1856
83 | 2570585.2688 | 1236725.1748
84 | 2570613.0932 | 1236689.5033
85 | 2570624.2546 | 1236691.9771
86 | 2570648.8497 | 1236613.4707
87 | 2570627.9725 | 1236592.965
88 | 2570558.1703 | 1236628.4047

## line_std_types
| c_nf_per_km | r_ohm_per_km | x_ohm_per_km | max_i_ka | type | q_mm2 | alpha | voltage_rating
NAYY 4x50 SE | 210 | 0.642 | 0.083 | 0.142 | cs | 50 | 0.00403 | LV
NAYY 4x120 SE | 264 | 0.225 | 0.08 | 0.242 | cs | 120 | 0.00403 | LV
NAYY 4x150 SE | 261 | 0.208 | 0.08 | 0.27 | cs | 150 | 0.00403 | LV
NA2XS2Y 1x95 RM/25 12/20 kV | 216 | 0.313 | 0.132 | 0.252 | cs | 95 | 0.00403 | MV
NA2XS2Y 1x185 RM/25 12/20 kV | 273 | 0.161 | 0.117 | 0.362 | cs | 185 | 0.00403 | MV
NA2XS2Y 1x240 RM/25 12/20 kV | 304 | 0.122 | 0.112 | 0.421 | cs | 240 | 0.00403 | MV
NA2XS2Y 1x95 RM/25 6/10 kV | 315 | 0.313 | 0.123 | 0.249 | cs | 95 | 0.00403 | MV
NA2XS2Y 1x185 RM/25 6/10 kV | 406 | 0.161 | 0.11 | 0.358 | cs | 185 | 0.00403 | MV
NA2XS2Y 1x240 RM/25 6/10 kV | 456 | 0.122 | 0.105 | 0.416 | cs | 240 | 0.00403 | MV
NA2XS2Y 1x150 RM/25 12/20 kV | 250 | 0.206 | 0.116 | 0.319 | cs | 150 | 0.00403 | MV
NA2XS2Y 1x120 RM/25 12/20 kV | 230 | 0.253 | 0.119 | 0.283 | cs | 120 | 0.00403 | MV
NA2XS2Y 1x70 RM/25 12/20 kV | 190 | 0.443 | 0.132 | 0.22 | cs | 70 | 0.00403 | MV
NA2XS2Y 1x150 RM/25 6/10 kV | 360 | 0.206 | 0.11 | 0.315 | cs | 150 | 0.00403 | MV
NA2XS2Y 1x120 RM/25 6/10 kV | 340 | 0.253 | 0.113 | 0.28 | cs | 120 | 0.00403 | MV
NA2XS2Y 1x70 RM/25 6/10 kV | 280 | 0.443 | 0.123 | 0.217 | cs | 70 | 0.00403 | MV
N2XS(FL)2Y 1x120 RM/35 64/110 kV | 112 | 0.153 | 0.166 | 0.366 | cs | 120 | 0.00393 | HV
N2XS(FL)2Y 1x185 RM/35 64/110 kV | 125 | 0.099 | 0.156 | 0.457 | cs | 185 | 0.00393 | HV
N2XS(FL)2Y 1x240 RM/35 64/110 kV | 135 | 0.075 | 0.149 | 0.526 | cs | 240 | 0.00393 | HV
N2XS(FL)2Y 1x300 RM/35 64/110 kV | 144 | 0.06 | 0.144 | 0.588 | cs | 300 | 0.00393 | HV
15-AL1/3-ST1A 0.4 | 11 | 1.8769 | 0.35 | 0.105 | ol | 16 | 0.00403 | LV
24-AL1/4-ST1A 0.4 | 11.25 | 1.2012 | 0.335 | 0.14 | ol | 24 | 0.00403 | LV
48-AL1/8-ST1A 0.4 | 12.2 | 0.5939 | 0.3 | 0.21 | ol | 48 | 0.00403 | LV
94-AL1/15-ST1A 0.4 | 13.2 | 0.306 | 0.29 | 0.35 | ol | 94 | 0.00403 | LV
34-AL1/6-ST1A 10.0 | 9.7 | 0.8342 | 0.36 | 0.17 | ol | 34 | 0.00403 | MV
48-AL1/8-ST1A 10.0 | 10.1 | 0.5939 | 0.35 | 0.21 | ol | 48 | 0.00403 | MV
70-AL1/11-ST1A 10.0 | 10.4 | 0.4132 | 0.339 | 0.29 | ol | 70 | 0.00403 | MV
94-AL1/15-ST1A 10.0 | 10.75 | 0.306 | 0.33 | 0.35 | ol | 94 | 0.00403 | MV
122-AL1/20-ST1A 10.0 | 11.1 | 0.2376 | 0.323 | 0.41 | ol | 122 | 0.00403 | MV
149-AL1/24-ST1A 10.0 | 11.25 | 0.194 | 0.315 | 0.47 | ol | 149 | 0.00403 | MV
34-AL1/6-ST1A 20.0 | 9.15 | 0.8342 | 0.382 | 0.17 | ol | 34 | 0.00403 | MV
48-AL1/8-ST1A 20.0 | 9.5 | 0.5939 | 0.372 | 0.21 | ol | 48 | 0.00403 | MV
70-AL1/11-ST1A 20.0 | 9.7 | 0.4132 | 0.36 | 0.29 | ol | 70 | 0.00403 | MV
94-AL1/15-ST1A 20.0 | 10 | 0.306 | 0.35 | 0.35 | ol | 94 | 0.00403 | MV
122-AL1/20-ST1A 20.0 | 10.3 | 0.2376 | 0.344 | 0.41 | ol | 122 | 0.00403 | MV
149-AL1/24-ST1A 20.0 | 10.5 | 0.194 | 0.337 | 0.47 | ol | 149 | 0.00403 | MV
184-AL1/30-ST1A 20.0 | 10.75 | 0.1571 | 0.33 | 0.535 | ol | 184 | 0.00403 | MV
243-AL1/39-ST1A 20.0 | 11 | 0.1188 | 0.32 | 0.645 | ol | 243 | 0.00403 | MV
48-AL1/8-ST1A 110.0 | 8 | 0.5939 | 0.46 | 0.21 | ol | 48 | 0.00403 | HV
70-AL1/11-ST1A 110.0 | 8.4 | 0.4132 | 0.45 | 0.29 | ol | 70 | 0.00403 | HV
94-AL1/15-ST1A 110.0 | 8.65 | 0.306 | 0.44 | 0.35 | ol | 94 | 0.00403 | HV
122-AL1/20-ST1A 110.0 | 8.5 | 0.2376 | 0.43 | 0.41 | ol | 122 | 0.00403 | HV
149-AL1/24-ST1A 110.0 | 8.75 | 0.194 | 0.41 | 0.47 | ol | 149 | 0.00403 | HV
184-AL1/30-ST1A 110.0 | 8.8 | 0.1571 | 0.4 | 0.535 | ol | 184 | 0.00403 | HV
243-AL1/39-ST1A 110.0 | 9 | 0.1188 | 0.39 | 0.645 | ol | 243 | 0.00403 | HV
305-AL1/39-ST1A 110.0 | 9.2 | 0.0949 | 0.38 | 0.74 | ol | 305 | 0.00403 | HV
490-AL1/64-ST1A 110.0 | 9.75 | 0.059 | 0.37 | 0.96 | ol | 490 | 0.00403 | HV
679-AL1/86-ST1A 110.0 | 9.95 | 0.042 | 0.36 | 1.15 | ol | 679 | 0.00403 | HV
490-AL1/64-ST1A 220.0 | 10 | 0.059 | 0.285 | 0.96 | ol | 490 | 0.00403 | HV
679-AL1/86-ST1A 220.0 | 11.7 | 0.042 | 0.275 | 1.15 | ol | 679 | 0.00403 | HV
490-AL1/64-ST1A 380.0 | 11 | 0.059 | 0.253 | 0.96 | ol | 490 | 0.00403 | HV
679-AL1/86-ST1A 380.0 | 14.6 | 0.042 | 0.25 | 1.15 | ol | 679 | 0.00403 | HV

## trafo_std_types
| i0_percent | pfe_kw | vkr_percent | sn_mva | vn_lv_kv | vn_hv_kv | vk_percent | shift_degree | vector_group | tap_side | tap_neutral | tap_min | tap_max | tap_step_degree | tap_step_percent | tap_phase_shifter
160 MVA 380/110 kV | 0.06 | 60 | 0.25 | 160 | 110 | 380 | 12.2 | 0 | Yy0 | hv | 0 | -9 | 9 | 0 | 1.5 | FALSE
100 MVA 220/110 kV | 0.06 | 55 | 0.26 | 100 | 110 | 220 | 12 | 0 | Yy0 | hv | 0 | -9 | 9 | 0 | 1.5 | FALSE
63 MVA 110/20 kV | 0.04 | 22 | 0.32 | 63 | 20 | 110 | 18 | 150 | YNd5 | hv | 0 | -9 | 9 | 0 | 1.5 | FALSE
40 MVA 110/20 kV | 0.05 | 18 | 0.34 | 40 | 20 | 110 | 16.2 | 150 | YNd5 | hv | 0 | -9 | 9 | 0 | 1.5 | FALSE
25 MVA 110/20 kV | 0.07 | 14 | 0.41 | 25 | 20 | 110 | 12 | 150 | YNd5 | hv | 0 | -9 | 9 | 0 | 1.5 | FALSE
63 MVA 110/10 kV | 0.04 | 22 | 0.32 | 63 | 10 | 110 | 18 | 150 | YNd5 | hv | 0 | -9 | 9 | 0 | 1.5 | FALSE
40 MVA 110/10 kV | 0.05 | 18 | 0.34 | 40 | 10 | 110 | 16.2 | 150 | YNd5 | hv | 0 | -9 | 9 | 0 | 1.5 | FALSE
25 MVA 110/10 kV | 0.07 | 14 | 0.41 | 25 | 10 | 110 | 12 | 150 | YNd5 | hv | 0 | -9 | 9 | 0 | 1.5 | FALSE
0.25 MVA 20/0.4 kV | 0.32 | 0.8 | 1.44 | 0.25 | 0.4 | 20 | 6 | 150 | Yzn5 | hv | 0 | -2 | 2 | 0 | 2.5 | FALSE
0.4 MVA 20/0.4 kV | 0.3375 | 1.35 | 1.425 | 0.4 | 0.4 | 20 | 6 | 150 | Dyn5 | hv | 0 | -2 | 2 | 0 | 2.5 | FALSE
0.63 MVA 20/0.4 kV | 0.2619 | 1.65 | 1.206 | 0.63 | 0.4 | 20 | 6 | 150 | Dyn5 | hv | 0 | -2 | 2 | 0 | 2.5 | FALSE
0.25 MVA 10/0.4 kV | 0.24 | 0.6 | 1.2 | 0.25 | 0.4 | 10 | 4 | 150 | Dyn5 | hv | 0 | -2 | 2 | 0 | 2.5 | FALSE
0.4 MVA 10/0.4 kV | 0.2375 | 0.95 | 1.325 | 0.4 | 0.4 | 10 | 4 | 150 | Dyn5 | hv | 0 | -2 | 2 | 0 | 2.5 | FALSE
0.63 MVA 10/0.4 kV | 0.1873 | 1.18 | 1.0794 | 0.63 | 0.4 | 10 | 4 | 150 | Dyn5 | hv | 0 | -2 | 2 | 0 | 2.5 | FALSE

## trafo3w_std_types
| sn_hv_mva | sn_mv_mva | sn_lv_mva | vn_hv_kv | vn_mv_kv | vn_lv_kv | vk_hv_percent | vk_mv_percent | vk_lv_percent | vkr_hv_percent | vkr_mv_percent | vkr_lv_percent | pfe_kw | i0_percent | shift_mv_degree | shift_lv_degree | vector_group | tap_side | tap_neutral | tap_min | tap_max | tap_step_percent
63/25/38 MVA 110/20/10 kV | 63 | 25 | 38 | 110 | 20 | 10 | 10.4 | 10.4 | 10.4 | 0.28 | 0.32 | 0.35 | 35 | 0.89 | 0 | 0 | YN0yn0yn0 | hv | 0 | -10 | 10 | 1.2
63/25/38 MVA 110/10/10 kV | 63 | 25 | 38 | 110 | 10 | 10 | 10.4 | 10.4 | 10.4 | 0.28 | 0.32 | 0.35 | 35 | 0.89 | 0 | 0 | YN0yn0yn0 | hv | 0 | -10 | 10 | 1.2

## fuse_std_types
| fuse_type | i_rated_a | t_avg | t_min | t_total | x_avg | x_min | x_total
HV 100A | HV 100A | 100 | 0 | [10.0, 3.64, 0.854, 0.281, 0.1, 0.0531, 0.022, 0.01] | [10.0, 4.267, 1.21, 0.403, 0.1, 0.058, 0.022, 0.01] | 0 | [300.0, 350.0, 450.0, 550.0, 700.0, 850.0, 1200.0, 1752.0] | [600.0, 700.0, 900.0, 1150.0, 1665.0, 2000.0, 3000.0, 4313.0]
HV 10A | HV 10A | 10 | 0 | [10.0, 1675.0, 0.344, 0.156, 0.1, 0.0417, 0.0171, 0.01] | [10.0, 1.3, 0.3, 0.155, 0.1, 0.0555, 0.023, 0.01] | 0 | [30.0, 32.0, 35.0, 37.0, 39.0, 50.0, 70.0, 88.0] | [60.0, 70.0, 80.0, 87.0, 94.0, 110.0, 150.0, 216.0]
HV 125A | HV 125A | 125 | 0 | [10.0, 1.82, 0.344, 0.1, 0.0467, 0.0269, 0.01] | [10.0, 2.478, 0.426, 0.1, 0.0427, 0.0211, 0.01] | 0 | [375.0, 500.0, 700.0, 925.0, 1200.0, 1500.0, 2341.0] | [750.0, 1000.0, 1500.0, 2200.0, 3000.0, 4000.0, 5765.0]
HV 160A | HV 160A | 160 | 0 | [10.0, 4.15, 1.03, 0.198, 0.1, 0.051, 0.0172, 0.01] | [10.0, 2.3, 0.734, 0.274, 0.1, 0.046, 0.0177, 0.01] | 0 | [480.0, 550.0, 700.0, 1000.0, 1260.0, 1600.0, 2500.0, 3227.0] | [960.0, 1300.0, 1700.0, 2200.0, 2996.0, 4000.0, 6000.0, 7946.0]
HV 16A | HV 16A | 16 | 0 | [10.0, 0.352, 0.164, 0.1, 0.0649, 0.0342, 0.01] | [10.0, 2.34, 0.722, 0.181, 0.1, 0.055, 0.0296, 0.01] | 0 | [48.0, 60.0, 65.0, 71.0, 80.0, 100.0, 162.0] | [96.0, 110.0, 125.0, 150.0, 168.0, 200.0, 250.0, 398.0]
HV 200A | HV 200A | 200 | 0 | [10.0, 4.267, 1.21, 0.403, 0.1, 0.058, 0.022, 0.01] | [10.0, 3.73, 1.654, 0.328, 0.1, 0.0531, 0.019, 0.01] | 0 | [600.0, 700.0, 900.0, 1150.0, 1665.0, 2000.0, 3000.0, 4313.0] | [1200.0, 1500.0, 1800.0, 2700.0, 3960.0, 5000.0, 7500.0, 10620.0]
HV 20A | HV 20A | 20 | 0 | [10.0, 1.3, 0.3, 0.155, 0.1, 0.0555, 0.023, 0.01] | [10.0, 1.3, 0.161, 0.1, 0.0611, 0.0399, 0.0141, 0.01] | 0 | [60.0, 70.0, 80.0, 87.0, 94.0, 110.0, 150.0, 216.0] | [120.0, 150.0, 200.0, 223.0, 260.0, 300.0, 450.0, 532.0]
HV 25A | HV 25A | 25 | 0 | [10.0, 2.512, 0.833, 0.299, 0.1, 0.0372, 0.0223, 0.01] | [10.0, 3.125, 0.597, 0.198, 0.1, 0.0378, 0.022, 0.01] | 0 | [75.0, 82.0, 90.0, 100.0, 124.0, 170.0, 200.0, 289.0] | [150.0, 170.0, 210.0, 250.0, 294.0, 400.0, 500.0, 711.0]
HV 31.5A | HV 31.5A | 31.5 | 0 | [10.0, 2.34, 0.722, 0.181, 0.1, 0.055, 0.0296, 0.01] | [10.0, 2.84, 0.368, 0.164, 0.1, 0.0621, 0.0378, 0.0195, 0.01] | 0 | [95.0, 110.0, 125.0, 150.0, 165.0, 200.0, 250.0, 390.0] | [189.0, 220.0, 300.0, 350.0, 393.0, 450.0, 530.0, 700.0, 960.0]
HV 40A | HV 40A | 40 | 0 | [10.0, 1.3, 0.161, 0.1, 0.0611, 0.0399, 0.0141, 0.01] | [10.0, 2.05, 0.369, 0.198, 0.1, 0.051, 0.0298, 0.01] | 0 | [120.0, 150.0, 200.0, 223.0, 260.0, 300.0, 450.0, 532.0] | [240.0, 300.0, 400.0, 450.0, 530.0, 650.0, 800.0, 1311.0]
HV 50A | HV 50A | 50 | 0 | [10.0, 3.215, 0.597, 0.198, 0.1, 0.0378, 0.022, 0.01] | [10.0, 3.64, 0.854, 0.281, 0.1, 0.0531, 0.022, 0.01] | 0 | [150.0, 170.0, 210.0, 250.0, 294.0, 400.0, 500.0, 711.0] | [300.0, 350.0, 450.0, 550.0, 700.0, 850.0, 1200.0, 1752.0]
HV 6.3A | HV 6.3A | 6.3 | 0 | [10.0, 1.39, 0.344, 0.168, 0.1, 0.056, 0.0263, 0.01] | [10.0, 1.711, 0.516, 0.198, 0.1, 0.0634, 0.0303, 0.01] | 0 | [19.0, 19.5, 20.4, 20.8, 22.0, 25.0, 32.0, 48.0] | [38.0, 40.0, 43.0, 48.0, 53.0, 60.0, 75.0, 118.0]
HV 63A | HV 63A | 63 | 0 | [10.0, 2.84, 0.368, 0.164, 0.1, 0.0621, 0.0378, 0.0195, 0.01] | [10.0, 1.82, 0.344, 0.1, 0.0467, 0.0269, 0.01] | 0 | [189.0, 220.0, 300.0, 350.0, 393.0, 450.0, 530.0, 700.0, 961.0] | [378.0, 500.0, 700.0, 934.0, 1200.0, 1500.0, 2366.0]
HV 80A | HV 80A | 80 | 0 | [10.0, 2.05, 0.369, 0.198, 0.1, 0.051, 0.0298, 0.01] | [10.0, 4.15, 1.03, 0.198, 0.1, 0.051, 0.0172, 0.01] | 0 | [240.0, 300.0, 400.0, 450.0, 530.0, 650.0, 800.0, 1311.0] | [480.0, 550.0, 700.0, 1000.0, 1260.0, 1600.0, 2500.0, 3227.0]
Siemens NH-1-100 | Siemens NH-1-100 | 100 | [5400.0, 2000.0, 400.0, 20.0, 1.0, 0.2, 0.012, 0.004] | 0 | 0 | [150.0, 190.0, 250.0, 430.0, 900.0, 1250.0, 2700.0, 3600.0] | 0 | 0
Siemens NH-1-125 | Siemens NH-1-125 | 125 | [4800.0, 120.0, 7.0, 0.1, 0.004] | 0 | 0 | [180.0, 400.0, 740.0, 2000.0, 4250.0] | 0 | 0
Siemens NH-1-16 | Siemens NH-1-16 | 16 | [4000.0, 400.0, 2.0, 0.1, 0.04, 0.01] | 0 | 0 | [26.0, 35.0, 75.0, 150.0, 200.0, 300.0] | 0 | 0
Siemens NH-1-160 | Siemens NH-1-160 | 160 | [4800.0, 120.0, 7.0, 0.1, 0.004] | 0 | 0 | [210.0, 500.0, 900.0, 2300.0, 5000.0] | 0 | 0
Siemens NH-1-25 | Siemens NH-1-25 | 25 | [4000.0, 1000.0, 10.0, 0.2, 0.02, 0.01] | 0 | 0 | [40.0, 50.0, 100.0, 210.0, 400.0, 500.0] | 0 | 0
Siemens NH-1-50 | Siemens NH-1-50 | 50 | [4000.0, 40.0, 4.0, 1.0, 0.02, 0.01] | 0 | 0 | [86.0, 200.0, 300.0, 400.0, 1000.0, 1280.0] | 0 | 0
Siemens NH-1-63 | Siemens NH-1-63 | 63 | [4000.0, 100.0, 10.0, 2.0, 0.04, 0.01] | 0 | 0 | [100.0, 200.0, 300.0, 400.0, 1000.0, 1500.0] | 0 | 0
Siemens NH-1-80 | Siemens NH-1-80 | 80 | [4800.0, 120.0, 7.0, 0.1, 0.01] | 0 | 0 | [150.58, 250.0, 450.0, 1150.0, 2470.0] | 0 | 0
Siemens NH-2-1000 | Siemens NH-2-1000 | 1000 | [4800.0, 120.0, 7.0, 0.1, 0.004] | 0 | 0 | [1900.0, 3500.0, 8400.0, 24000.0, 52000.0] | 0 | 0
Siemens NH-2-200 | Siemens NH-2-200 | 200 | [4800.0, 120.0, 7.0, 0.1, 0.004] | 0 | 0 | [280.0, 650.0, 1200.0, 3000.0, 7000.0] | 0 | 0
Siemens NH-2-224 | Siemens NH-2-224 | 224 | [4800.0, 120.0, 7.0, 0.2, 0.04, 0.004] | 0 | 0 | [400.0, 750.0, 1453.0, 3025.0, 4315.0, 7600.0] | 0 | 0
Siemens NH-2-250 | Siemens NH-2-250 | 250 | [4800.0, 120.0, 7.0, 0.1, 0.004] | 0 | 0 | [450.0, 800.0, 1650.0, 4000.0, 8500.0] | 0 | 0
Siemens NH-2-315 | Siemens NH-2-315 | 315 | [4800.0, 120.0, 7.0, 0.1, 0.004] | 0 | 0 | [550.0, 920.0, 1900.0, 5000.0, 11000.0] | 0 | 0
Siemens NH-2-355 | Siemens NH-2-355 | 355 | [4800.0, 120.0, 6.0, 0.1, 0.004] | 0 | 0 | [650.0, 1116.27, 2350.0, 5840.0, 12790.0] | 0 | 0
Siemens NH-2-400 | Siemens NH-2-400 | 400 | [4800.0, 120.0, 7.0, 0.1, 0.004] | 0 | 0 | [720.0, 1350.0, 2800.0, 6500.0, 15000.0] | 0 | 0
Siemens NH-2-425 | Siemens NH-2-425 | 425 | [4800.0, 120.0, 7.0, 0.1, 0.004] | 0 | 0 | [850.0, 1500.0, 3050.0, 7500.0, 16500.0] | 0 | 0
Siemens NH-2-630 | Siemens NH-2-630 | 630 | [4800.0, 120.0, 7.0, 0.1, 0.004] | 0 | 0 | [1200.0, 2000.0, 4800.0, 12000.0, 26000.0] | 0 | 0

## dtypes
| element | column | dtype
0 | bus | name | object
1 | bus | vn_kv | float64
2 | bus | type | object
3 | bus | zone | object
4 | bus | in_service | bool
5 | load | name | object
6 | load | bus | uint32
7 | load | p_mw | float64
8 | load | q_mvar | float64
9 | load | const_z_percent | float64
10 | load | const_i_percent | float64
11 | load | sn_mva | float64
12 | load | scaling | float64
13 | load | in_service | bool
14 | load | type | object
15 | ext_grid | name | object
16 | ext_grid | bus | uint32
17 | ext_grid | vm_pu | float64
18 | ext_grid | va_degree | float64
19 | ext_grid | slack_weight | float64
20 | ext_grid | in_service | bool
21 | line | name | object
22 | line | std_type | object
23 | line | from_bus | uint32
24 | line | to_bus | uint32
25 | line | length_km | float64
26 | line | r_ohm_per_km | float64
27 | line | x_ohm_per_km | float64
28 | line | c_nf_per_km | float64
29 | line | g_us_per_km | float64
30 | line | max_i_ka | float64
31 | line | df | float64
32 | line | parallel | uint32
33 | line | type | object
34 | line | in_service | bool
35 | trafo | name | object
36 | trafo | std_type | object
37 | trafo | hv_bus | uint32
38 | trafo | lv_bus | uint32
39 | trafo | sn_mva | float64
40 | trafo | vn_hv_kv | float64
41 | trafo | vn_lv_kv | float64
42 | trafo | vk_percent | float64
43 | trafo | vkr_percent | float64
44 | trafo | pfe_kw | float64
45 | trafo | i0_percent | float64
46 | trafo | shift_degree | float64
47 | trafo | tap_side | object
48 | trafo | tap_neutral | int32
49 | trafo | tap_min | int32
50 | trafo | tap_max | int32
51 | trafo | tap_step_percent | float64
52 | trafo | tap_step_degree | float64
53 | trafo | tap_pos | int32
54 | trafo | tap_phase_shifter | bool
55 | trafo | parallel | uint32
56 | trafo | df | float64
57 | trafo | in_service | bool
58 | line_geodata | coords | object
59 | bus_geodata | x | float64
60 | bus_geodata | y | float64
61 | bus_geodata | coords | object

## parameters
| version | format_version | converged | OPF_converged | name | f_hz | sn_mva
0 | 2.14.6 | 2.14.0 | FALSE | FALSE |  | 50 | 1