## bus
| name | vn_kv | type | zone | in_service
0 | bus_LV_6753-2_0_3_node_0 | 0.4 | n |  | TRUE
1 | bus_LV_6753-2_0_3_node_1 | 0.4 | n |  | TRUE
2 | bus_LV_6753-2_0_3_node_2 | 0.4 | n |  | TRUE
3 | bus_LV_6753-2_0_3_node_3 | 0.4 | n |  | TRUE
4 | bus_LV_6753-2_0_3_node_4 | 0.4 | n |  | TRUE
5 | bus_LV_6753-2_0_3_node_5 | 0.4 | n |  | TRUE
6 | bus_LV_6753-2_0_3_node_6 | 0.4 | n |  | TRUE
7 | bus_LV_6753-2_0_3_node_7 | 0.4 | n |  | TRUE
8 | bus_LV_6753-2_0_3_node_8 | 0.4 | n |  | TRUE
9 | bus_LV_6753-2_0_3_node_24 | 0.4 | n |  | TRUE
10 | bus_LV_6753-2_0_3_node_25 | 0.4 | n |  | TRUE
11 | bus_LV_6753-2_0_3_node_9 | 0.4 | n |  | TRUE
12 | bus_LV_6753-2_0_3_node_10 | 0.4 | n |  | TRUE
13 | bus_LV_6753-2_0_3_node_11 | 0.4 | n |  | TRUE
14 | bus_LV_6753-2_0_3_node_12 | 0.4 | n |  | TRUE
15 | bus_LV_6753-2_0_3_node_13 | 0.4 | n |  | TRUE
16 | bus_LV_6753-2_0_3_node_15 | 0.4 | n |  | TRUE
17 | bus_LV_6753-2_0_3_node_16 | 0.4 | n |  | TRUE
18 | bus_LV_6753-2_0_3_node_14 | 0.4 | n |  | TRUE
19 | bus_LV_6753-2_0_3_node_17 | 0.4 | n |  | TRUE
20 | bus_LV_6753-2_0_3_node_26 | 0.4 | n |  | TRUE
21 | bus_LV_6753-2_0_3_node_19 | 0.4 | n |  | TRUE
22 | bus_LV_6753-2_0_3_node_43 | 0.4 | n |  | TRUE
23 | bus_LV_6753-2_0_3_node_18 | 0.4 | n |  | TRUE
24 | bus_LV_6753-2_0_3_node_20 | 0.4 | n |  | TRUE
25 | bus_LV_6753-2_0_3_node_21 | 0.4 | n |  | TRUE
26 | bus_LV_6753-2_0_3_node_22 | 0.4 | n |  | TRUE
27 | bus_LV_6753-2_0_3_node_23 | 0.4 | n |  | TRUE
28 | bus_LV_6753-2_0_3_node_42 | 0.4 | n |  | TRUE
29 | bus_LV_6753-2_0_3_node_27 | 0.4 | n |  | TRUE
30 | bus_LV_6753-2_0_3_node_28 | 0.4 | n |  | TRUE
31 | bus_LV_6753-2_0_3_node_29 | 0.4 | n |  | TRUE
32 | bus_LV_6753-2_0_3_node_30 | 0.4 | n |  | TRUE
33 | bus_LV_6753-2_0_3_node_31 | 0.4 | n |  | TRUE
34 | bus_LV_6753-2_0_3_node_38 | 0.4 | n |  | TRUE
35 | bus_LV_6753-2_0_3_node_39 | 0.4 | n |  | TRUE
36 | bus_LV_6753-2_0_3_node_32 | 0.4 | n |  | TRUE
37 | bus_LV_6753-2_0_3_node_33 | 0.4 | n |  | TRUE
38 | bus_LV_6753-2_0_3_node_34 | 0.4 | n |  | TRUE
39 | bus_LV_6753-2_0_3_node_35 | 0.4 | n |  | TRUE
40 | bus_LV_6753-2_0_3_node_37 | 0.4 | n |  | TRUE
41 | bus_LV_6753-2_0_3_node_40 | 0.4 | n |  | TRUE
42 | bus_LV_6753-2_0_3_node_41 | 0.4 | n |  | TRUE
43 | bus_LV_6753-2_0_3_node_57 | 0.4 | n |  | TRUE
44 | bus_LV_6753-2_0_3_node_55 | 0.4 | n |  | TRUE
45 | bus_LV_6753-2_0_3_node_44 | 0.4 | n |  | TRUE
46 | bus_LV_6753-2_0_3_node_46 | 0.4 | n |  | TRUE
47 | bus_LV_6753-2_0_3_node_45 | 0.4 | n |  | TRUE
48 | bus_LV_6753-2_0_3_node_47 | 0.4 | n |  | TRUE
49 | bus_LV_6753-2_0_3_node_48 | 0.4 | n |  | TRUE
50 | bus_LV_6753-2_0_3_node_49 | 0.4 | n |  | TRUE
51 | bus_LV_6753-2_0_3_node_50 | 0.4 | n |  | TRUE
52 | bus_LV_6753-2_0_3_node_54 | 0.4 | n |  | TRUE
53 | bus_LV_6753-2_0_3_node_51 | 0.4 | n |  | TRUE
54 | bus_LV_6753-2_0_3_node_60 | 0.4 | n |  | TRUE
55 | bus_LV_6753-2_0_3_node_52 | 0.4 | n |  | TRUE
56 | bus_LV_6753-2_0_3_node_53 | 0.4 | n |  | TRUE
57 | bus_LV_6753-2_0_3_node_56 | 0.4 | n |  | TRUE
58 | bus_LV_6753-2_0_3_node_59 | 0.4 | n |  | TRUE
59 | bus_LV_6753-2_0_3_node_58 | 0.4 | n |  | TRUE
60 | bus_LV_6753-2_0_3_node_61 | 0.4 | n |  | TRUE
61 | bus_LV_6753-2_0_3_node_62 | 0.4 | n |  | TRUE
62 | bus_LV_6753-2_0_3_node_118 | 0.4 | n |  | TRUE
63 | bus_LV_6753-2_0_3_node_129 | 0.4 | n |  | TRUE
64 | bus_LV_6753-2_0_3_node_127 | 0.4 | n |  | TRUE
65 | bus_LV_6753-2_0_3_node_130 | 0.4 | n |  | TRUE
66 | bus_LV_6753-2_0_3_node_119 | 0.4 | n |  | TRUE
67 | bus_LV_6753-2_0_3_node_128 | 0.4 | n |  | TRUE
68 | bus_LV_6753-2_0_3_node_131 | 0.4 | n |  | TRUE
69 | bus_MV_341_0_node_17 | 20 | n |  | TRUE

## load
| name | bus | p_mw | q_mvar | const_z_percent | const_i_percent | sn_mva | scaling | in_service | type
0 | LV_6753-2_0_3_load_0 | 0 | 0.00036762 | 9.2135e-05 | 0 | 0 |  | 1 | TRUE | wye
1 | LV_6753-2_0_3_load_1 | 1 | 0.0011169 | 0.00027993 | 0 | 0 |  | 1 | TRUE | wye
2 | LV_6753-2_0_3_load_2 | 2 | 0.0017018 | 0.00042651 | 0 | 0 |  | 1 | TRUE | wye
3 | LV_6753-2_0_3_load_5 | 5 | 0.0010781 | 0.0002702 | 0 | 0 |  | 1 | TRUE | wye
4 | LV_6753-2_0_3_load_6 | 6 | 0.00084374 | 0.00021146 | 0 | 0 |  | 1 | TRUE | wye
5 | LV_6753-2_0_3_load_7 | 7 | 0.002396 | 0.00060051 | 0 | 0 |  | 1 | TRUE | wye
6 | LV_6753-2_0_3_load_8 | 8 | 0.0022022 | 0.00055193 | 0 | 0 |  | 1 | TRUE | wye
7 | LV_6753-2_0_3_load_25 | 10 | 0.00078461 | 0.00019664 | 0 | 0 |  | 1 | TRUE | wye
8 | LV_6753-2_0_3_load_9 | 11 | 0.002156 | 0.00054035 | 0 | 0 |  | 1 | TRUE | wye
9 | LV_6753-2_0_3_load_10 | 12 | 0.00042467 | 0.00010643 | 0 | 0 |  | 1 | TRUE | wye
10 | LV_6753-2_0_3_load_12 | 14 | 0.0021262 | 0.00053287 | 0 | 0 |  | 1 | TRUE | wye
11 | LV_6753-2_0_3_load_13 | 15 | 0.0032301 | 0.00080955 | 0 | 0 |  | 1 | TRUE | wye
12 | LV_6753-2_0_3_load_17 | 19 | 0.0011981 | 0.00030026 | 0 | 0 |  | 1 | TRUE | wye
13 | LV_6753-2_0_3_load_19 | 21 | 0.012418 | 0.0031122 | 0 | 0 |  | 1 | TRUE | wye
14 | LV_6753-2_0_3_load_43 | 22 | 0.0012645 | 0.00031691 | 0 | 0 |  | 1 | TRUE | wye
15 | LV_6753-2_0_3_load_18 | 23 | 0.0033955 | 0.00085099 | 0 | 0 |  | 1 | TRUE | wye
16 | LV_6753-2_0_3_load_20 | 24 | 0.0023627 | 0.00059214 | 0 | 0 |  | 1 | TRUE | wye
17 | LV_6753-2_0_3_load_22 | 26 | 0.00069204 | 0.00017344 | 0 | 0 |  | 1 | TRUE | wye
18 | LV_6753-2_0_3_load_23 | 27 | 0.0025042 | 0.00062762 | 0 | 0 |  | 1 | TRUE | wye
19 | LV_6753-2_0_3_load_42 | 28 | 0.0009726 | 0.00024376 | 0 | 0 |  | 1 | TRUE | wye
20 | LV_6753-2_0_3_load_27 | 29 | 0.0011168 | 0.0002799 | 0 | 0 |  | 1 | TRUE | wye
21 | LV_6753-2_0_3_load_28 | 30 | 0.004072 | 0.0010206 | 0 | 0 |  | 1 | TRUE | wye
22 | LV_6753-2_0_3_load_29 | 31 | 0.00097919 | 0.00024541 | 0 | 0 |  | 1 | TRUE | wye
23 | LV_6753-2_0_3_load_30 | 32 | 0.000357 | 8.9472e-05 | 0 | 0 |  | 1 | TRUE | wye
24 | LV_6753-2_0_3_load_38 | 34 | 0.0030327 | 0.00076007 | 0 | 0 |  | 1 | TRUE | wye
25 | LV_6753-2_0_3_load_39 | 35 | 0.0071506 | 0.0017921 | 0 | 0 |  | 1 | TRUE | wye
26 | LV_6753-2_0_3_load_32 | 36 | 0.0025572 | 0.00064089 | 0 | 0 |  | 1 | TRUE | wye
27 | LV_6753-2_0_3_load_33 | 37 | 0.0022296 | 0.00055878 | 0 | 0 |  | 1 | TRUE | wye
28 | LV_6753-2_0_3_load_34 | 38 | 0.0020439 | 0.00051225 | 0 | 0 |  | 1 | TRUE | wye
29 | LV_6753-2_0_3_load_35 | 39 | 0.001387 | 0.00034761 | 0 | 0 |  | 1 | TRUE | wye
30 | LV_6753-2_0_3_load_37 | 40 | 0.0040765 | 0.0010217 | 0 | 0 |  | 1 | TRUE | wye
31 | LV_6753-2_0_3_load_40 | 41 | 0.007298 | 0.001829 | 0 | 0 |  | 1 | TRUE | wye
32 | LV_6753-2_0_3_load_41 | 42 | 0.0019225 | 0.00048181 | 0 | 0 |  | 1 | TRUE | wye
33 | LV_6753-2_0_3_load_57 | 43 | 0.0029689 | 0.00074408 | 0 | 0 |  | 1 | TRUE | wye
34 | LV_6753-2_0_3_load_55 | 44 | 0.0046851 | 0.0011742 | 0 | 0 |  | 1 | TRUE | wye
35 | LV_6753-2_0_3_load_44 | 45 | 0.0021289 | 0.00053355 | 0 | 0 |  | 1 | TRUE | wye
36 | LV_6753-2_0_3_load_47 | 48 | 0.00053505 | 0.0001341 | 0 | 0 |  | 1 | TRUE | wye
37 | LV_6753-2_0_3_load_48 | 49 | 0.00049224 | 0.00012337 | 0 | 0 |  | 1 | TRUE | wye
38 | LV_6753-2_0_3_load_50 | 51 | 0.00058107 | 0.00014563 | 0 | 0 |  | 1 | TRUE | wye
39 | LV_6753-2_0_3_load_54 | 52 | 0.00040546 | 0.00010162 | 0 | 0 |  | 1 | TRUE | wye
40 | LV_6753-2_0_3_load_51 | 53 | 0.00041677 | 0.00010445 | 0 | 0 |  | 1 | TRUE | wye
41 | LV_6753-2_0_3_load_52 | 55 | 0.00025654 | 6.4296e-05 | 0 | 0 |  | 1 | TRUE | wye
42 | LV_6753-2_0_3_load_53 | 56 | 0.0037277 | 0.00093425 | 0 | 0 |  | 1 | TRUE | wye
43 | LV_6753-2_0_3_load_56 | 57 | 0.0013989 | 0.0003506 | 0 | 0 |  | 1 | TRUE | wye
44 | LV_6753-2_0_3_load_59 | 58 | 0.0052491 | 0.0013156 | 0 | 0 |  | 1 | TRUE | wye
45 | LV_6753-2_0_3_load_58 | 59 | 0.025875 | 0.0064849 | 0 | 0 |  | 1 | TRUE | wye
46 | LV_6753-2_0_3_load_61 | 60 | 0.00021307 | 5.3401e-05 | 0 | 0 |  | 1 | TRUE | wye
47 | LV_6753-2_0_3_load_62 | 61 | 0.00048607 | 0.00012182 | 0 | 0 |  | 1 | TRUE | wye
48 | LV_6753-2_0_3_load_118 | 62 | 0.00059514 | 0.00014916 | 0 | 0 |  | 1 | TRUE | wye
49 | LV_6753-2_0_3_load_129 | 63 | 0.00036742 | 9.2083e-05 | 0 | 0 |  | 1 | TRUE | wye
50 | LV_6753-2_0_3_load_127 | 64 | 0.0026664 | 0.00066827 | 0 | 0 |  | 1 | TRUE | wye
51 | LV_6753-2_0_3_load_130 | 65 | 0.0027298 | 0.00068416 | 0 | 0 |  | 1 | TRUE | wye
52 | LV_6753-2_0_3_load_131 | 68 | 0.0010117 | 0.00025356 | 0 | 0 |  | 1 | TRUE | wye

## ext_grid
| name | bus | vm_pu | va_degree | slack_weight | in_service
0 |  | 41 | 1 | 0 | 1 | TRUE

## line
| name | std_type | from_bus | to_bus | length_km | r_ohm_per_km | x_ohm_per_km | c_nf_per_km | g_us_per_km | max_i_ka | df | parallel | type | in_service
0 | LV_6753-2_0_3_line_0 | NAYY 4x150 SE | 0 | 1 | 0.0066173 | 0.208 | 0.08 | 261 | 0 | 0.27 | 1 | 1 | cs | TRUE
1 | LV_6753-2_0_3_line_1 | NAYY 4x150 SE | 0 | 2 | 0.022354 | 0.208 | 0.08 | 261 | 0 | 0.27 | 1 | 1 | cs | TRUE
2 | LV_6753-2_0_3_line_2 | NAYY 4x150 SE | 1 | 3 | 0.018979 | 0.208 | 0.08 | 261 | 0 | 0.27 | 1 | 1 | cs | TRUE
3 | LV_6753-2_0_3_line_3 | NAYY 4x150 SE | 2 | 4 | 0.047926 | 0.208 | 0.08 | 261 | 0 | 0.27 | 1 | 1 | cs | TRUE
4 | LV_6753-2_0_3_line_4 | NAYY 4x150 SE | 3 | 5 | 0.0056311 | 0.208 | 0.08 | 261 | 0 | 0.27 | 1 | 1 | cs | TRUE
5 | LV_6753-2_0_3_line_5 | NAYY 4x150 SE | 4 | 6 | 0.0062798 | 0.208 | 0.08 | 261 | 0 | 0.27 | 1 | 1 | cs | TRUE
6 | LV_6753-2_0_3_line_6 | NAYY 4x150 SE | 4 | 7 | 0.026867 | 0.208 | 0.08 | 261 | 0 | 0.27 | 1 | 1 | cs | TRUE
7 | LV_6753-2_0_3_line_7 | NAYY 4x150 SE | 5 | 8 | 0.10103 | 0.208 | 0.08 | 261 | 0 | 0.27 | 1 | 1 | cs | TRUE
8 | LV_6753-2_0_3_line_8 | NAYY 4x150 SE | 6 | 9 | 0.02013 | 0.208 | 0.08 | 261 | 0 | 0.27 | 1 | 1 | cs | TRUE
9 | LV_6753-2_0_3_line_9 | NAYY 4x150 SE | 7 | 10 | 0.0078126 | 0.208 | 0.08 | 261 | 0 | 0.27 | 1 | 1 | cs | TRUE
10 | LV_6753-2_0_3_line_10 | NAYY 4x150 SE | 9 | 20 | 0.02739 | 0.208 | 0.08 | 261 | 0 | 0.27 | 1 | 1 | cs | TRUE
11 | LV_6753-2_0_3_line_11 | NAYY 4x150 SE | 11 | 12 | 0.024799 | 0.208 | 0.08 | 261 | 0 | 0.27 | 1 | 1 | cs | TRUE
12 | LV_6753-2_0_3_line_12 | NAYY 4x150 SE | 11 | 13 | 0.032939 | 0.208 | 0.08 | 261 | 0 | 0.27 | 1 | 1 | cs | TRUE
13 | LV_6753-2_0_3_line_13 | NAYY 4x150 SE | 12 | 14 | 0.0022778 | 0.208 | 0.08 | 261 | 0 | 0.27 | 1 | 1 | cs | TRUE
14 | LV_6753-2_0_3_line_14 | NAYY 4x150 SE | 13 | 15 | 0.0055043 | 0.208 | 0.08 | 261 | 0 | 0.27 | 1 | 1 | cs | TRUE
15 | LV_6753-2_0_3_line_15 | NAYY 4x150 SE | 14 | 16 | 0.012591 | 0.208 | 0.08 | 261 | 0 | 0.27 | 1 | 1 | cs | TRUE
16 | LV_6753-2_0_3_line_16 | NAYY 4x150 SE | 15 | 17 | 0.013915 | 0.208 | 0.08 | 261 | 0 | 0.27 | 1 | 1 | cs | TRUE
17 | LV_6753-2_0_3_line_17 | NAYY 4x150 SE | 16 | 20 | 0.030814 | 0.208 | 0.08 | 261 | 0 | 0.27 | 1 | 1 | cs | TRUE
18 | LV_6753-2_0_3_line_18 | NAYY 4x150 SE | 17 | 21 | 0.036751 | 0.208 | 0.08 | 261 | 0 | 0.27 | 1 | 1 | cs | TRUE
19 | LV_6753-2_0_3_line_19 | NAYY 4x150 SE | 17 | 18 | 0.016024 | 0.208 | 0.08 | 261 | 0 | 0.27 | 1 | 1 | cs | TRUE
20 | LV_6753-2_0_3_line_20 | NAYY 4x150 SE | 18 | 19 | 0.0079387 | 0.208 | 0.08 | 261 | 0 | 0.27 | 1 | 1 | cs | TRUE
21 | LV_6753-2_0_3_line_21 | NAYY 4x150 SE | 19 | 22 | 0.0099139 | 0.208 | 0.08 | 261 | 0 | 0.27 | 1 | 1 | cs | TRUE
22 | LV_6753-2_0_3_line_22 | NAYY 4x150 SE | 20 | 29 | 0.0043654 | 0.208 | 0.08 | 261 | 0 | 0.27 | 1 | 1 | cs | TRUE
23 | LV_6753-2_0_3_line_23 | NAYY 4x150 SE | 21 | 23 | 0.012997 | 0.208 | 0.08 | 261 | 0 | 0.27 | 1 | 1 | cs | TRUE
24 | LV_6753-2_0_3_line_24 | NAYY 4x150 SE | 22 | 40 | 0.043291 | 0.208 | 0.08 | 261 | 0 | 0.27 | 1 | 1 | cs | TRUE
25 | LV_6753-2_0_3_line_25 | NAYY 4x150 SE | 23 | 24 | 0.015712 | 0.208 | 0.08 | 261 | 0 | 0.27 | 1 | 1 | cs | TRUE
26 | LV_6753-2_0_3_line_26 | NAYY 4x150 SE | 24 | 25 | 0.013606 | 0.208 | 0.08 | 261 | 0 | 0.27 | 1 | 1 | cs | TRUE
27 | LV_6753-2_0_3_line_27 | NAYY 4x150 SE | 25 | 26 | 0.016094 | 0.208 | 0.08 | 261 | 0 | 0.27 | 1 | 1 | cs | TRUE
28 | LV_6753-2_0_3_line_28 | NAYY 4x150 SE | 25 | 27 | 0.023562 | 0.208 | 0.08 | 261 | 0 | 0.27 | 1 | 1 | cs | TRUE
29 | LV_6753-2_0_3_line_29 | NAYY 4x150 SE | 27 | 28 | 0.036727 | 0.208 | 0.08 | 261 | 0 | 0.27 | 1 | 1 | cs | TRUE
30 | LV_6753-2_0_3_line_30 | NAYY 4x150 SE | 29 | 30 | 0.036663 | 0.208 | 0.08 | 261 | 0 | 0.27 | 1 | 1 | cs | TRUE
31 | LV_6753-2_0_3_line_31 | NAYY 4x150 SE | 30 | 31 | 0.013914 | 0.208 | 0.08 | 261 | 0 | 0.27 | 1 | 1 | cs | TRUE
32 | LV_6753-2_0_3_line_32 | NAYY 4x150 SE | 31 | 32 | 0.0076638 | 0.208 | 0.08 | 261 | 0 | 0.27 | 1 | 1 | cs | TRUE
33 | LV_6753-2_0_3_line_33 | NAYY 4x150 SE | 32 | 33 | 0.07251 | 0.208 | 0.08 | 261 | 0 | 0.27 | 1 | 1 | cs | TRUE
34 | LV_6753-2_0_3_line_34 | NAYY 4x150 SE | 33 | 34 | 0.036866 | 0.208 | 0.08 | 261 | 0 | 0.27 | 1 | 2 | cs | TRUE
35 | LV_6753-2_0_3_line_35 | NAYY 4x150 SE | 33 | 35 | 0.018694 | 0.208 | 0.08 | 261 | 0 | 0.27 | 1 | 2 | cs | TRUE
36 | LV_6753-2_0_3_line_36 | NAYY 4x150 SE | 34 | 41 | 0.014199 | 0.208 | 0.08 | 261 | 0 | 0.27 | 1 | 2 | cs | TRUE
37 | LV_6753-2_0_3_line_37 | NAYY 4x150 SE | 35 | 42 | 0.030595 | 0.208 | 0.08 | 261 | 0 | 0.27 | 1 | 2 | cs | TRUE
38 | LV_6753-2_0_3_line_38 | NAYY 4x150 SE | 36 | 37 | 0.028452 | 0.208 | 0.08 | 261 | 0 | 0.27 | 1 | 1 | cs | TRUE
39 | LV_6753-2_0_3_line_39 | NAYY 4x150 SE | 36 | 38 | 0.027171 | 0.208 | 0.08 | 261 | 0 | 0.27 | 1 | 1 | cs | TRUE
40 | LV_6753-2_0_3_line_40 | NAYY 4x150 SE | 37 | 39 | 0.038562 | 0.208 | 0.08 | 261 | 0 | 0.27 | 1 | 1 | cs | TRUE
41 | LV_6753-2_0_3_line_41 | NAYY 4x150 SE | 39 | 40 | 0.032256 | 0.208 | 0.08 | 261 | 0 | 0.27 | 1 | 1 | cs | TRUE
42 | LV_6753-2_0_3_line_42 | NAYY 4x150 SE | 41 | 43 | 0.029154 | 0.208 | 0.08 | 261 | 0 | 0.27 | 1 | 1 | cs | TRUE
43 | LV_6753-2_0_3_line_43 | NAYY 4x150 SE | 42 | 44 | 0.0582 | 0.208 | 0.08 | 261 | 0 | 0.27 | 1 | 2 | cs | TRUE
44 | LV_6753-2_0_3_line_44 | NAYY 4x150 SE | 44 | 56 | 0.025875 | 0.208 | 0.08 | 261 | 0 | 0.27 | 1 | 1 | cs | TRUE
45 | LV_6753-2_0_3_line_45 | NAYY 4x150 SE | 45 | 46 | 0.027217 | 0.208 | 0.08 | 261 | 0 | 0.27 | 1 | 1 | cs | TRUE
46 | LV_6753-2_0_3_line_46 | NAYY 4x150 SE | 46 | 49 | 0.010342 | 0.208 | 0.08 | 261 | 0 | 0.27 | 1 | 1 | cs | TRUE
47 | LV_6753-2_0_3_line_47 | NAYY 4x150 SE | 46 | 50 | 0.02988 | 0.208 | 0.08 | 261 | 0 | 0.27 | 1 | 1 | cs | TRUE
48 | LV_6753-2_0_3_line_48 | NAYY 4x150 SE | 47 | 48 | 0.039307 | 0.208 | 0.08 | 261 | 0 | 0.27 | 1 | 1 | cs | TRUE
49 | LV_6753-2_0_3_line_49 | NAYY 4x150 SE | 47 | 49 | 0.030243 | 0.208 | 0.08 | 261 | 0 | 0.27 | 1 | 1 | cs | TRUE
50 | LV_6753-2_0_3_line_50 | NAYY 4x150 SE | 48 | 51 | 0.044631 | 0.208 | 0.08 | 261 | 0 | 0.27 | 1 | 1 | cs | TRUE
51 | LV_6753-2_0_3_line_51 | NAYY 4x150 SE | 50 | 52 | 0.04621 | 0.208 | 0.08 | 261 | 0 | 0.27 | 1 | 1 | cs | TRUE
52 | LV_6753-2_0_3_line_52 | NAYY 4x150 SE | 50 | 53 | 0.040978 | 0.208 | 0.08 | 261 | 0 | 0.27 | 1 | 1 | cs | TRUE
53 | LV_6753-2_0_3_line_53 | NAYY 4x150 SE | 51 | 54 | 0.0037445 | 0.208 | 0.08 | 261 | 0 | 0.27 | 1 | 1 | cs | TRUE
54 | LV_6753-2_0_3_line_54 | NAYY 4x150 SE | 52 | 57 | 0.052164 | 0.208 | 0.08 | 261 | 0 | 0.27 | 1 | 1 | cs | TRUE
55 | LV_6753-2_0_3_line_55 | NAYY 4x150 SE | 53 | 55 | 0.019587 | 0.208 | 0.08 | 261 | 0 | 0.27 | 1 | 1 | cs | TRUE
56 | LV_6753-2_0_3_line_56 | NAYY 4x150 SE | 54 | 60 | 0.017992 | 0.208 | 0.08 | 261 | 0 | 0.27 | 1 | 1 | cs | TRUE
57 | LV_6753-2_0_3_line_57 | NAYY 4x150 SE | 54 | 61 | 0.030785 | 0.208 | 0.08 | 261 | 0 | 0.27 | 1 | 1 | cs | TRUE
58 | LV_6753-2_0_3_line_58 | NAYY 4x150 SE | 55 | 56 | 0.05028 | 0.208 | 0.08 | 261 | 0 | 0.27 | 1 | 1 | cs | TRUE
59 | LV_6753-2_0_3_line_59 | NAYY 4x150 SE | 57 | 58 | 0.09454 | 0.208 | 0.08 | 261 | 0 | 0.27 | 1 | 1 | cs | TRUE
60 | LV_6753-2_0_3_line_60 | NAYY 4x150 SE | 58 | 59 | 0.069666 | 0.208 | 0.08 | 261 | 0 | 0.27 | 1 | 1 | cs | TRUE
61 | LV_6753-2_0_3_line_61 | NAYY 4x150 SE | 61 | 62 | 0.034734 | 0.208 | 0.08 | 261 | 0 | 0.27 | 1 | 1 | cs | TRUE
62 | LV_6753-2_0_3_line_62 | NAYY 4x150 SE | 62 | 66 | 0.0084715 | 0.208 | 0.08 | 261 | 0 | 0.27 | 1 | 1 | cs | TRUE
63 | LV_6753-2_0_3_line_63 | NAYY 4x150 SE | 63 | 64 | 0.0085562 | 0.208 | 0.08 | 261 | 0 | 0.27 | 1 | 1 | cs | TRUE
64 | LV_6753-2_0_3_line_64 | NAYY 4x150 SE | 64 | 67 | 0.031437 | 0.208 | 0.08 | 261 | 0 | 0.27 | 1 | 1 | cs | TRUE
65 | LV_6753-2_0_3_line_65 | NAYY 4x150 SE | 65 | 66 | 0.29125 | 0.208 | 0.08 | 261 | 0 | 0.27 | 1 | 1 | cs | TRUE
66 | LV_6753-2_0_3_line_66 | NAYY 4x150 SE | 65 | 67 | 0.040018 | 0.208 | 0.08 | 261 | 0 | 0.27 | 1 | 1 | cs | TRUE
67 | LV_6753-2_0_3_line_67 | NAYY 4x150 SE | 67 | 68 | 0.053588 | 0.208 | 0.08 | 261 | 0 | 0.27 | 1 | 1 | cs | TRUE

## trafo
| name | std_type | hv_bus | lv_bus | sn_mva | vn_hv_kv | vn_lv_kv | vk_percent | vkr_percent | pfe_kw | i0_percent | shift_degree | tap_side | tap_neutral | tap_min | tap_max | tap_step_percent | tap_step_degree | tap_pos | tap_phase_shifter | parallel | df | in_service
0 | LV_6753-2_0_3_trafo_40 | 0.25 MVA 20/0.4 kV | 69 | 41 | 0.25 | 20 | 0.4 | 6 | 1.44 | 0.8 | 0.32 | 150 | hv | 0 | -2 | 2 | 2.5 | 0 | 0 | FALSE | 1 | 1 | TRUE

## line_geodata
| x0 | y0 | x1 | y1 | x2 | y2 | x3 | y3 | x4 | y4 | x5 | y5
0 | 2565027.2339 | 1232825.3298 | 2565024.6248 | 1232824.1733 | 2565021.2759 | 1232822.4563
1 | 2565027.2339 | 1232825.3298 | 2565047.6702 | 1232834.388
2 | 2565004.3868 | 1232813.7974 | 2565021.2759 | 1232822.4563
3 | 2565091.4848 | 1232853.8086 | 2565047.6702 | 1232834.388
4 | 2565004.3868 | 1232813.7974 | 2564999.2615 | 1232811.4651
5 | 2565091.4848 | 1232853.8086 | 2565097.2264 | 1232856.3523
6 | 2565091.4848 | 1232853.8086 | 2565084.5386 | 1232868.6031 | 2565081.3172 | 1232878.6206
7 | 2564999.2615 | 1232811.4651 | 2564939.1598 | 1232730.2507
8 | 2565115.631 | 1232864.5063 | 2565097.2264 | 1232856.3523
9 | 2565078.9254 | 1232886.058 | 2565081.3172 | 1232878.6206
10 | 2565115.631 | 1232864.5063 | 2565125.8284 | 1232863.101 | 2565136.309 | 1232860.9491 | 2565142.599 | 1232859.4112
11 | 2565151.9541 | 1232928.1162 | 2565149.9011 | 1232923.0854 | 2565144.772 | 1232904.4121
12 | 2565165.0457 | 1232958.3293 | 2565159.4109 | 1232946.3884 | 2565151.9541 | 1232928.1162
13 | 2565144.772 | 1232904.4121 | 2565144.1687 | 1232902.2156
14 | 2565165.0457 | 1232958.3293 | 2565168.0749 | 1232962.9251
15 | 2565140.8337 | 1232890.0739 | 2565144.1687 | 1232902.2156
16 | 2565175.7326 | 1232974.5432 | 2565168.0749 | 1232962.9251
17 | 2565140.8337 | 1232890.0739 | 2565140.378 | 1232876.9573 | 2565142.599 | 1232859.4112
18 | 2565175.7326 | 1232974.5432 | 2565198.173 | 1233003.6473
19 | 2565159.8718 | 1232977.1269 | 2565175.7326 | 1232974.5432
20 | 2565159.8718 | 1232977.1269 | 2565153.4529 | 1232981.7981
21 | 2565153.4529 | 1232981.7981 | 2565147.0262 | 1232986.4749 | 2565145.2406 | 1232987.2967
22 | 2565142.599 | 1232859.4112 | 2565145.2855 | 1232855.9703
23 | 2565198.173 | 1233003.6473 | 2565206.1089 | 1233013.9397
24 | 2565103.0366 | 1232991.5945 | 2565117.3742 | 1232993.3758 | 2565127.1232 | 1232993.0182 | 2565138.8039 | 1232990.2589 | 2565145.2406 | 1232987.2967
25 | 2565216.6228 | 1233025.5842 | 2565209.2617 | 1233018.0288 | 2565206.1089 | 1233013.9397
26 | 2565226.1173 | 1233035.3294 | 2565216.6228 | 1233025.5842
27 | 2565226.1173 | 1233035.3294 | 2565225.7569 | 1233019.2394
28 | 2565226.1173 | 1233035.3294 | 2565239.1021 | 1233052.2637 | 2565240.7638 | 1233053.7396
29 | 2565240.7638 | 1233053.7396 | 2565268.1888 | 1233078.0981 | 2565268.2256 | 1233078.1259
30 | 2565171.3034 | 1232830.5045 | 2565160.5837 | 1232838.1478 | 2565149.2266 | 1232850.9225 | 2565145.2855 | 1232855.9703
31 | 2565171.3034 | 1232830.5045 | 2565182.6323 | 1232822.4268
32 | 2565188.9793 | 1232818.1451 | 2565187.2806 | 1232819.1125 | 2565182.6323 | 1232822.4268
33 | 2565252.2765 | 1232782.7753 | 2565207.8353 | 1232807.4068 | 2565188.9793 | 1232818.1451
34 | 2565252.2765 | 1232782.7753 | 2565263.0992 | 1232797.6099 | 2565274.6664 | 1232802.5452 | 2565279.2747 | 1232806.2724
35 | 2565252.2765 | 1232782.7753 | 2565268.2766 | 1232773.1073
36 | 2565290.315 | 1232815.2017 | 2565279.2747 | 1232806.2724
37 | 2565294.5802 | 1232757.4869 | 2565288.7307 | 1232760.7481 | 2565268.2766 | 1232773.1073
38 | 2565016.7763 | 1233028.3159 | 2565037.8156 | 1233009.1615
39 | 2565016.7763 | 1233028.3159 | 2565000.5179 | 1233043.1178 | 2564996.3464 | 1233046.1958
40 | 2565070.8193 | 1232990.6982 | 2565065.9184 | 1232991.2887 | 2565060.5321 | 1232993.2661 | 2565052.7565 | 1232997.0477 | 2565040.368 | 1233006.8379 | 2565037.8156 | 1233009.1615
41 | 2565103.0366 | 1232991.5945 | 2565101.3124 | 1232991.3803 | 2565081.5186 | 1232990.7409 | 2565072.5155 | 1232990.4938 | 2565070.8193 | 1232990.6982
42 | 2565317.4442 | 1232824.7974 | 2565301.8659 | 1232821.3865 | 2565293.4863 | 1232817.7666 | 2565290.315 | 1232815.2017
43 | 2565348.6556 | 1232737.7102 | 2565334.3364 | 1232739.6348 | 2565314.1244 | 1232746.5907 | 2565294.5802 | 1232757.4869
44 | 2565348.6556 | 1232737.7102 | 2565360.9733 | 1232736.0546 | 2565374.4179 | 1232736.2841
45 | 2565513.1009 | 1232715.4881 | 2565518.8274 | 1232721.1583 | 2565530.502 | 1232725.0483 | 2565537.3544 | 1232725.1419
46 | 2565513.1009 | 1232715.4881 | 2565522.2974 | 1232710.7564
47 | 2565484.3726 | 1232723.9939 | 2565513.1009 | 1232715.4881
48 | 2565547.2497 | 1232693.8873 | 2565549.7747 | 1232691.9269 | 2565572.3856 | 1232667.7695 | 2565574.7372 | 1232665.8721
49 | 2565547.2497 | 1232693.8873 | 2565532.1156 | 1232705.7048 | 2565522.2974 | 1232710.7564
50 | 2565574.7372 | 1232665.8721 | 2565609.4719 | 1232637.8465
51 | 2565484.3726 | 1232723.9939 | 2565462.2272 | 1232747.393 | 2565452.2482 | 1232757.203
52 | 2565484.3726 | 1232723.9939 | 2565443.9129 | 1232730.4939
53 | 2565612.3861 | 1232635.4951 | 2565609.4719 | 1232637.8465
54 | 2565452.2482 | 1232757.203 | 2565436.5721 | 1232772.6137 | 2565413.6283 | 1232792.2227
55 | 2565443.9129 | 1232730.4939 | 2565426.2052 | 1232733.3387 | 2565424.5596 | 1232733.4851
56 | 2565612.3861 | 1232635.4951 | 2565627.8563 | 1232626.31
57 | 2565612.3861 | 1232635.4951 | 2565603.6664 | 1232617.6458 | 2565601.628 | 1232606.9177
58 | 2565374.4179 | 1232736.2841 | 2565390.0871 | 1232736.5515 | 2565424.5596 | 1232733.4851
59 | 2565355.5503 | 1232866.7538 | 2565369.7131 | 1232846.5941 | 2565395.9844 | 1232814.2095 | 2565413.1656 | 1232792.6181 | 2565413.6283 | 1232792.2227
60 | 2565312.0771 | 1232920.7645 | 2565324.6795 | 1232909.7076 | 2565337.3218 | 1232892.7009 | 2565355.5503 | 1232866.7538
61 | 2565601.628 | 1232606.9177 | 2565605.3266 | 1232594.5441 | 2565613.6987 | 1232582.4992 | 2565619.6609 | 1232578.5511
62 | 2565626.7242 | 1232573.8739 | 2565619.6609 | 1232578.5511
63 | 2565858.1255 | 1232334.7 | 2565854.4262 | 1232342.4151
64 | 2565844.2765 | 1232371.3913 | 2565843.7083 | 1232364.7682 | 2565854.4262 | 1232342.4151
65 | 2565626.7242 | 1232573.8739 | 2565864.6002 | 1232405.8288
66 | 2565844.2765 | 1232371.3913 | 2565859.145 | 1232394.6755 | 2565864.6002 | 1232405.8288
67 | 2565844.2765 | 1232371.3913 | 2565863.7493 | 1232376.4155 | 2565896.7088 | 1232382.2812

## bus_geodata
| x | y | coords
0 | 2565027.2339 | 1232825.3298
1 | 2565021.2759 | 1232822.4563
2 | 2565047.6702 | 1232834.388
3 | 2565004.3868 | 1232813.7974
4 | 2565091.4848 | 1232853.8086
5 | 2564999.2615 | 1232811.4651
6 | 2565097.2264 | 1232856.3523
7 | 2565081.3172 | 1232878.6206
8 | 2564939.1598 | 1232730.2507
9 | 2565115.631 | 1232864.5063
10 | 2565078.9254 | 1232886.058
11 | 2565151.9541 | 1232928.1162
12 | 2565144.772 | 1232904.4121
13 | 2565165.0457 | 1232958.3293
14 | 2565144.1687 | 1232902.2156
15 | 2565168.0749 | 1232962.9251
16 | 2565140.8337 | 1232890.0739
17 | 2565175.7326 | 1232974.5432
18 | 2565159.8718 | 1232977.1269
19 | 2565153.4529 | 1232981.7981
20 | 2565142.599 | 1232859.4112
21 | 2565198.173 | 1233003.6473
22 | 2565145.2406 | 1232987.2967
23 | 2565206.1089 | 1233013.9397
24 | 2565216.6228 | 1233025.5842
25 | 2565226.1173 | 1233035.3294
26 | 2565225.7569 | 1233019.2394
27 | 2565240.7638 | 1233053.7396
28 | 2565268.2256 | 1233078.1259
29 | 2565145.2855 | 1232855.9703
30 | 2565171.3034 | 1232830.5045
31 | 2565182.6323 | 1232822.4268
32 | 2565188.9793 | 1232818.1451
33 | 2565252.2765 | 1232782.7753
34 | 2565279.2747 | 1232806.2724
35 | 2565268.2766 | 1232773.1073
36 | 2565016.7763 | 1233028.3159
37 | 2565037.8156 | 1233009.1615
38 | 2564996.3464 | 1233046.1958
39 | 2565070.8193 | 1232990.6982
40 | 2565103.0366 | 1232991.5945
41 | 2565290.315 | 1232815.2017
42 | 2565294.5802 | 1232757.4869
43 | 2565317.4442 | 1232824.7974
44 | 2565348.6556 | 1232737.7102
45 | 2565537.3544 | 1232725.1419
46 | 2565513.1009 | 1232715.4881
47 | 2565547.2497 | 1232693.8873
48 | 2565574.7373 | 1232665.8721
49 | 2565522.2974 | 1232710.7564
50 | 2565484.3726 | 1232723.9939
51 | 2565609.4719 | 1232637.8465
52 | 2565452.2482 | 1232757.203
53 | 2565443.9129 | 1232730.4939
54 | 2565612.3861 | 1232635.4951
55 | 2565424.5596 | 1232733.4851
56 | 2565374.4179 | 1232736.2841
57 | 2565413.6283 | 1232792.2227
58 | 2565355.5503 | 1232866.7538
59 | 2565312.0771 | 1232920.7645
60 | 2565627.8563 | 1232626.31
61 | 2565601.628 | 1232606.9177
62 | 2565619.6609 | 1232578.5511
63 | 2565858.1255 | 1232334.7
64 | 2565854.4262 | 1232342.4151
65 | 2565864.6002 | 1232405.8288
66 | 2565626.7242 | 1232573.8739
67 | 2565844.2765 | 1232371.3913
68 | 2565896.7088 | 1232382.2812
69 | 2565290.315 | 1232815.2017

## line_std_types
| c_nf_per_km | r_ohm_per_km | x_ohm_per_km | max_i_ka | type | q_mm2 | alpha | voltage_rating
NAYY 4x50 SE | 210 | 0.642 | 0.083 | 0.142 | cs | 50 | 0.00403 | LV
NAYY 4x120 SE | 264 | 0.225 | 0.08 | 0.242 | cs | 120 | 0.00403 | LV
NAYY 4x150 SE | 261 | 0.208 | 0.08 | 0.27 | cs | 150 | 0.00403 | LV
NA2XS2Y 1x95 RM/25 12/20 kV | 216 | 0.313 | 0.132 | 0.252 | cs | 95 | 0.00403 | MV
NA2XS2Y 1x185 RM/25 12/20 kV | 273 | 0.161 | 0.117 | 0.362 | cs | 185 | 0.00403 | MV
NA2XS2Y 1x240 RM/25 12/20 kV | 304 | 0.122 | 0.112 | 0.421 | cs | 240 | 0.00403 | MV
NA2XS2Y 1x95 RM/25 6/10 kV | 315 | 0.313 | 0.123 | 0.249 | cs | 95 | 0.00403 | MV
NA2XS2Y 1x185 RM/25 6/10 kV | 406 | 0.161 | 0.11 | 0.358 | cs | 185 | 0.00403 | MV
NA2XS2Y 1x240 RM/25 6/10 kV | 456 | 0.122 | 0.105 | 0.416 | cs | 240 | 0.00403 | MV
NA2XS2Y 1x150 RM/25 12/20 kV | 250 | 0.206 | 0.116 | 0.319 | cs | 150 | 0.00403 | MV
NA2XS2Y 1x120 RM/25 12/20 kV | 230 | 0.253 | 0.119 | 0.283 | cs | 120 | 0.00403 | MV
NA2XS2Y 1x70 RM/25 12/20 kV | 190 | 0.443 | 0.132 | 0.22 | cs | 70 | 0.00403 | MV
NA2XS2Y 1x150 RM/25 6/10 kV | 360 | 0.206 | 0.11 | 0.315 | cs | 150 | 0.00403 | MV
NA2XS2Y 1x120 RM/25 6/10 kV | 340 | 0.253 | 0.113 | 0.28 | cs | 120 | 0.00403 | MV
NA2XS2Y 1x70 RM/25 6/10 kV | 280 | 0.443 | 0.123 | 0.217 | cs | 70 | 0.00403 | MV
N2XS(FL)2Y 1x120 RM/35 64/110 kV | 112 | 0.153 | 0.166 | 0.366 | cs | 120 | 0.00393 | HV
N2XS(FL)2Y 1x185 RM/35 64/110 kV | 125 | 0.099 | 0.156 | 0.457 | cs | 185 | 0.00393 | HV
N2XS(FL)2Y 1x240 RM/35 64/110 kV | 135 | 0.075 | 0.149 | 0.526 | cs | 240 | 0.00393 | HV
N2XS(FL)2Y 1x300 RM/35 64/110 kV | 144 | 0.06 | 0.144 | 0.588 | cs | 300 | 0.00393 | HV
15-AL1/3-ST1A 0.4 | 11 | 1.8769 | 0.35 | 0.105 | ol | 16 | 0.00403 | LV
24-AL1/4-ST1A 0.4 | 11.25 | 1.2012 | 0.335 | 0.14 | ol | 24 | 0.00403 | LV
48-AL1/8-ST1A 0.4 | 12.2 | 0.5939 | 0.3 | 0.21 | ol | 48 | 0.00403 | LV
94-AL1/15-ST1A 0.4 | 13.2 | 0.306 | 0.29 | 0.35 | ol | 94 | 0.00403 | LV
34-AL1/6-ST1A 10.0 | 9.7 | 0.8342 | 0.36 | 0.17 | ol | 34 | 0.00403 | MV
48-AL1/8-ST1A 10.0 | 10.1 | 0.5939 | 0.35 | 0.21 | ol | 48 | 0.00403 | MV
70-AL1/11-ST1A 10.0 | 10.4 | 0.4132 | 0.339 | 0.29 | ol | 70 | 0.00403 | MV
94-AL1/15-ST1A 10.0 | 10.75 | 0.306 | 0.33 | 0.35 | ol | 94 | 0.00403 | MV
122-AL1/20-ST1A 10.0 | 11.1 | 0.2376 | 0.323 | 0.41 | ol | 122 | 0.00403 | MV
149-AL1/24-ST1A 10.0 | 11.25 | 0.194 | 0.315 | 0.47 | ol | 149 | 0.00403 | MV
34-AL1/6-ST1A 20.0 | 9.15 | 0.8342 | 0.382 | 0.17 | ol | 34 | 0.00403 | MV
48-AL1/8-ST1A 20.0 | 9.5 | 0.5939 | 0.372 | 0.21 | ol | 48 | 0.00403 | MV
70-AL1/11-ST1A 20.0 | 9.7 | 0.4132 | 0.36 | 0.29 | ol | 70 | 0.00403 | MV
94-AL1/15-ST1A 20.0 | 10 | 0.306 | 0.35 | 0.35 | ol | 94 | 0.00403 | MV
122-AL1/20-ST1A 20.0 | 10.3 | 0.2376 | 0.344 | 0.41 | ol | 122 | 0.00403 | MV
149-AL1/24-ST1A 20.0 | 10.5 | 0.194 | 0.337 | 0.47 | ol | 149 | 0.00403 | MV
184-AL1/30-ST1A 20.0 | 10.75 | 0.1571 | 0.33 | 0.535 | ol | 184 | 0.00403 | MV
243-AL1/39-ST1A 20.0 | 11 | 0.1188 | 0.32 | 0.645 | ol | 243 | 0.00403 | MV
48-AL1/8-ST1A 110.0 | 8 | 0.5939 | 0.46 | 0.21 | ol | 48 | 0.00403 | HV
70-AL1/11-ST1A 110.0 | 8.4 | 0.4132 | 0.45 | 0.29 | ol | 70 | 0.00403 | HV
94-AL1/15-ST1A 110.0 | 8.65 | 0.306 | 0.44 | 0.35 | ol | 94 | 0.00403 | HV
122-AL1/20-ST1A 110.0 | 8.5 | 0.2376 | 0.43 | 0.41 | ol | 122 | 0.00403 | HV
149-AL1/24-ST1A 110.0 | 8.75 | 0.194 | 0.41 | 0.47 | ol | 149 | 0.00403 | HV
184-AL1/30-ST1A 110.0 | 8.8 | 0.1571 | 0.4 | 0.535 | ol | 184 | 0.00403 | HV
243-AL1/39-ST1A 110.0 | 9 | 0.1188 | 0.39 | 0.645 | ol | 243 | 0.00403 | HV
305-AL1/39-ST1A 110.0 | 9.2 | 0.0949 | 0.38 | 0.74 | ol | 305 | 0.00403 | HV
490-AL1/64-ST1A 110.0 | 9.75 | 0.059 | 0.37 | 0.96 | ol | 490 | 0.00403 | HV
679-AL1/86-ST1A 110.0 | 9.95 | 0.042 | 0.36 | 1.15 | ol | 679 | 0.00403 | HV
490-AL1/64-ST1A 220.0 | 10 | 0.059 | 0.285 | 0.96 | ol | 490 | 0.00403 | HV
679-AL1/86-ST1A 220.0 | 11.7 | 0.042 | 0.275 | 1.15 | ol | 679 | 0.00403 | HV
490-AL1/64-ST1A 380.0 | 11 | 0.059 | 0.253 | 0.96 | ol | 490 | 0.00403 | HV
679-AL1/86-ST1A 380.0 | 14.6 | 0.042 | 0.25 | 1.15 | ol | 679 | 0.00403 | HV

## trafo_std_types
| i0_percent | pfe_kw | vkr_percent | sn_mva | vn_lv_kv | vn_hv_kv | vk_percent | shift_degree | vector_group | tap_side | tap_neutral | tap_min | tap_max | tap_step_degree | tap_step_percent | tap_phase_shifter
160 MVA 380/110 kV | 0.06 | 60 | 0.25 | 160 | 110 | 380 | 12.2 | 0 | Yy0 | hv | 0 | -9 | 9 | 0 | 1.5 | FALSE
100 MVA 220/110 kV | 0.06 | 55 | 0.26 | 100 | 110 | 220 | 12 | 0 | Yy0 | hv | 0 | -9 | 9 | 0 | 1.5 | FALSE
63 MVA 110/20 kV | 0.04 | 22 | 0.32 | 63 | 20 | 110 | 18 | 150 | YNd5 | hv | 0 | -9 | 9 | 0 | 1.5 | FALSE
40 MVA 110/20 kV | 0.05 | 18 | 0.34 | 40 | 20 | 110 | 16.2 | 150 | YNd5 | hv | 0 | -9 | 9 | 0 | 1.5 | FALSE
25 MVA 110/20 kV | 0.07 | 14 | 0.41 | 25 | 20 | 110 | 12 | 150 | YNd5 | hv | 0 | -9 | 9 | 0 | 1.5 | FALSE
63 MVA 110/10 kV | 0.04 | 22 | 0.32 | 63 | 10 | 110 | 18 | 150 | YNd5 | hv | 0 | -9 | 9 | 0 | 1.5 | FALSE
40 MVA 110/10 kV | 0.05 | 18 | 0.34 | 40 | 10 | 110 | 16.2 | 150 | YNd5 | hv | 0 | -9 | 9 | 0 | 1.5 | FALSE
25 MVA 110/10 kV | 0.07 | 14 | 0.41 | 25 | 10 | 110 | 12 | 150 | YNd5 | hv | 0 | -9 | 9 | 0 | 1.5 | FALSE
0.25 MVA 20/0.4 kV | 0.32 | 0.8 | 1.44 | 0.25 | 0.4 | 20 | 6 | 150 | Yzn5 | hv | 0 | -2 | 2 | 0 | 2.5 | FALSE
0.4 MVA 20/0.4 kV | 0.3375 | 1.35 | 1.425 | 0.4 | 0.4 | 20 | 6 | 150 | Dyn5 | hv | 0 | -2 | 2 | 0 | 2.5 | FALSE
0.63 MVA 20/0.4 kV | 0.2619 | 1.65 | 1.206 | 0.63 | 0.4 | 20 | 6 | 150 | Dyn5 | hv | 0 | -2 | 2 | 0 | 2.5 | FALSE
0.25 MVA 10/0.4 kV | 0.24 | 0.6 | 1.2 | 0.25 | 0.4 | 10 | 4 | 150 | Dyn5 | hv | 0 | -2 | 2 | 0 | 2.5 | FALSE
0.4 MVA 10/0.4 kV | 0.2375 | 0.95 | 1.325 | 0.4 | 0.4 | 10 | 4 | 150 | Dyn5 | hv | 0 | -2 | 2 | 0 | 2.5 | FALSE
0.63 MVA 10/0.4 kV | 0.1873 | 1.18 | 1.0794 | 0.63 | 0.4 | 10 | 4 | 150 | Dyn5 | hv | 0 | -2 | 2 | 0 | 2.5 | FALSE

## trafo3w_std_types
| sn_hv_mva | sn_mv_mva | sn_lv_mva | vn_hv_kv | vn_mv_kv | vn_lv_kv | vk_hv_percent | vk_mv_percent | vk_lv_percent | vkr_hv_percent | vkr_mv_percent | vkr_lv_percent | pfe_kw | i0_percent | shift_mv_degree | shift_lv_degree | vector_group | tap_side | tap_neutral | tap_min | tap_max | tap_step_percent
63/25/38 MVA 110/20/10 kV | 63 | 25 | 38 | 110 | 20 | 10 | 10.4 | 10.4 | 10.4 | 0.28 | 0.32 | 0.35 | 35 | 0.89 | 0 | 0 | YN0yn0yn0 | hv | 0 | -10 | 10 | 1.2
63/25/38 MVA 110/10/10 kV | 63 | 25 | 38 | 110 | 10 | 10 | 10.4 | 10.4 | 10.4 | 0.28 | 0.32 | 0.35 | 35 | 0.89 | 0 | 0 | YN0yn0yn0 | hv | 0 | -10 | 10 | 1.2

## fuse_std_types
| fuse_type | i_rated_a | t_avg | t_min | t_total | x_avg | x_min | x_total
HV 100A | HV 100A | 100 | 0 | [10.0, 3.64, 0.854, 0.281, 0.1, 0.0531, 0.022, 0.01] | [10.0, 4.267, 1.21, 0.403, 0.1, 0.058, 0.022, 0.01] | 0 | [300.0, 350.0, 450.0, 550.0, 700.0, 850.0, 1200.0, 1752.0] | [600.0, 700.0, 900.0, 1150.0, 1665.0, 2000.0, 3000.0, 4313.0]
HV 10A | HV 10A | 10 | 0 | [10.0, 1675.0, 0.344, 0.156, 0.1, 0.0417, 0.0171, 0.01] | [10.0, 1.3, 0.3, 0.155, 0.1, 0.0555, 0.023, 0.01] | 0 | [30.0, 32.0, 35.0, 37.0, 39.0, 50.0, 70.0, 88.0] | [60.0, 70.0, 80.0, 87.0, 94.0, 110.0, 150.0, 216.0]
HV 125A | HV 125A | 125 | 0 | [10.0, 1.82, 0.344, 0.1, 0.0467, 0.0269, 0.01] | [10.0, 2.478, 0.426, 0.1, 0.0427, 0.0211, 0.01] | 0 | [375.0, 500.0, 700.0, 925.0, 1200.0, 1500.0, 2341.0] | [750.0, 1000.0, 1500.0, 2200.0, 3000.0, 4000.0, 5765.0]
HV 160A | HV 160A | 160 | 0 | [10.0, 4.15, 1.03, 0.198, 0.1, 0.051, 0.0172, 0.01] | [10.0, 2.3, 0.734, 0.274, 0.1, 0.046, 0.0177, 0.01] | 0 | [480.0, 550.0, 700.0, 1000.0, 1260.0, 1600.0, 2500.0, 3227.0] | [960.0, 1300.0, 1700.0, 2200.0, 2996.0, 4000.0, 6000.0, 7946.0]
HV 16A | HV 16A | 16 | 0 | [10.0, 0.352, 0.164, 0.1, 0.0649, 0.0342, 0.01] | [10.0, 2.34, 0.722, 0.181, 0.1, 0.055, 0.0296, 0.01] | 0 | [48.0, 60.0, 65.0, 71.0, 80.0, 100.0, 162.0] | [96.0, 110.0, 125.0, 150.0, 168.0, 200.0, 250.0, 398.0]
HV 200A | HV 200A | 200 | 0 | [10.0, 4.267, 1.21, 0.403, 0.1, 0.058, 0.022, 0.01] | [10.0, 3.73, 1.654, 0.328, 0.1, 0.0531, 0.019, 0.01] | 0 | [600.0, 700.0, 900.0, 1150.0, 1665.0, 2000.0, 3000.0, 4313.0] | [1200.0, 1500.0, 1800.0, 2700.0, 3960.0, 5000.0, 7500.0, 10620.0]
HV 20A | HV 20A | 20 | 0 | [10.0, 1.3, 0.3, 0.155, 0.1, 0.0555, 0.023, 0.01] | [10.0, 1.3, 0.161, 0.1, 0.0611, 0.0399, 0.0141, 0.01] | 0 | [60.0, 70.0, 80.0, 87.0, 94.0, 110.0, 150.0, 216.0] | [120.0, 150.0, 200.0, 223.0, 260.0, 300.0, 450.0, 532.0]
HV 25A | HV 25A | 25 | 0 | [10.0, 2.512, 0.833, 0.299, 0.1, 0.0372, 0.0223, 0.01] | [10.0, 3.125, 0.597, 0.198, 0.1, 0.0378, 0.022, 0.01] | 0 | [75.0, 82.0, 90.0, 100.0, 124.0, 170.0, 200.0, 289.0] | [150.0, 170.0, 210.0, 250.0, 294.0, 400.0, 500.0, 711.0]
HV 31.5A | HV 31.5A | 31.5 | 0 | [10.0, 2.34, 0.722, 0.181, 0.1, 0.055, 0.0296, 0.01] | [10.0, 2.84, 0.368, 0.164, 0.1, 0.0621, 0.0378, 0.0195, 0.01] | 0 | [95.0, 110.0, 125.0, 150.0, 165.0, 200.0, 250.0, 390.0] | [189.0, 220.0, 300.0, 350.0, 393.0, 450.0, 530.0, 700.0, 960.0]
HV 40A | HV 40A | 40 | 0 | [10.0, 1.3, 0.161, 0.1, 0.0611, 0.0399, 0.0141, 0.01] | [10.0, 2.05, 0.369, 0.198, 0.1, 0.051, 0.0298, 0.01] | 0 | [120.0, 150.0, 200.0, 223.0, 260.0, 300.0, 450.0, 532.0] | [240.0, 300.0, 400.0, 450.0, 530.0, 650.0, 800.0, 1311.0]
HV 50A | HV 50A | 50 | 0 | [10.0, 3.215, 0.597, 0.198, 0.1, 0.0378, 0.022, 0.01] | [10.0, 3.64, 0.854, 0.281, 0.1, 0.0531, 0.022, 0.01] | 0 | [150.0, 170.0, 210.0, 250.0, 294.0, 400.0, 500.0, 711.0] | [300.0, 350.0, 450.0, 550.0, 700.0, 850.0, 1200.0, 1752.0]
HV 6.3A | HV 6.3A | 6.3 | 0 | [10.0, 1.39, 0.344, 0.168, 0.1, 0.056, 0.0263, 0.01] | [10.0, 1.711, 0.516, 0.198, 0.1, 0.0634, 0.0303, 0.01] | 0 | [19.0, 19.5, 20.4, 20.8, 22.0, 25.0, 32.0, 48.0] | [38.0, 40.0, 43.0, 48.0, 53.0, 60.0, 75.0, 118.0]
HV 63A | HV 63A | 63 | 0 | [10.0, 2.84, 0.368, 0.164, 0.1, 0.0621, 0.0378, 0.0195, 0.01] | [10.0, 1.82, 0.344, 0.1, 0.0467, 0.0269, 0.01] | 0 | [189.0, 220.0, 300.0, 350.0, 393.0, 450.0, 530.0, 700.0, 961.0] | [378.0, 500.0, 700.0, 934.0, 1200.0, 1500.0, 2366.0]
HV 80A | HV 80A | 80 | 0 | [10.0, 2.05, 0.369, 0.198, 0.1, 0.051, 0.0298, 0.01] | [10.0, 4.15, 1.03, 0.198, 0.1, 0.051, 0.0172, 0.01] | 0 | [240.0, 300.0, 400.0, 450.0, 530.0, 650.0, 800.0, 1311.0] | [480.0, 550.0, 700.0, 1000.0, 1260.0, 1600.0, 2500.0, 3227.0]
Siemens NH-1-100 | Siemens NH-1-100 | 100 | [5400.0, 2000.0, 400.0, 20.0, 1.0, 0.2, 0.012, 0.004] | 0 | 0 | [150.0, 190.0, 250.0, 430.0, 900.0, 1250.0, 2700.0, 3600.0] | 0 | 0
Siemens NH-1-125 | Siemens NH-1-125 | 125 | [4800.0, 120.0, 7.0, 0.1, 0.004] | 0 | 0 | [180.0, 400.0, 740.0, 2000.0, 4250.0] | 0 | 0
Siemens NH-1-16 | Siemens NH-1-16 | 16 | [4000.0, 400.0, 2.0, 0.1, 0.04, 0.01] | 0 | 0 | [26.0, 35.0, 75.0, 150.0, 200.0, 300.0] | 0 | 0
Siemens NH-1-160 | Siemens NH-1-160 | 160 | [4800.0, 120.0, 7.0, 0.1, 0.004] | 0 | 0 | [210.0, 500.0, 900.0, 2300.0, 5000.0] | 0 | 0
Siemens NH-1-25 | Siemens NH-1-25 | 25 | [4000.0, 1000.0, 10.0, 0.2, 0.02, 0.01] | 0 | 0 | [40.0, 50.0, 100.0, 210.0, 400.0, 500.0] | 0 | 0
Siemens NH-1-50 | Siemens NH-1-50 | 50 | [4000.0, 40.0, 4.0, 1.0, 0.02, 0.01] | 0 | 0 | [86.0, 200.0, 300.0, 400.0, 1000.0, 1280.0] | 0 | 0
Siemens NH-1-63 | Siemens NH-1-63 | 63 | [4000.0, 100.0, 10.0, 2.0, 0.04, 0.01] | 0 | 0 | [100.0, 200.0, 300.0, 400.0, 1000.0, 1500.0] | 0 | 0
Siemens NH-1-80 | Siemens NH-1-80 | 80 | [4800.0, 120.0, 7.0, 0.1, 0.01] | 0 | 0 | [150.58, 250.0, 450.0, 1150.0, 2470.0] | 0 | 0
Siemens NH-2-1000 | Siemens NH-2-1000 | 1000 | [4800.0, 120.0, 7.0, 0.1, 0.004] | 0 | 0 | [1900.0, 3500.0, 8400.0, 24000.0, 52000.0] | 0 | 0
Siemens NH-2-200 | Siemens NH-2-200 | 200 | [4800.0, 120.0, 7.0, 0.1, 0.004] | 0 | 0 | [280.0, 650.0, 1200.0, 3000.0, 7000.0] | 0 | 0
Siemens NH-2-224 | Siemens NH-2-224 | 224 | [4800.0, 120.0, 7.0, 0.2, 0.04, 0.004] | 0 | 0 | [400.0, 750.0, 1453.0, 3025.0, 4315.0, 7600.0] | 0 | 0
Siemens NH-2-250 | Siemens NH-2-250 | 250 | [4800.0, 120.0, 7.0, 0.1, 0.004] | 0 | 0 | [450.0, 800.0, 1650.0, 4000.0, 8500.0] | 0 | 0
Siemens NH-2-315 | Siemens NH-2-315 | 315 | [4800.0, 120.0, 7.0, 0.1, 0.004] | 0 | 0 | [550.0, 920.0, 1900.0, 5000.0, 11000.0] | 0 | 0
Siemens NH-2-355 | Siemens NH-2-355 | 355 | [4800.0, 120.0, 6.0, 0.1, 0.004] | 0 | 0 | [650.0, 1116.27, 2350.0, 5840.0, 12790.0] | 0 | 0
Siemens NH-2-400 | Siemens NH-2-400 | 400 | [4800.0, 120.0, 7.0, 0.1, 0.004] | 0 | 0 | [720.0, 1350.0, 2800.0, 6500.0, 15000.0] | 0 | 0
Siemens NH-2-425 | Siemens NH-2-425 | 425 | [4800.0, 120.0, 7.0, 0.1, 0.004] | 0 | 0 | [850.0, 1500.0, 3050.0, 7500.0, 16500.0] | 0 | 0
Siemens NH-2-630 | Siemens NH-2-630 | 630 | [4800.0, 120.0, 7.0, 0.1, 0.004] | 0 | 0 | [1200.0, 2000.0, 4800.0, 12000.0, 26000.0] | 0 | 0

## dtypes
| element | column | dtype
0 | bus | name | object
1 | bus | vn_kv | float64
2 | bus | type | object
3 | bus | zone | object
4 | bus | in_service | bool
5 | load | name | object
6 | load | bus | uint32
7 | load | p_mw | float64
8 | load | q_mvar | float64
9 | load | const_z_percent | float64
10 | load | const_i_percent | float64
11 | load | sn_mva | float64
12 | load | scaling | float64
13 | load | in_service | bool
14 | load | type | object
15 | ext_grid | name | object
16 | ext_grid | bus | uint32
17 | ext_grid | vm_pu | float64
18 | ext_grid | va_degree | float64
19 | ext_grid | slack_weight | float64
20 | ext_grid | in_service | bool
21 | line | name | object
22 | line | std_type | object
23 | line | from_bus | uint32
24 | line | to_bus | uint32
25 | line | length_km | float64
26 | line | r_ohm_per_km | float64
27 | line | x_ohm_per_km | float64
28 | line | c_nf_per_km | float64
29 | line | g_us_per_km | float64
30 | line | max_i_ka | float64
31 | line | df | float64
32 | line | parallel | uint32
33 | line | type | object
34 | line | in_service | bool
35 | trafo | name | object
36 | trafo | std_type | object
37 | trafo | hv_bus | uint32
38 | trafo | lv_bus | uint32
39 | trafo | sn_mva | float64
40 | trafo | vn_hv_kv | float64
41 | trafo | vn_lv_kv | float64
42 | trafo | vk_percent | float64
43 | trafo | vkr_percent | float64
44 | trafo | pfe_kw | float64
45 | trafo | i0_percent | float64
46 | trafo | shift_degree | float64
47 | trafo | tap_side | object
48 | trafo | tap_neutral | int32
49 | trafo | tap_min | int32
50 | trafo | tap_max | int32
51 | trafo | tap_step_percent | float64
52 | trafo | tap_step_degree | float64
53 | trafo | tap_pos | int32
54 | trafo | tap_phase_shifter | bool
55 | trafo | parallel | uint32
56 | trafo | df | float64
57 | trafo | in_service | bool
58 | line_geodata | coords | object
59 | bus_geodata | x | float64
60 | bus_geodata | y | float64
61 | bus_geodata | coords | object

## parameters
| version | format_version | converged | OPF_converged | name | f_hz | sn_mva
0 | 2.14.6 | 2.14.0 | FALSE | FALSE |  | 50 | 1