## bus
| name | vn_kv | type | zone | in_service
0 | bus_LV_6753-2_1_1_node_141 | 0.4 | n |  | TRUE
1 | bus_LV_6753-2_1_1_node_142 | 0.4 | n |  | TRUE
2 | bus_LV_6753-2_1_1_node_140 | 0.4 | n |  | TRUE
3 | bus_LV_6753-2_1_1_node_63 | 0.4 | n |  | TRUE
4 | bus_LV_6753-2_1_1_node_64 | 0.4 | n |  | TRUE
5 | bus_LV_6753-2_1_1_node_65 | 0.4 | n |  | TRUE
6 | bus_LV_6753-2_1_1_node_66 | 0.4 | n |  | TRUE
7 | bus_LV_6753-2_1_1_node_68 | 0.4 | n |  | TRUE
8 | bus_LV_6753-2_1_1_node_69 | 0.4 | n |  | TRUE
9 | bus_LV_6753-2_1_1_node_67 | 0.4 | n |  | TRUE
10 | bus_LV_6753-2_1_1_node_70 | 0.4 | n |  | TRUE
11 | bus_LV_6753-2_1_1_node_71 | 0.4 | n |  | TRUE
12 | bus_LV_6753-2_1_1_node_72 | 0.4 | n |  | TRUE
13 | bus_LV_6753-2_1_1_node_88 | 0.4 | n |  | TRUE
14 | bus_LV_6753-2_1_1_node_84 | 0.4 | n |  | TRUE
15 | bus_LV_6753-2_1_1_node_94 | 0.4 | n |  | TRUE
16 | bus_LV_6753-2_1_1_node_93 | 0.4 | n |  | TRUE
17 | bus_LV_6753-2_1_1_node_92 | 0.4 | n |  | TRUE
18 | bus_LV_6753-2_1_1_node_89 | 0.4 | n |  | TRUE
19 | bus_LV_6753-2_1_1_node_90 | 0.4 | n |  | TRUE
20 | bus_LV_6753-2_1_1_node_85 | 0.4 | n |  | TRUE
21 | bus_LV_6753-2_1_1_node_73 | 0.4 | n |  | TRUE
22 | bus_LV_6753-2_1_1_node_74 | 0.4 | n |  | TRUE
23 | bus_LV_6753-2_1_1_node_147 | 0.4 | n |  | TRUE
24 | bus_LV_6753-2_1_1_node_75 | 0.4 | n |  | TRUE
25 | bus_LV_6753-2_1_1_node_78 | 0.4 | n |  | TRUE
26 | bus_LV_6753-2_1_1_node_81 | 0.4 | n |  | TRUE
27 | bus_LV_6753-2_1_1_node_139 | 0.4 | n |  | TRUE
28 | bus_LV_6753-2_1_1_node_79 | 0.4 | n |  | TRUE
29 | bus_LV_6753-2_1_1_node_80 | 0.4 | n |  | TRUE
30 | bus_LV_6753-2_1_1_node_82 | 0.4 | n |  | TRUE
31 | bus_LV_6753-2_1_1_node_83 | 0.4 | n |  | TRUE
32 | bus_LV_6753-2_1_1_node_105 | 0.4 | n |  | TRUE
33 | bus_LV_6753-2_1_1_node_106 | 0.4 | n |  | TRUE
34 | bus_LV_6753-2_1_1_node_110 | 0.4 | n |  | TRUE
35 | bus_LV_6753-2_1_1_node_107 | 0.4 | n |  | TRUE
36 | bus_LV_6753-2_1_1_node_86 | 0.4 | n |  | TRUE
37 | bus_LV_6753-2_1_1_node_87 | 0.4 | n |  | TRUE
38 | bus_LV_6753-2_1_1_node_91 | 0.4 | n |  | TRUE
39 | bus_LV_6753-2_1_1_node_95 | 0.4 | n |  | TRUE
40 | bus_LV_6753-2_1_1_node_96 | 0.4 | n |  | TRUE
41 | bus_LV_6753-2_1_1_node_115 | 0.4 | n |  | TRUE
42 | bus_LV_6753-2_1_1_node_122 | 0.4 | n |  | TRUE
43 | bus_LV_6753-2_1_1_node_123 | 0.4 | n |  | TRUE
44 | bus_LV_6753-2_1_1_node_124 | 0.4 | n |  | TRUE
45 | bus_LV_6753-2_1_1_node_97 | 0.4 | n |  | TRUE
46 | bus_LV_6753-2_1_1_node_98 | 0.4 | n |  | TRUE
47 | bus_LV_6753-2_1_1_node_100 | 0.4 | n |  | TRUE
48 | bus_LV_6753-2_1_1_node_99 | 0.4 | n |  | TRUE
49 | bus_LV_6753-2_1_1_node_101 | 0.4 | n |  | TRUE
50 | bus_LV_6753-2_1_1_node_104 | 0.4 | n |  | TRUE
51 | bus_LV_6753-2_1_1_node_145 | 0.4 | n |  | TRUE
52 | bus_LV_6753-2_1_1_node_133 | 0.4 | n |  | TRUE
53 | bus_LV_6753-2_1_1_node_134 | 0.4 | n |  | TRUE
54 | bus_LV_6753-2_1_1_node_135 | 0.4 | n |  | TRUE
55 | bus_LV_6753-2_1_1_node_137 | 0.4 | n |  | TRUE
56 | bus_LV_6753-2_1_1_node_138 | 0.4 | n |  | TRUE
57 | bus_LV_6753-2_1_1_node_143 | 0.4 | n |  | TRUE
58 | bus_LV_6753-2_1_1_node_144 | 0.4 | n |  | TRUE
59 | bus_LV_6753-2_1_1_node_102 | 0.4 | n |  | TRUE
60 | bus_LV_6753-2_1_1_node_103 | 0.4 | n |  | TRUE
61 | bus_LV_6753-2_1_1_node_112 | 0.4 | n |  | TRUE
62 | bus_LV_6753-2_1_1_node_113 | 0.4 | n |  | TRUE
63 | bus_LV_6753-2_1_1_node_114 | 0.4 | n |  | TRUE
64 | bus_LV_6753-2_1_1_node_109 | 0.4 | n |  | TRUE
65 | bus_LV_6753-2_1_1_node_111 | 0.4 | n |  | TRUE
66 | bus_LV_6753-2_1_1_node_116 | 0.4 | n |  | TRUE
67 | bus_LV_6753-2_1_1_node_121 | 0.4 | n |  | TRUE
68 | bus_LV_6753-2_1_1_node_117 | 0.4 | n |  | TRUE
69 | bus_LV_6753-2_1_1_node_126 | 0.4 | n |  | TRUE
70 | bus_LV_6753-2_1_1_node_132 | 0.4 | n |  | TRUE
71 | bus_LV_6753-2_1_1_node_146 | 0.4 | n |  | TRUE
72 | bus_LV_6753-2_1_1_node_125 | 0.4 | n |  | TRUE
73 | bus_MV_0_node_125 | 20 | n |  | TRUE

## load
| name | bus | p_mw | q_mvar | const_z_percent | const_i_percent | sn_mva | scaling | in_service | type
0 | LV_6753-2_1_1_load_141 | 0 | 0.00060638 | 0.00015197 | 0 | 0 |  | 1 | TRUE | wye
1 | LV_6753-2_1_1_load_63 | 3 | 0.0003747 | 9.3908e-05 | 0 | 0 |  | 1 | TRUE | wye
2 | LV_6753-2_1_1_load_64 | 4 | 0.0014084 | 0.00035298 | 0 | 0 |  | 1 | TRUE | wye
3 | LV_6753-2_1_1_load_66 | 6 | 0.0015993 | 0.00040083 | 0 | 0 |  | 1 | TRUE | wye
4 | LV_6753-2_1_1_load_68 | 7 | 0.0010071 | 0.00025241 | 0 | 0 |  | 1 | TRUE | wye
5 | LV_6753-2_1_1_load_69 | 8 | 0.001389 | 0.0003481 | 0 | 0 |  | 1 | TRUE | wye
6 | LV_6753-2_1_1_load_70 | 10 | 0.00041448 | 0.00010388 | 0 | 0 |  | 1 | TRUE | wye
7 | LV_6753-2_1_1_load_71 | 11 | 0.00014288 | 3.581e-05 | 0 | 0 |  | 1 | TRUE | wye
8 | LV_6753-2_1_1_load_84 | 14 | 0.00013457 | 3.3726e-05 | 0 | 0 |  | 1 | TRUE | wye
9 | LV_6753-2_1_1_load_94 | 15 | 0.00019781 | 4.9575e-05 | 0 | 0 |  | 1 | TRUE | wye
10 | LV_6753-2_1_1_load_93 | 16 | 0.00057699 | 0.00014461 | 0 | 0 |  | 1 | TRUE | wye
11 | LV_6753-2_1_1_load_92 | 17 | 0.0019857 | 0.00049766 | 0 | 0 |  | 1 | TRUE | wye
12 | LV_6753-2_1_1_load_89 | 18 | 0.00018557 | 4.6507e-05 | 0 | 0 |  | 1 | TRUE | wye
13 | LV_6753-2_1_1_load_90 | 19 | 0.00050488 | 0.00012654 | 0 | 0 |  | 1 | TRUE | wye
14 | LV_6753-2_1_1_load_73 | 21 | 0.0026519 | 0.00066463 | 0 | 0 |  | 1 | TRUE | wye
15 | LV_6753-2_1_1_load_74 | 22 | 0.0021293 | 0.00053365 | 0 | 0 |  | 1 | TRUE | wye
16 | LV_6753-2_1_1_load_147 | 23 | 0.0018075 | 0.00045299 | 0 | 0 |  | 1 | TRUE | wye
17 | LV_6753-2_1_1_load_78 | 25 | 0.0012176 | 0.00030516 | 0 | 0 |  | 1 | TRUE | wye
18 | LV_6753-2_1_1_load_81 | 26 | 0.0012195 | 0.00030565 | 0 | 0 |  | 1 | TRUE | wye
19 | LV_6753-2_1_1_load_139 | 27 | 0.0025756 | 0.00064551 | 0 | 0 |  | 1 | TRUE | wye
20 | LV_6753-2_1_1_load_79 | 28 | 0.00038797 | 9.7236e-05 | 0 | 0 |  | 1 | TRUE | wye
21 | LV_6753-2_1_1_load_80 | 29 | 0.0014845 | 0.00037205 | 0 | 0 |  | 1 | TRUE | wye
22 | LV_6753-2_1_1_load_82 | 30 | 0.0014024 | 0.00035147 | 0 | 0 |  | 1 | TRUE | wye
23 | LV_6753-2_1_1_load_105 | 32 | 0.00042662 | 0.00010692 | 0 | 0 |  | 1 | TRUE | wye
24 | LV_6753-2_1_1_load_107 | 35 | 0.0019675 | 0.00049309 | 0 | 0 |  | 1 | TRUE | wye
25 | LV_6753-2_1_1_load_87 | 37 | 0.00073453 | 0.00018409 | 0 | 0 |  | 1 | TRUE | wye
26 | LV_6753-2_1_1_load_91 | 38 | 0.00025532 | 6.399e-05 | 0 | 0 |  | 1 | TRUE | wye
27 | LV_6753-2_1_1_load_95 | 39 | 0.0018965 | 0.0004753 | 0 | 0 |  | 1 | TRUE | wye
28 | LV_6753-2_1_1_load_96 | 40 | 0.00090878 | 0.00022776 | 0 | 0 |  | 1 | TRUE | wye
29 | LV_6753-2_1_1_load_115 | 41 | 0.0021928 | 0.00054958 | 0 | 0 |  | 1 | TRUE | wye
30 | LV_6753-2_1_1_load_123 | 43 | 0.0030136 | 0.00075529 | 0 | 0 |  | 1 | TRUE | wye
31 | LV_6753-2_1_1_load_97 | 45 | 0.00066759 | 0.00016731 | 0 | 0 |  | 1 | TRUE | wye
32 | LV_6753-2_1_1_load_98 | 46 | 0.00099877 | 0.00025031 | 0 | 0 |  | 1 | TRUE | wye
33 | LV_6753-2_1_1_load_100 | 47 | 0.00070228 | 0.00017601 | 0 | 0 |  | 1 | TRUE | wye
34 | LV_6753-2_1_1_load_101 | 49 | 0.00035409 | 8.8743e-05 | 0 | 0 |  | 1 | TRUE | wye
35 | LV_6753-2_1_1_load_145 | 51 | 0.0010623 | 0.00026624 | 0 | 0 |  | 1 | TRUE | wye
36 | LV_6753-2_1_1_load_133 | 52 | 0.0001385 | 3.4712e-05 | 0 | 0 |  | 1 | TRUE | wye
37 | LV_6753-2_1_1_load_134 | 53 | 0.0005428 | 0.00013604 | 0 | 0 |  | 1 | TRUE | wye
38 | LV_6753-2_1_1_load_135 | 54 | 0.0014542 | 0.00036445 | 0 | 0 |  | 1 | TRUE | wye
39 | LV_6753-2_1_1_load_137 | 55 | 0.0027952 | 0.00070054 | 0 | 0 |  | 1 | TRUE | wye
40 | LV_6753-2_1_1_load_138 | 56 | 0.00027456 | 6.8811e-05 | 0 | 0 |  | 1 | TRUE | wye
41 | LV_6753-2_1_1_load_143 | 57 | 0.00070032 | 0.00017552 | 0 | 0 |  | 1 | TRUE | wye
42 | LV_6753-2_1_1_load_144 | 58 | 0.0010424 | 0.00026125 | 0 | 0 |  | 1 | TRUE | wye
43 | LV_6753-2_1_1_load_102 | 59 | 0.00031826 | 7.9763e-05 | 0 | 0 |  | 1 | TRUE | wye
44 | LV_6753-2_1_1_load_103 | 60 | 0.00087142 | 0.0002184 | 0 | 0 |  | 1 | TRUE | wye
45 | LV_6753-2_1_1_load_112 | 61 | 0.00091364 | 0.00022898 | 0 | 0 |  | 1 | TRUE | wye
46 | LV_6753-2_1_1_load_113 | 62 | 0.00091039 | 0.00022817 | 0 | 0 |  | 1 | TRUE | wye
47 | LV_6753-2_1_1_load_111 | 65 | 0.00089903 | 0.00022532 | 0 | 0 |  | 1 | TRUE | wye
48 | LV_6753-2_1_1_load_116 | 66 | 0.0018295 | 0.00045852 | 0 | 0 |  | 1 | TRUE | wye
49 | LV_6753-2_1_1_load_117 | 68 | 0.0054305 | 0.001361 | 0 | 0 |  | 1 | TRUE | wye
50 | LV_6753-2_1_1_load_132 | 70 | 0.0039436 | 0.00098836 | 0 | 0 |  | 1 | TRUE | wye
51 | LV_6753-2_1_1_load_146 | 71 | 0.0007559 | 0.00018945 | 0 | 0 |  | 1 | TRUE | wye
52 | LV_6753-2_1_1_load_125 | 72 | 0.0016348 | 0.00040973 | 0 | 0 |  | 1 | TRUE | wye

## ext_grid
| name | bus | vm_pu | va_degree | slack_weight | in_service
0 |  | 72 | 1 | 0 | 1 | TRUE

## line
| name | std_type | from_bus | to_bus | length_km | r_ohm_per_km | x_ohm_per_km | c_nf_per_km | g_us_per_km | max_i_ka | df | parallel | type | in_service
0 | LV_6753-2_1_1_line_0 | NAYY 4x150 SE | 0 | 1 | 0.061477 | 0.208 | 0.08 | 261 | 0 | 0.27 | 1 | 1 | cs | TRUE
1 | LV_6753-2_1_1_line_1 | NAYY 4x150 SE | 0 | 2 | 0.019387 | 0.208 | 0.08 | 261 | 0 | 0.27 | 1 | 1 | cs | TRUE
2 | LV_6753-2_1_1_line_2 | NAYY 4x150 SE | 1 | 52 | 0.1411 | 0.208 | 0.08 | 261 | 0 | 0.27 | 1 | 1 | cs | TRUE
3 | LV_6753-2_1_1_line_3 | NAYY 4x150 SE | 2 | 27 | 0.028062 | 0.208 | 0.08 | 261 | 0 | 0.27 | 1 | 1 | cs | TRUE
4 | LV_6753-2_1_1_line_4 | NAYY 4x150 SE | 3 | 4 | 0.02682 | 0.208 | 0.08 | 261 | 0 | 0.27 | 1 | 1 | cs | TRUE
5 | LV_6753-2_1_1_line_5 | NAYY 4x150 SE | 3 | 5 | 0.047375 | 0.208 | 0.08 | 261 | 0 | 0.27 | 1 | 1 | cs | TRUE
6 | LV_6753-2_1_1_line_6 | NAYY 4x150 SE | 4 | 6 | 0.04121 | 0.208 | 0.08 | 261 | 0 | 0.27 | 1 | 1 | cs | TRUE
7 | LV_6753-2_1_1_line_7 | NAYY 4x150 SE | 5 | 7 | 0.036149 | 0.208 | 0.08 | 261 | 0 | 0.27 | 1 | 1 | cs | TRUE
8 | LV_6753-2_1_1_line_8 | NAYY 4x150 SE | 6 | 8 | 0.0053858 | 0.208 | 0.08 | 261 | 0 | 0.27 | 1 | 1 | cs | TRUE
9 | LV_6753-2_1_1_line_9 | NAYY 4x150 SE | 7 | 12 | 0.062508 | 0.208 | 0.08 | 261 | 0 | 0.27 | 1 | 1 | cs | TRUE
10 | LV_6753-2_1_1_line_10 | NAYY 4x150 SE | 8 | 13 | 0.058322 | 0.208 | 0.08 | 261 | 0 | 0.27 | 1 | 1 | cs | TRUE
11 | LV_6753-2_1_1_line_11 | NAYY 4x150 SE | 9 | 10 | 0.054139 | 0.208 | 0.08 | 261 | 0 | 0.27 | 1 | 1 | cs | TRUE
12 | LV_6753-2_1_1_line_12 | NAYY 4x150 SE | 9 | 11 | 0.024614 | 0.208 | 0.08 | 261 | 0 | 0.27 | 1 | 1 | cs | TRUE
13 | LV_6753-2_1_1_line_13 | NAYY 4x150 SE | 10 | 14 | 0.02012 | 0.208 | 0.08 | 261 | 0 | 0.27 | 1 | 1 | cs | TRUE
14 | LV_6753-2_1_1_line_14 | NAYY 4x150 SE | 11 | 15 | 0.031979 | 0.208 | 0.08 | 261 | 0 | 0.27 | 1 | 1 | cs | TRUE
15 | LV_6753-2_1_1_line_15 | NAYY 4x150 SE | 12 | 16 | 0.039557 | 0.208 | 0.08 | 261 | 0 | 0.27 | 1 | 1 | cs | TRUE
16 | LV_6753-2_1_1_line_16 | NAYY 4x150 SE | 12 | 17 | 0.032939 | 0.208 | 0.08 | 261 | 0 | 0.27 | 1 | 1 | cs | TRUE
17 | LV_6753-2_1_1_line_17 | NAYY 4x150 SE | 13 | 18 | 0.014997 | 0.208 | 0.08 | 261 | 0 | 0.27 | 1 | 1 | cs | TRUE
18 | LV_6753-2_1_1_line_18 | NAYY 4x150 SE | 13 | 19 | 0.030578 | 0.208 | 0.08 | 261 | 0 | 0.27 | 1 | 1 | cs | TRUE
19 | LV_6753-2_1_1_line_19 | NAYY 4x150 SE | 14 | 20 | 0.11895 | 0.208 | 0.08 | 261 | 0 | 0.27 | 1 | 1 | cs | TRUE
20 | LV_6753-2_1_1_line_20 | NAYY 4x150 SE | 15 | 16 | 0.0081576 | 0.208 | 0.08 | 261 | 0 | 0.27 | 1 | 1 | cs | TRUE
21 | LV_6753-2_1_1_line_21 | NAYY 4x150 SE | 18 | 39 | 0.044135 | 0.208 | 0.08 | 261 | 0 | 0.27 | 1 | 1 | cs | TRUE
22 | LV_6753-2_1_1_line_22 | NAYY 4x150 SE | 19 | 40 | 0.025602 | 0.208 | 0.08 | 261 | 0 | 0.27 | 1 | 1 | cs | TRUE
23 | LV_6753-2_1_1_line_23 | NAYY 4x150 SE | 20 | 36 | 0.017255 | 0.208 | 0.08 | 261 | 0 | 0.27 | 1 | 1 | cs | TRUE
24 | LV_6753-2_1_1_line_24 | NAYY 4x150 SE | 21 | 22 | 0.022694 | 0.208 | 0.08 | 261 | 0 | 0.27 | 1 | 1 | cs | TRUE
25 | LV_6753-2_1_1_line_25 | NAYY 4x150 SE | 21 | 23 | 0.093706 | 0.208 | 0.08 | 261 | 0 | 0.27 | 1 | 1 | cs | TRUE
26 | LV_6753-2_1_1_line_26 | NAYY 4x150 SE | 22 | 24 | 0.0073287 | 0.208 | 0.08 | 261 | 0 | 0.27 | 1 | 1 | cs | TRUE
27 | LV_6753-2_1_1_line_27 | NAYY 4x150 SE | 24 | 25 | 0.011486 | 0.208 | 0.08 | 261 | 0 | 0.27 | 1 | 1 | cs | TRUE
28 | LV_6753-2_1_1_line_28 | NAYY 4x150 SE | 25 | 26 | 0.021444 | 0.208 | 0.08 | 261 | 0 | 0.27 | 1 | 1 | cs | TRUE
29 | LV_6753-2_1_1_line_29 | NAYY 4x150 SE | 26 | 28 | 0.017923 | 0.208 | 0.08 | 261 | 0 | 0.27 | 1 | 1 | cs | TRUE
30 | LV_6753-2_1_1_line_30 | NAYY 4x150 SE | 28 | 29 | 0.0097806 | 0.208 | 0.08 | 261 | 0 | 0.27 | 1 | 1 | cs | TRUE
31 | LV_6753-2_1_1_line_31 | NAYY 4x150 SE | 29 | 30 | 0.0091504 | 0.208 | 0.08 | 261 | 0 | 0.27 | 1 | 1 | cs | TRUE
32 | LV_6753-2_1_1_line_32 | NAYY 4x150 SE | 30 | 31 | 0.018238 | 0.208 | 0.08 | 261 | 0 | 0.27 | 1 | 1 | cs | TRUE
33 | LV_6753-2_1_1_line_33 | NAYY 4x150 SE | 31 | 32 | 0.0018375 | 0.208 | 0.08 | 261 | 0 | 0.27 | 1 | 1 | cs | TRUE
34 | LV_6753-2_1_1_line_34 | NAYY 4x150 SE | 31 | 33 | 0.0071 | 0.208 | 0.08 | 261 | 0 | 0.27 | 1 | 1 | cs | TRUE
35 | LV_6753-2_1_1_line_35 | NAYY 4x150 SE | 32 | 34 | 0.019534 | 0.208 | 0.08 | 261 | 0 | 0.27 | 1 | 1 | cs | TRUE
36 | LV_6753-2_1_1_line_36 | NAYY 4x150 SE | 33 | 35 | 0.012815 | 0.208 | 0.08 | 261 | 0 | 0.27 | 1 | 1 | cs | TRUE
37 | LV_6753-2_1_1_line_37 | NAYY 4x150 SE | 34 | 63 | 0.02746 | 0.208 | 0.08 | 261 | 0 | 0.27 | 1 | 1 | cs | TRUE
38 | LV_6753-2_1_1_line_38 | NAYY 4x150 SE | 34 | 64 | 0.041749 | 0.208 | 0.08 | 261 | 0 | 0.27 | 1 | 1 | cs | TRUE
39 | LV_6753-2_1_1_line_39 | NAYY 4x150 SE | 36 | 37 | 0.0068884 | 0.208 | 0.08 | 261 | 0 | 0.27 | 1 | 1 | cs | TRUE
40 | LV_6753-2_1_1_line_40 | NAYY 4x150 SE | 37 | 38 | 0.05184 | 0.208 | 0.08 | 261 | 0 | 0.27 | 1 | 1 | cs | TRUE
41 | LV_6753-2_1_1_line_41 | NAYY 4x150 SE | 39 | 41 | 0.17024 | 0.208 | 0.08 | 261 | 0 | 0.27 | 1 | 1 | cs | TRUE
42 | LV_6753-2_1_1_line_42 | NAYY 4x150 SE | 40 | 42 | 0.05087 | 0.208 | 0.08 | 261 | 0 | 0.27 | 1 | 1 | cs | TRUE
43 | LV_6753-2_1_1_line_43 | NAYY 4x150 SE | 42 | 43 | 0.051118 | 0.208 | 0.08 | 261 | 0 | 0.27 | 1 | 1 | cs | TRUE
44 | LV_6753-2_1_1_line_44 | NAYY 4x150 SE | 42 | 44 | 0.017404 | 0.208 | 0.08 | 261 | 0 | 0.27 | 1 | 1 | cs | TRUE
45 | LV_6753-2_1_1_line_45 | NAYY 4x150 SE | 44 | 72 | 0.061388 | 0.208 | 0.08 | 261 | 0 | 0.27 | 1 | 1 | cs | TRUE
46 | LV_6753-2_1_1_line_46 | NAYY 4x150 SE | 44 | 69 | 0.02624 | 0.208 | 0.08 | 261 | 0 | 0.27 | 1 | 1 | cs | TRUE
47 | LV_6753-2_1_1_line_47 | NAYY 4x150 SE | 45 | 46 | 0.033293 | 0.208 | 0.08 | 261 | 0 | 0.27 | 1 | 1 | cs | TRUE
48 | LV_6753-2_1_1_line_48 | NAYY 4x150 SE | 45 | 47 | 0.28984 | 0.208 | 0.08 | 261 | 0 | 0.27 | 1 | 1 | cs | TRUE
49 | LV_6753-2_1_1_line_49 | NAYY 4x150 SE | 46 | 48 | 0.0033355 | 0.208 | 0.08 | 261 | 0 | 0.27 | 1 | 1 | cs | TRUE
50 | LV_6753-2_1_1_line_50 | NAYY 4x150 SE | 47 | 49 | 0.064584 | 0.208 | 0.08 | 261 | 0 | 0.27 | 1 | 1 | cs | TRUE
51 | LV_6753-2_1_1_line_51 | NAYY 4x150 SE | 48 | 59 | 0.061346 | 0.208 | 0.08 | 261 | 0 | 0.27 | 1 | 1 | cs | TRUE
52 | LV_6753-2_1_1_line_52 | NAYY 4x150 SE | 48 | 60 | 0.03165 | 0.208 | 0.08 | 261 | 0 | 0.27 | 1 | 1 | cs | TRUE
53 | LV_6753-2_1_1_line_53 | NAYY 4x150 SE | 49 | 50 | 0.049445 | 0.208 | 0.08 | 261 | 0 | 0.27 | 1 | 1 | cs | TRUE
54 | LV_6753-2_1_1_line_54 | NAYY 4x150 SE | 50 | 51 | 0.025227 | 0.208 | 0.08 | 261 | 0 | 0.27 | 1 | 1 | cs | TRUE
55 | LV_6753-2_1_1_line_55 | NAYY 4x150 SE | 51 | 58 | 0.045623 | 0.208 | 0.08 | 261 | 0 | 0.27 | 1 | 1 | cs | TRUE
56 | LV_6753-2_1_1_line_56 | NAYY 4x150 SE | 52 | 53 | 0.021619 | 0.208 | 0.08 | 261 | 0 | 0.27 | 1 | 1 | cs | TRUE
57 | LV_6753-2_1_1_line_57 | NAYY 4x150 SE | 52 | 54 | 0.082228 | 0.208 | 0.08 | 261 | 0 | 0.27 | 1 | 1 | cs | TRUE
58 | LV_6753-2_1_1_line_58 | NAYY 4x150 SE | 54 | 55 | 0.12102 | 0.208 | 0.08 | 261 | 0 | 0.27 | 1 | 1 | cs | TRUE
59 | LV_6753-2_1_1_line_59 | NAYY 4x150 SE | 55 | 56 | 0.0026057 | 0.208 | 0.08 | 261 | 0 | 0.27 | 1 | 1 | cs | TRUE
60 | LV_6753-2_1_1_line_60 | NAYY 4x150 SE | 56 | 57 | 0.025578 | 0.208 | 0.08 | 261 | 0 | 0.27 | 1 | 1 | cs | TRUE
61 | LV_6753-2_1_1_line_61 | NAYY 4x150 SE | 57 | 58 | 0.0032997 | 0.208 | 0.08 | 261 | 0 | 0.27 | 1 | 1 | cs | TRUE
62 | LV_6753-2_1_1_line_62 | NAYY 4x150 SE | 60 | 61 | 0.046336 | 0.208 | 0.08 | 261 | 0 | 0.27 | 1 | 1 | cs | TRUE
63 | LV_6753-2_1_1_line_63 | NAYY 4x150 SE | 61 | 62 | 0.047307 | 0.208 | 0.08 | 261 | 0 | 0.27 | 1 | 1 | cs | TRUE
64 | LV_6753-2_1_1_line_64 | NAYY 4x150 SE | 62 | 63 | 0.03002 | 0.208 | 0.08 | 261 | 0 | 0.27 | 1 | 1 | cs | TRUE
65 | LV_6753-2_1_1_line_65 | NAYY 4x150 SE | 63 | 67 | 0.018391 | 0.208 | 0.08 | 261 | 0 | 0.27 | 1 | 1 | cs | TRUE
66 | LV_6753-2_1_1_line_66 | NAYY 4x150 SE | 64 | 65 | 0.015249 | 0.208 | 0.08 | 261 | 0 | 0.27 | 1 | 1 | cs | TRUE
67 | LV_6753-2_1_1_line_67 | NAYY 4x150 SE | 65 | 66 | 0.01305 | 0.208 | 0.08 | 261 | 0 | 0.27 | 1 | 1 | cs | TRUE
68 | LV_6753-2_1_1_line_68 | NAYY 4x150 SE | 66 | 68 | 0.0075991 | 0.208 | 0.08 | 261 | 0 | 0.27 | 1 | 1 | cs | TRUE
69 | LV_6753-2_1_1_line_69 | NAYY 4x150 SE | 67 | 69 | 0.050528 | 0.208 | 0.08 | 261 | 0 | 0.27 | 1 | 1 | cs | TRUE
70 | LV_6753-2_1_1_line_70 | NAYY 4x150 SE | 67 | 70 | 0.045498 | 0.208 | 0.08 | 261 | 0 | 0.27 | 1 | 1 | cs | TRUE
71 | LV_6753-2_1_1_line_71 | NAYY 4x150 SE | 69 | 71 | 0.048347 | 0.208 | 0.08 | 261 | 0 | 0.27 | 1 | 1 | cs | TRUE

## trafo
| name | std_type | hv_bus | lv_bus | sn_mva | vn_hv_kv | vn_lv_kv | vk_percent | vkr_percent | pfe_kw | i0_percent | shift_degree | tap_side | tap_neutral | tap_min | tap_max | tap_step_percent | tap_step_degree | tap_pos | tap_phase_shifter | parallel | df | in_service
0 | LV_6753-2_1_1_trafo_125 | 0.25 MVA 20/0.4 kV | 73 | 72 | 0.25 | 20 | 0.4 | 6 | 1.44 | 0.8 | 0.32 | 150 | hv | 0 | -2 | 2 | 2.5 | 0 | 0 | FALSE | 1 | 1 | TRUE

## line_geodata
| x0 | y0 | x1 | y1 | x2 | y2 | x3 | y3 | x4 | y4 | x5 | y5 | x6 | y6 | x7 | y7
0 | 2566140.538 | 1231709.2949 | 2566136.7659 | 1231715.7315 | 2566132.9551 | 1231724.681 | 2566132.3708 | 1231729.7652 | 2566134.5605 | 1231735.2894 | 2566140.1475 | 1231740.3384 | 2566150.2122 | 1231745.8176 | 2566163.5165 | 1231750.8922
1 | 2566181.6302 | 1231757.8012 | 2566163.5165 | 1231750.8922
2 | 2566231.8924 | 1231601.7665 | 2566140.538 | 1231709.2949
3 | 2566181.6302 | 1231757.8012 | 2566202.8194 | 1231764.7624 | 2566207.4709 | 1231768.1573
4 | 2565821.3067 | 1230969.0606 | 2565815.4597 | 1230995.2353
5 | 2565831.8876 | 1230922.8828 | 2565821.988 | 1230966.0108 | 2565821.3067 | 1230969.0606
6 | 2565806.4756 | 1231035.4536 | 2565815.4597 | 1230995.2353
7 | 2565831.8876 | 1230922.8828 | 2565801.5075 | 1230903.2912
8 | 2565806.4756 | 1231035.4536 | 2565805.6798 | 1231039.0163 | 2565805.3008 | 1231040.7097
9 | 2565749.7345 | 1230868.4234 | 2565761.0881 | 1230877.7636 | 2565790.7243 | 1230896.3372 | 2565801.5075 | 1230903.2912
10 | 2565792.9245 | 1231097.7037 | 2565804.8824 | 1231042.5786 | 2565805.3008 | 1231040.7097
11 | 2565846.3897 | 1230860.9724 | 2565856.2529 | 1230820.6575 | 2565860.533 | 1230808.7696
12 | 2565846.3897 | 1230860.9724 | 2565823.8907 | 1230858.6673 | 2565821.8987 | 1230858.8173
13 | 2565867.3487 | 1230789.8391 | 2565860.533 | 1230808.7696
14 | 2565821.8987 | 1230858.8173 | 2565798.4776 | 1230860.5817 | 2565790.0568 | 1230859.4915
15 | 2565749.7345 | 1230868.4234 | 2565767.9466 | 1230852.3195 | 2565782.0639 | 1230858.0757
16 | 2565749.7345 | 1230868.4234 | 2565724.5207 | 1230847.2286
17 | 2565792.9245 | 1231097.7037 | 2565778.6404 | 1231094.9066 | 2565778.2247 | 1231094.7573
18 | 2565792.9245 | 1231097.7037 | 2565786.1919 | 1231127.5308
19 | 2565867.3487 | 1230789.8391 | 2565921.4622 | 1230683.9096
20 | 2565790.0568 | 1230859.4915 | 2565783.433 | 1230858.634 | 2565782.0639 | 1230858.0757
21 | 2565778.2247 | 1231094.7573 | 2565742.684 | 1231081.9952 | 2565736.7249 | 1231079.7371
22 | 2565780.5548 | 1231152.5043 | 2565786.1919 | 1231127.5308
23 | 2565921.4622 | 1230683.9096 | 2565929.5237 | 1230668.6428
24 | 2565730.947 | 1231429.2097 | 2565738.6279 | 1231450.5642
25 | 2565738.6279 | 1231450.5642 | 2565668.2802 | 1231512.4679
26 | 2565725.3837 | 1231424.4389 | 2565730.947 | 1231429.2097
27 | 2565725.3837 | 1231424.4389 | 2565721.5685 | 1231413.6055
28 | 2565721.5685 | 1231413.6055 | 2565718.6161 | 1231405.2218 | 2565714.905 | 1231394.6812 | 2565714.4622 | 1231393.3735
29 | 2565708.7139 | 1231376.3969 | 2565714.4622 | 1231393.3735
30 | 2565708.7139 | 1231376.3969 | 2565705.5771 | 1231367.1329
31 | 2565705.5771 | 1231367.1329 | 2565704.7042 | 1231364.555 | 2565702.9927 | 1231358.3583
32 | 2565698.1372 | 1231340.7784 | 2565702.9927 | 1231358.3583
33 | 2565698.1372 | 1231340.7784 | 2565697.9647 | 1231338.9491
34 | 2565691.7717 | 1231343.9617 | 2565698.1372 | 1231340.7784
35 | 2565703.0716 | 1231320.6264 | 2565700.3766 | 1231324.7111 | 2565698.7835 | 1231329.4677 | 2565697.5966 | 1231335.0447 | 2565697.9647 | 1231338.9491
36 | 2565691.7717 | 1231343.9617 | 2565687.5959 | 1231346.0427 | 2565680.8842 | 1231350.6643
37 | 2565703.0716 | 1231320.6264 | 2565706.9307 | 1231316.1569 | 2565713.2944 | 1231310.0496 | 2565723.2062 | 1231301.9874
38 | 2565669.7257 | 1231295.3817 | 2565703.0716 | 1231320.6264
39 | 2565929.5237 | 1230668.6428 | 2565923.6936 | 1230664.9741
40 | 2565923.6936 | 1230664.9741 | 2565923.6936 | 1230664.9741 | 2565924.863 | 1230656.2843 | 2565924.1885 | 1230644.3697 | 2565917.8561 | 1230636.3345 | 2565908.1242 | 1230629.8309 | 2565900.7586 | 1230624.3146
41 | 2565736.7249 | 1231079.7371 | 2565590.5421 | 1230992.4938
42 | 2565769.3542 | 1231202.126 | 2565780.5548 | 1231152.5043
43 | 2565820.3591 | 1231196.9508 | 2565769.3542 | 1231202.126
44 | 2565765.5218 | 1231219.103 | 2565769.3542 | 1231202.126
45 | 2565765.5218 | 1231219.103 | 2565824.4294 | 1231236.9519
46 | 2565765.5218 | 1231219.103 | 2565760.0813 | 1231244.7724
47 | 2565911.4445 | 1231331.6417 | 2565878.4334 | 1231327.3152
48 | 2565911.4445 | 1231331.6417 | 2566200.6465 | 1231350.8179
49 | 2565875.1261 | 1231326.8818 | 2565878.4334 | 1231327.3152
50 | 2566264.8029 | 1231358.229 | 2566254.4047 | 1231357.0958 | 2566218.4637 | 1231353.0647 | 2566200.6465 | 1231350.8179
51 | 2565875.1261 | 1231326.8818 | 2565906.6595 | 1231274.2124
52 | 2565875.1261 | 1231326.8818 | 2565843.7181 | 1231322.9735
53 | 2566313.0562 | 1231367.7132 | 2566294.1565 | 1231361.4278 | 2566264.8029 | 1231358.229
54 | 2566313.0562 | 1231367.7132 | 2566291.3381 | 1231380.5477
55 | 2566291.3381 | 1231380.5477 | 2566273.7341 | 1231390.951 | 2566254.3584 | 1231407.0247
56 | 2566231.8924 | 1231601.7665 | 2566234.5028 | 1231602.8045 | 2566251.8176 | 1231610.1542
57 | 2566231.8924 | 1231601.7665 | 2566211.5969 | 1231593.6961 | 2566196.9457 | 1231580.7272 | 2566191.3399 | 1231572.3874 | 2566190.0677 | 1231565.7461 | 2566191.3788 | 1231557.9783 | 2566200.4171 | 1231544.6167
58 | 2566230.3229 | 1231427.3457 | 2566200.4171 | 1231544.6167
59 | 2566230.3229 | 1231427.3457 | 2566232.4262 | 1231425.8076
60 | 2566232.4262 | 1231425.8076 | 2566232.4262 | 1231425.8076 | 2566247.5951 | 1231412.6353 | 2566251.8188 | 1231409.1315
61 | 2566254.3584 | 1231407.0247 | 2566251.8188 | 1231409.1315
62 | 2565843.7181 | 1231322.9735 | 2565822.5249 | 1231320.3363 | 2565797.7999 | 1231316.7795
63 | 2565797.7999 | 1231316.7795 | 2565778.611 | 1231314.0191 | 2565750.8073 | 1231311.4658
64 | 2565723.2062 | 1231301.9874 | 2565736.0135 | 1231310.1072 | 2565750.8073 | 1231311.4658
65 | 2565723.2062 | 1231301.9874 | 2565730.4751 | 1231295.2634 | 2565736.0875 | 1231288.8604
66 | 2565669.7257 | 1231295.3817 | 2565666.9875 | 1231293.3073 | 2565657.7081 | 1231285.9958
67 | 2565646.8293 | 1231278.8757 | 2565652.7002 | 1231282.0499 | 2565657.7081 | 1231285.9958
68 | 2565646.8293 | 1231278.8757 | 2565640.1447 | 1231275.2616
69 | 2565736.0875 | 1231288.8604 | 2565740.0413 | 1231283.7344 | 2565744.3379 | 1231277.6725 | 2565750.4606 | 1231267.8422 | 2565754.4916 | 1231260.3476 | 2565758.0375 | 1231251.4884 | 2565760.0813 | 1231244.7724
70 | 2565699.4742 | 1231261.711 | 2565736.0875 | 1231288.8604
71 | 2565760.0813 | 1231244.7724 | 2565753.3358 | 1231241.1981 | 2565747.7456 | 1231234.4151 | 2565741.4932 | 1231224.4451 | 2565736.1236 | 1231219.1507 | 2565724.1416 | 1231214.9618

## bus_geodata
| x | y | coords
0 | 2566163.5165 | 1231750.8922
1 | 2566140.538 | 1231709.2949
2 | 2566181.6302 | 1231757.8012
3 | 2565821.3067 | 1230969.0606
4 | 2565815.4597 | 1230995.2353
5 | 2565831.8876 | 1230922.8828
6 | 2565806.4756 | 1231035.4536
7 | 2565801.5075 | 1230903.2912
8 | 2565805.3008 | 1231040.7097
9 | 2565846.3897 | 1230860.9724
10 | 2565860.533 | 1230808.7696
11 | 2565821.8987 | 1230858.8173
12 | 2565749.7345 | 1230868.4234
13 | 2565792.9245 | 1231097.7037
14 | 2565867.3487 | 1230789.8391
15 | 2565790.0568 | 1230859.4915
16 | 2565782.0639 | 1230858.0757
17 | 2565724.5207 | 1230847.2286
18 | 2565778.2247 | 1231094.7573
19 | 2565786.1919 | 1231127.5308
20 | 2565921.4622 | 1230683.9096
21 | 2565738.6279 | 1231450.5642
22 | 2565730.947 | 1231429.2097
23 | 2565668.2802 | 1231512.4679
24 | 2565725.3837 | 1231424.4389
25 | 2565721.5685 | 1231413.6055
26 | 2565714.4622 | 1231393.3735
27 | 2566207.4709 | 1231768.1573
28 | 2565708.7139 | 1231376.3969
29 | 2565705.5771 | 1231367.1329
30 | 2565702.9927 | 1231358.3583
31 | 2565698.1372 | 1231340.7784
32 | 2565697.9647 | 1231338.9491
33 | 2565691.7717 | 1231343.9617
34 | 2565703.0716 | 1231320.6264
35 | 2565680.8842 | 1231350.6643
36 | 2565929.5237 | 1230668.6428
37 | 2565923.6936 | 1230664.9741
38 | 2565900.7586 | 1230624.3146
39 | 2565736.7249 | 1231079.7371
40 | 2565780.5548 | 1231152.5043
41 | 2565590.5421 | 1230992.4938
42 | 2565769.3542 | 1231202.126
43 | 2565820.3591 | 1231196.9508
44 | 2565765.5218 | 1231219.103
45 | 2565911.4445 | 1231331.6417
46 | 2565878.4334 | 1231327.3152
47 | 2566200.6465 | 1231350.8179
48 | 2565875.1261 | 1231326.8818
49 | 2566264.8029 | 1231358.229
50 | 2566313.0562 | 1231367.7132
51 | 2566291.3381 | 1231380.5477
52 | 2566231.8924 | 1231601.7665
53 | 2566251.8176 | 1231610.1542
54 | 2566200.4171 | 1231544.6167
55 | 2566230.3229 | 1231427.3457
56 | 2566232.4262 | 1231425.8076
57 | 2566251.8188 | 1231409.1315
58 | 2566254.3584 | 1231407.0247
59 | 2565906.6595 | 1231274.2124
60 | 2565843.7181 | 1231322.9735
61 | 2565797.7999 | 1231316.7795
62 | 2565750.8073 | 1231311.4658
63 | 2565723.2062 | 1231301.9874
64 | 2565669.7257 | 1231295.3817
65 | 2565657.7081 | 1231285.9958
66 | 2565646.8293 | 1231278.8757
67 | 2565736.0875 | 1231288.8604
68 | 2565640.1447 | 1231275.2616
69 | 2565760.0813 | 1231244.7724
70 | 2565699.4742 | 1231261.711
71 | 2565724.1416 | 1231214.9618
72 | 2565824.4294 | 1231236.9519
73 | 2565824.4294 | 1231236.9519

## line_std_types
| c_nf_per_km | r_ohm_per_km | x_ohm_per_km | max_i_ka | type | q_mm2 | alpha | voltage_rating
NAYY 4x50 SE | 210 | 0.642 | 0.083 | 0.142 | cs | 50 | 0.00403 | LV
NAYY 4x120 SE | 264 | 0.225 | 0.08 | 0.242 | cs | 120 | 0.00403 | LV
NAYY 4x150 SE | 261 | 0.208 | 0.08 | 0.27 | cs | 150 | 0.00403 | LV
NA2XS2Y 1x95 RM/25 12/20 kV | 216 | 0.313 | 0.132 | 0.252 | cs | 95 | 0.00403 | MV
NA2XS2Y 1x185 RM/25 12/20 kV | 273 | 0.161 | 0.117 | 0.362 | cs | 185 | 0.00403 | MV
NA2XS2Y 1x240 RM/25 12/20 kV | 304 | 0.122 | 0.112 | 0.421 | cs | 240 | 0.00403 | MV
NA2XS2Y 1x95 RM/25 6/10 kV | 315 | 0.313 | 0.123 | 0.249 | cs | 95 | 0.00403 | MV
NA2XS2Y 1x185 RM/25 6/10 kV | 406 | 0.161 | 0.11 | 0.358 | cs | 185 | 0.00403 | MV
NA2XS2Y 1x240 RM/25 6/10 kV | 456 | 0.122 | 0.105 | 0.416 | cs | 240 | 0.00403 | MV
NA2XS2Y 1x150 RM/25 12/20 kV | 250 | 0.206 | 0.116 | 0.319 | cs | 150 | 0.00403 | MV
NA2XS2Y 1x120 RM/25 12/20 kV | 230 | 0.253 | 0.119 | 0.283 | cs | 120 | 0.00403 | MV
NA2XS2Y 1x70 RM/25 12/20 kV | 190 | 0.443 | 0.132 | 0.22 | cs | 70 | 0.00403 | MV
NA2XS2Y 1x150 RM/25 6/10 kV | 360 | 0.206 | 0.11 | 0.315 | cs | 150 | 0.00403 | MV
NA2XS2Y 1x120 RM/25 6/10 kV | 340 | 0.253 | 0.113 | 0.28 | cs | 120 | 0.00403 | MV
NA2XS2Y 1x70 RM/25 6/10 kV | 280 | 0.443 | 0.123 | 0.217 | cs | 70 | 0.00403 | MV
N2XS(FL)2Y 1x120 RM/35 64/110 kV | 112 | 0.153 | 0.166 | 0.366 | cs | 120 | 0.00393 | HV
N2XS(FL)2Y 1x185 RM/35 64/110 kV | 125 | 0.099 | 0.156 | 0.457 | cs | 185 | 0.00393 | HV
N2XS(FL)2Y 1x240 RM/35 64/110 kV | 135 | 0.075 | 0.149 | 0.526 | cs | 240 | 0.00393 | HV
N2XS(FL)2Y 1x300 RM/35 64/110 kV | 144 | 0.06 | 0.144 | 0.588 | cs | 300 | 0.00393 | HV
15-AL1/3-ST1A 0.4 | 11 | 1.8769 | 0.35 | 0.105 | ol | 16 | 0.00403 | LV
24-AL1/4-ST1A 0.4 | 11.25 | 1.2012 | 0.335 | 0.14 | ol | 24 | 0.00403 | LV
48-AL1/8-ST1A 0.4 | 12.2 | 0.5939 | 0.3 | 0.21 | ol | 48 | 0.00403 | LV
94-AL1/15-ST1A 0.4 | 13.2 | 0.306 | 0.29 | 0.35 | ol | 94 | 0.00403 | LV
34-AL1/6-ST1A 10.0 | 9.7 | 0.8342 | 0.36 | 0.17 | ol | 34 | 0.00403 | MV
48-AL1/8-ST1A 10.0 | 10.1 | 0.5939 | 0.35 | 0.21 | ol | 48 | 0.00403 | MV
70-AL1/11-ST1A 10.0 | 10.4 | 0.4132 | 0.339 | 0.29 | ol | 70 | 0.00403 | MV
94-AL1/15-ST1A 10.0 | 10.75 | 0.306 | 0.33 | 0.35 | ol | 94 | 0.00403 | MV
122-AL1/20-ST1A 10.0 | 11.1 | 0.2376 | 0.323 | 0.41 | ol | 122 | 0.00403 | MV
149-AL1/24-ST1A 10.0 | 11.25 | 0.194 | 0.315 | 0.47 | ol | 149 | 0.00403 | MV
34-AL1/6-ST1A 20.0 | 9.15 | 0.8342 | 0.382 | 0.17 | ol | 34 | 0.00403 | MV
48-AL1/8-ST1A 20.0 | 9.5 | 0.5939 | 0.372 | 0.21 | ol | 48 | 0.00403 | MV
70-AL1/11-ST1A 20.0 | 9.7 | 0.4132 | 0.36 | 0.29 | ol | 70 | 0.00403 | MV
94-AL1/15-ST1A 20.0 | 10 | 0.306 | 0.35 | 0.35 | ol | 94 | 0.00403 | MV
122-AL1/20-ST1A 20.0 | 10.3 | 0.2376 | 0.344 | 0.41 | ol | 122 | 0.00403 | MV
149-AL1/24-ST1A 20.0 | 10.5 | 0.194 | 0.337 | 0.47 | ol | 149 | 0.00403 | MV
184-AL1/30-ST1A 20.0 | 10.75 | 0.1571 | 0.33 | 0.535 | ol | 184 | 0.00403 | MV
243-AL1/39-ST1A 20.0 | 11 | 0.1188 | 0.32 | 0.645 | ol | 243 | 0.00403 | MV
48-AL1/8-ST1A 110.0 | 8 | 0.5939 | 0.46 | 0.21 | ol | 48 | 0.00403 | HV
70-AL1/11-ST1A 110.0 | 8.4 | 0.4132 | 0.45 | 0.29 | ol | 70 | 0.00403 | HV
94-AL1/15-ST1A 110.0 | 8.65 | 0.306 | 0.44 | 0.35 | ol | 94 | 0.00403 | HV
122-AL1/20-ST1A 110.0 | 8.5 | 0.2376 | 0.43 | 0.41 | ol | 122 | 0.00403 | HV
149-AL1/24-ST1A 110.0 | 8.75 | 0.194 | 0.41 | 0.47 | ol | 149 | 0.00403 | HV
184-AL1/30-ST1A 110.0 | 8.8 | 0.1571 | 0.4 | 0.535 | ol | 184 | 0.00403 | HV
243-AL1/39-ST1A 110.0 | 9 | 0.1188 | 0.39 | 0.645 | ol | 243 | 0.00403 | HV
305-AL1/39-ST1A 110.0 | 9.2 | 0.0949 | 0.38 | 0.74 | ol | 305 | 0.00403 | HV
490-AL1/64-ST1A 110.0 | 9.75 | 0.059 | 0.37 | 0.96 | ol | 490 | 0.00403 | HV
679-AL1/86-ST1A 110.0 | 9.95 | 0.042 | 0.36 | 1.15 | ol | 679 | 0.00403 | HV
490-AL1/64-ST1A 220.0 | 10 | 0.059 | 0.285 | 0.96 | ol | 490 | 0.00403 | HV
679-AL1/86-ST1A 220.0 | 11.7 | 0.042 | 0.275 | 1.15 | ol | 679 | 0.00403 | HV
490-AL1/64-ST1A 380.0 | 11 | 0.059 | 0.253 | 0.96 | ol | 490 | 0.00403 | HV
679-AL1/86-ST1A 380.0 | 14.6 | 0.042 | 0.25 | 1.15 | ol | 679 | 0.00403 | HV

## trafo_std_types
| i0_percent | pfe_kw | vkr_percent | sn_mva | vn_lv_kv | vn_hv_kv | vk_percent | shift_degree | vector_group | tap_side | tap_neutral | tap_min | tap_max | tap_step_degree | tap_step_percent | tap_phase_shifter
160 MVA 380/110 kV | 0.06 | 60 | 0.25 | 160 | 110 | 380 | 12.2 | 0 | Yy0 | hv | 0 | -9 | 9 | 0 | 1.5 | FALSE
100 MVA 220/110 kV | 0.06 | 55 | 0.26 | 100 | 110 | 220 | 12 | 0 | Yy0 | hv | 0 | -9 | 9 | 0 | 1.5 | FALSE
63 MVA 110/20 kV | 0.04 | 22 | 0.32 | 63 | 20 | 110 | 18 | 150 | YNd5 | hv | 0 | -9 | 9 | 0 | 1.5 | FALSE
40 MVA 110/20 kV | 0.05 | 18 | 0.34 | 40 | 20 | 110 | 16.2 | 150 | YNd5 | hv | 0 | -9 | 9 | 0 | 1.5 | FALSE
25 MVA 110/20 kV | 0.07 | 14 | 0.41 | 25 | 20 | 110 | 12 | 150 | YNd5 | hv | 0 | -9 | 9 | 0 | 1.5 | FALSE
63 MVA 110/10 kV | 0.04 | 22 | 0.32 | 63 | 10 | 110 | 18 | 150 | YNd5 | hv | 0 | -9 | 9 | 0 | 1.5 | FALSE
40 MVA 110/10 kV | 0.05 | 18 | 0.34 | 40 | 10 | 110 | 16.2 | 150 | YNd5 | hv | 0 | -9 | 9 | 0 | 1.5 | FALSE
25 MVA 110/10 kV | 0.07 | 14 | 0.41 | 25 | 10 | 110 | 12 | 150 | YNd5 | hv | 0 | -9 | 9 | 0 | 1.5 | FALSE
0.25 MVA 20/0.4 kV | 0.32 | 0.8 | 1.44 | 0.25 | 0.4 | 20 | 6 | 150 | Yzn5 | hv | 0 | -2 | 2 | 0 | 2.5 | FALSE
0.4 MVA 20/0.4 kV | 0.3375 | 1.35 | 1.425 | 0.4 | 0.4 | 20 | 6 | 150 | Dyn5 | hv | 0 | -2 | 2 | 0 | 2.5 | FALSE
0.63 MVA 20/0.4 kV | 0.2619 | 1.65 | 1.206 | 0.63 | 0.4 | 20 | 6 | 150 | Dyn5 | hv | 0 | -2 | 2 | 0 | 2.5 | FALSE
0.25 MVA 10/0.4 kV | 0.24 | 0.6 | 1.2 | 0.25 | 0.4 | 10 | 4 | 150 | Dyn5 | hv | 0 | -2 | 2 | 0 | 2.5 | FALSE
0.4 MVA 10/0.4 kV | 0.2375 | 0.95 | 1.325 | 0.4 | 0.4 | 10 | 4 | 150 | Dyn5 | hv | 0 | -2 | 2 | 0 | 2.5 | FALSE
0.63 MVA 10/0.4 kV | 0.1873 | 1.18 | 1.0794 | 0.63 | 0.4 | 10 | 4 | 150 | Dyn5 | hv | 0 | -2 | 2 | 0 | 2.5 | FALSE

## trafo3w_std_types
| sn_hv_mva | sn_mv_mva | sn_lv_mva | vn_hv_kv | vn_mv_kv | vn_lv_kv | vk_hv_percent | vk_mv_percent | vk_lv_percent | vkr_hv_percent | vkr_mv_percent | vkr_lv_percent | pfe_kw | i0_percent | shift_mv_degree | shift_lv_degree | vector_group | tap_side | tap_neutral | tap_min | tap_max | tap_step_percent
63/25/38 MVA 110/20/10 kV | 63 | 25 | 38 | 110 | 20 | 10 | 10.4 | 10.4 | 10.4 | 0.28 | 0.32 | 0.35 | 35 | 0.89 | 0 | 0 | YN0yn0yn0 | hv | 0 | -10 | 10 | 1.2
63/25/38 MVA 110/10/10 kV | 63 | 25 | 38 | 110 | 10 | 10 | 10.4 | 10.4 | 10.4 | 0.28 | 0.32 | 0.35 | 35 | 0.89 | 0 | 0 | YN0yn0yn0 | hv | 0 | -10 | 10 | 1.2

## fuse_std_types
| fuse_type | i_rated_a | t_avg | t_min | t_total | x_avg | x_min | x_total
HV 100A | HV 100A | 100 | 0 | [10.0, 3.64, 0.854, 0.281, 0.1, 0.0531, 0.022, 0.01] | [10.0, 4.267, 1.21, 0.403, 0.1, 0.058, 0.022, 0.01] | 0 | [300.0, 350.0, 450.0, 550.0, 700.0, 850.0, 1200.0, 1752.0] | [600.0, 700.0, 900.0, 1150.0, 1665.0, 2000.0, 3000.0, 4313.0]
HV 10A | HV 10A | 10 | 0 | [10.0, 1675.0, 0.344, 0.156, 0.1, 0.0417, 0.0171, 0.01] | [10.0, 1.3, 0.3, 0.155, 0.1, 0.0555, 0.023, 0.01] | 0 | [30.0, 32.0, 35.0, 37.0, 39.0, 50.0, 70.0, 88.0] | [60.0, 70.0, 80.0, 87.0, 94.0, 110.0, 150.0, 216.0]
HV 125A | HV 125A | 125 | 0 | [10.0, 1.82, 0.344, 0.1, 0.0467, 0.0269, 0.01] | [10.0, 2.478, 0.426, 0.1, 0.0427, 0.0211, 0.01] | 0 | [375.0, 500.0, 700.0, 925.0, 1200.0, 1500.0, 2341.0] | [750.0, 1000.0, 1500.0, 2200.0, 3000.0, 4000.0, 5765.0]
HV 160A | HV 160A | 160 | 0 | [10.0, 4.15, 1.03, 0.198, 0.1, 0.051, 0.0172, 0.01] | [10.0, 2.3, 0.734, 0.274, 0.1, 0.046, 0.0177, 0.01] | 0 | [480.0, 550.0, 700.0, 1000.0, 1260.0, 1600.0, 2500.0, 3227.0] | [960.0, 1300.0, 1700.0, 2200.0, 2996.0, 4000.0, 6000.0, 7946.0]
HV 16A | HV 16A | 16 | 0 | [10.0, 0.352, 0.164, 0.1, 0.0649, 0.0342, 0.01] | [10.0, 2.34, 0.722, 0.181, 0.1, 0.055, 0.0296, 0.01] | 0 | [48.0, 60.0, 65.0, 71.0, 80.0, 100.0, 162.0] | [96.0, 110.0, 125.0, 150.0, 168.0, 200.0, 250.0, 398.0]
HV 200A | HV 200A | 200 | 0 | [10.0, 4.267, 1.21, 0.403, 0.1, 0.058, 0.022, 0.01] | [10.0, 3.73, 1.654, 0.328, 0.1, 0.0531, 0.019, 0.01] | 0 | [600.0, 700.0, 900.0, 1150.0, 1665.0, 2000.0, 3000.0, 4313.0] | [1200.0, 1500.0, 1800.0, 2700.0, 3960.0, 5000.0, 7500.0, 10620.0]
HV 20A | HV 20A | 20 | 0 | [10.0, 1.3, 0.3, 0.155, 0.1, 0.0555, 0.023, 0.01] | [10.0, 1.3, 0.161, 0.1, 0.0611, 0.0399, 0.0141, 0.01] | 0 | [60.0, 70.0, 80.0, 87.0, 94.0, 110.0, 150.0, 216.0] | [120.0, 150.0, 200.0, 223.0, 260.0, 300.0, 450.0, 532.0]
HV 25A | HV 25A | 25 | 0 | [10.0, 2.512, 0.833, 0.299, 0.1, 0.0372, 0.0223, 0.01] | [10.0, 3.125, 0.597, 0.198, 0.1, 0.0378, 0.022, 0.01] | 0 | [75.0, 82.0, 90.0, 100.0, 124.0, 170.0, 200.0, 289.0] | [150.0, 170.0, 210.0, 250.0, 294.0, 400.0, 500.0, 711.0]
HV 31.5A | HV 31.5A | 31.5 | 0 | [10.0, 2.34, 0.722, 0.181, 0.1, 0.055, 0.0296, 0.01] | [10.0, 2.84, 0.368, 0.164, 0.1, 0.0621, 0.0378, 0.0195, 0.01] | 0 | [95.0, 110.0, 125.0, 150.0, 165.0, 200.0, 250.0, 390.0] | [189.0, 220.0, 300.0, 350.0, 393.0, 450.0, 530.0, 700.0, 960.0]
HV 40A | HV 40A | 40 | 0 | [10.0, 1.3, 0.161, 0.1, 0.0611, 0.0399, 0.0141, 0.01] | [10.0, 2.05, 0.369, 0.198, 0.1, 0.051, 0.0298, 0.01] | 0 | [120.0, 150.0, 200.0, 223.0, 260.0, 300.0, 450.0, 532.0] | [240.0, 300.0, 400.0, 450.0, 530.0, 650.0, 800.0, 1311.0]
HV 50A | HV 50A | 50 | 0 | [10.0, 3.215, 0.597, 0.198, 0.1, 0.0378, 0.022, 0.01] | [10.0, 3.64, 0.854, 0.281, 0.1, 0.0531, 0.022, 0.01] | 0 | [150.0, 170.0, 210.0, 250.0, 294.0, 400.0, 500.0, 711.0] | [300.0, 350.0, 450.0, 550.0, 700.0, 850.0, 1200.0, 1752.0]
HV 6.3A | HV 6.3A | 6.3 | 0 | [10.0, 1.39, 0.344, 0.168, 0.1, 0.056, 0.0263, 0.01] | [10.0, 1.711, 0.516, 0.198, 0.1, 0.0634, 0.0303, 0.01] | 0 | [19.0, 19.5, 20.4, 20.8, 22.0, 25.0, 32.0, 48.0] | [38.0, 40.0, 43.0, 48.0, 53.0, 60.0, 75.0, 118.0]
HV 63A | HV 63A | 63 | 0 | [10.0, 2.84, 0.368, 0.164, 0.1, 0.0621, 0.0378, 0.0195, 0.01] | [10.0, 1.82, 0.344, 0.1, 0.0467, 0.0269, 0.01] | 0 | [189.0, 220.0, 300.0, 350.0, 393.0, 450.0, 530.0, 700.0, 961.0] | [378.0, 500.0, 700.0, 934.0, 1200.0, 1500.0, 2366.0]
HV 80A | HV 80A | 80 | 0 | [10.0, 2.05, 0.369, 0.198, 0.1, 0.051, 0.0298, 0.01] | [10.0, 4.15, 1.03, 0.198, 0.1, 0.051, 0.0172, 0.01] | 0 | [240.0, 300.0, 400.0, 450.0, 530.0, 650.0, 800.0, 1311.0] | [480.0, 550.0, 700.0, 1000.0, 1260.0, 1600.0, 2500.0, 3227.0]
Siemens NH-1-100 | Siemens NH-1-100 | 100 | [5400.0, 2000.0, 400.0, 20.0, 1.0, 0.2, 0.012, 0.004] | 0 | 0 | [150.0, 190.0, 250.0, 430.0, 900.0, 1250.0, 2700.0, 3600.0] | 0 | 0
Siemens NH-1-125 | Siemens NH-1-125 | 125 | [4800.0, 120.0, 7.0, 0.1, 0.004] | 0 | 0 | [180.0, 400.0, 740.0, 2000.0, 4250.0] | 0 | 0
Siemens NH-1-16 | Siemens NH-1-16 | 16 | [4000.0, 400.0, 2.0, 0.1, 0.04, 0.01] | 0 | 0 | [26.0, 35.0, 75.0, 150.0, 200.0, 300.0] | 0 | 0
Siemens NH-1-160 | Siemens NH-1-160 | 160 | [4800.0, 120.0, 7.0, 0.1, 0.004] | 0 | 0 | [210.0, 500.0, 900.0, 2300.0, 5000.0] | 0 | 0
Siemens NH-1-25 | Siemens NH-1-25 | 25 | [4000.0, 1000.0, 10.0, 0.2, 0.02, 0.01] | 0 | 0 | [40.0, 50.0, 100.0, 210.0, 400.0, 500.0] | 0 | 0
Siemens NH-1-50 | Siemens NH-1-50 | 50 | [4000.0, 40.0, 4.0, 1.0, 0.02, 0.01] | 0 | 0 | [86.0, 200.0, 300.0, 400.0, 1000.0, 1280.0] | 0 | 0
Siemens NH-1-63 | Siemens NH-1-63 | 63 | [4000.0, 100.0, 10.0, 2.0, 0.04, 0.01] | 0 | 0 | [100.0, 200.0, 300.0, 400.0, 1000.0, 1500.0] | 0 | 0
Siemens NH-1-80 | Siemens NH-1-80 | 80 | [4800.0, 120.0, 7.0, 0.1, 0.01] | 0 | 0 | [150.58, 250.0, 450.0, 1150.0, 2470.0] | 0 | 0
Siemens NH-2-1000 | Siemens NH-2-1000 | 1000 | [4800.0, 120.0, 7.0, 0.1, 0.004] | 0 | 0 | [1900.0, 3500.0, 8400.0, 24000.0, 52000.0] | 0 | 0
Siemens NH-2-200 | Siemens NH-2-200 | 200 | [4800.0, 120.0, 7.0, 0.1, 0.004] | 0 | 0 | [280.0, 650.0, 1200.0, 3000.0, 7000.0] | 0 | 0
Siemens NH-2-224 | Siemens NH-2-224 | 224 | [4800.0, 120.0, 7.0, 0.2, 0.04, 0.004] | 0 | 0 | [400.0, 750.0, 1453.0, 3025.0, 4315.0, 7600.0] | 0 | 0
Siemens NH-2-250 | Siemens NH-2-250 | 250 | [4800.0, 120.0, 7.0, 0.1, 0.004] | 0 | 0 | [450.0, 800.0, 1650.0, 4000.0, 8500.0] | 0 | 0
Siemens NH-2-315 | Siemens NH-2-315 | 315 | [4800.0, 120.0, 7.0, 0.1, 0.004] | 0 | 0 | [550.0, 920.0, 1900.0, 5000.0, 11000.0] | 0 | 0
Siemens NH-2-355 | Siemens NH-2-355 | 355 | [4800.0, 120.0, 6.0, 0.1, 0.004] | 0 | 0 | [650.0, 1116.27, 2350.0, 5840.0, 12790.0] | 0 | 0
Siemens NH-2-400 | Siemens NH-2-400 | 400 | [4800.0, 120.0, 7.0, 0.1, 0.004] | 0 | 0 | [720.0, 1350.0, 2800.0, 6500.0, 15000.0] | 0 | 0
Siemens NH-2-425 | Siemens NH-2-425 | 425 | [4800.0, 120.0, 7.0, 0.1, 0.004] | 0 | 0 | [850.0, 1500.0, 3050.0, 7500.0, 16500.0] | 0 | 0
Siemens NH-2-630 | Siemens NH-2-630 | 630 | [4800.0, 120.0, 7.0, 0.1, 0.004] | 0 | 0 | [1200.0, 2000.0, 4800.0, 12000.0, 26000.0] | 0 | 0

## dtypes
| element | column | dtype
0 | bus | name | object
1 | bus | vn_kv | float64
2 | bus | type | object
3 | bus | zone | object
4 | bus | in_service | bool
5 | load | name | object
6 | load | bus | uint32
7 | load | p_mw | float64
8 | load | q_mvar | float64
9 | load | const_z_percent | float64
10 | load | const_i_percent | float64
11 | load | sn_mva | float64
12 | load | scaling | float64
13 | load | in_service | bool
14 | load | type | object
15 | ext_grid | name | object
16 | ext_grid | bus | uint32
17 | ext_grid | vm_pu | float64
18 | ext_grid | va_degree | float64
19 | ext_grid | slack_weight | float64
20 | ext_grid | in_service | bool
21 | line | name | object
22 | line | std_type | object
23 | line | from_bus | uint32
24 | line | to_bus | uint32
25 | line | length_km | float64
26 | line | r_ohm_per_km | float64
27 | line | x_ohm_per_km | float64
28 | line | c_nf_per_km | float64
29 | line | g_us_per_km | float64
30 | line | max_i_ka | float64
31 | line | df | float64
32 | line | parallel | uint32
33 | line | type | object
34 | line | in_service | bool
35 | trafo | name | object
36 | trafo | std_type | object
37 | trafo | hv_bus | uint32
38 | trafo | lv_bus | uint32
39 | trafo | sn_mva | float64
40 | trafo | vn_hv_kv | float64
41 | trafo | vn_lv_kv | float64
42 | trafo | vk_percent | float64
43 | trafo | vkr_percent | float64
44 | trafo | pfe_kw | float64
45 | trafo | i0_percent | float64
46 | trafo | shift_degree | float64
47 | trafo | tap_side | object
48 | trafo | tap_neutral | int32
49 | trafo | tap_min | int32
50 | trafo | tap_max | int32
51 | trafo | tap_step_percent | float64
52 | trafo | tap_step_degree | float64
53 | trafo | tap_pos | int32
54 | trafo | tap_phase_shifter | bool
55 | trafo | parallel | uint32
56 | trafo | df | float64
57 | trafo | in_service | bool
58 | line_geodata | coords | object
59 | bus_geodata | x | float64
60 | bus_geodata | y | float64
61 | bus_geodata | coords | object

## parameters
| version | format_version | converged | OPF_converged | name | f_hz | sn_mva
0 | 2.14.6 | 2.14.0 | FALSE | FALSE |  | 50 | 1