## bus
| name | vn_kv | type | zone | in_service
0 | bus_LV_6753-4_0_4_node_0 | 0.4 | n |  | TRUE
1 | bus_LV_6753-4_0_4_node_1 | 0.4 | n |  | TRUE
2 | bus_LV_6753-4_0_4_node_10 | 0.4 | n |  | TRUE
3 | bus_LV_6753-4_0_4_node_3 | 0.4 | n |  | TRUE
4 | bus_LV_6753-4_0_4_node_2 | 0.4 | n |  | TRUE
5 | bus_LV_6753-4_0_4_node_4 | 0.4 | n |  | TRUE
6 | bus_LV_6753-4_0_4_node_5 | 0.4 | n |  | TRUE
7 | bus_LV_6753-4_0_4_node_11 | 0.4 | n |  | TRUE
8 | bus_LV_6753-4_0_4_node_12 | 0.4 | n |  | TRUE
9 | bus_LV_6753-4_0_4_node_15 | 0.4 | n |  | TRUE
10 | bus_LV_6753-4_0_4_node_16 | 0.4 | n |  | TRUE
11 | bus_LV_6753-4_0_4_node_20 | 0.4 | n |  | TRUE
12 | bus_LV_6753-4_0_4_node_13 | 0.4 | n |  | TRUE
13 | bus_LV_6753-4_0_4_node_9 | 0.4 | n |  | TRUE
14 | bus_LV_6753-4_0_4_node_21 | 0.4 | n |  | TRUE
15 | bus_LV_6753-4_0_4_node_7 | 0.4 | n |  | TRUE
16 | bus_LV_6753-4_0_4_node_6 | 0.4 | n |  | TRUE
17 | bus_LV_6753-4_0_4_node_14 | 0.4 | n |  | TRUE
18 | bus_LV_6753-4_0_4_node_17 | 0.4 | n |  | TRUE
19 | bus_LV_6753-4_0_4_node_22 | 0.4 | n |  | TRUE
20 | bus_LV_6753-4_0_4_node_18 | 0.4 | n |  | TRUE
21 | bus_LV_6753-4_0_4_node_19 | 0.4 | n |  | TRUE
22 | bus_LV_6753-4_0_4_node_27 | 0.4 | n |  | TRUE
23 | bus_LV_6753-4_0_4_node_23 | 0.4 | n |  | TRUE
24 | bus_LV_6753-4_0_4_node_24 | 0.4 | n |  | TRUE
25 | bus_LV_6753-4_0_4_node_26 | 0.4 | n |  | TRUE
26 | bus_LV_6753-4_0_4_node_25 | 0.4 | n |  | TRUE
27 | bus_LV_6753-4_0_4_node_30 | 0.4 | n |  | TRUE
28 | bus_LV_6753-4_0_4_node_61 | 0.4 | n |  | TRUE
29 | bus_LV_6753-4_0_4_node_28 | 0.4 | n |  | TRUE
30 | bus_LV_6753-4_0_4_node_29 | 0.4 | n |  | TRUE
31 | bus_LV_6753-4_0_4_node_51 | 0.4 | n |  | TRUE
32 | bus_LV_6753-4_0_4_node_46 | 0.4 | n |  | TRUE
33 | bus_LV_6753-4_0_4_node_47 | 0.4 | n |  | TRUE
34 | bus_LV_6753-4_0_4_node_48 | 0.4 | n |  | TRUE
35 | bus_LV_6753-4_0_4_node_49 | 0.4 | n |  | TRUE
36 | bus_LV_6753-4_0_4_node_50 | 0.4 | n |  | TRUE
37 | bus_LV_6753-4_0_4_node_64 | 0.4 | n |  | TRUE
38 | bus_LV_6753-4_0_4_node_58 | 0.4 | n |  | TRUE
39 | bus_LV_6753-4_0_4_node_52 | 0.4 | n |  | TRUE
40 | bus_LV_6753-4_0_4_node_59 | 0.4 | n |  | TRUE
41 | bus_LV_6753-4_0_4_node_60 | 0.4 | n |  | TRUE
42 | bus_LV_6753-4_0_4_node_74 | 0.4 | n |  | TRUE
43 | bus_LV_6753-4_0_4_node_36 | 0.4 | n |  | TRUE
44 | bus_LV_6753-4_0_4_node_34 | 0.4 | n |  | TRUE
45 | bus_LV_6753-4_0_4_node_31 | 0.4 | n |  | TRUE
46 | bus_LV_6753-4_0_4_node_32 | 0.4 | n |  | TRUE
47 | bus_LV_6753-4_0_4_node_33 | 0.4 | n |  | TRUE
48 | bus_LV_6753-4_0_4_node_35 | 0.4 | n |  | TRUE
49 | bus_LV_6753-4_0_4_node_38 | 0.4 | n |  | TRUE
50 | bus_LV_6753-4_0_4_node_72 | 0.4 | n |  | TRUE
51 | bus_LV_6753-4_0_4_node_37 | 0.4 | n |  | TRUE
52 | bus_LV_6753-4_0_4_node_73 | 0.4 | n |  | TRUE
53 | bus_LV_6753-4_0_4_node_71 | 0.4 | n |  | TRUE
54 | bus_LV_6753-4_0_4_node_39 | 0.4 | n |  | TRUE
55 | bus_LV_6753-4_0_4_node_41 | 0.4 | n |  | TRUE
56 | bus_LV_6753-4_0_4_node_68 | 0.4 | n |  | TRUE
57 | bus_LV_6753-4_0_4_node_63 | 0.4 | n |  | TRUE
58 | bus_LV_6753-4_0_4_node_69 | 0.4 | n |  | TRUE
59 | bus_LV_6753-4_0_4_node_66 | 0.4 | n |  | TRUE
60 | bus_LV_6753-4_0_4_node_77 | 0.4 | n |  | TRUE
61 | bus_LV_6753-4_0_4_node_62 | 0.4 | n |  | TRUE
62 | bus_LV_6753-4_0_4_node_42 | 0.4 | n |  | TRUE
63 | bus_LV_6753-4_0_4_node_43 | 0.4 | n |  | TRUE
64 | bus_LV_6753-4_0_4_node_44 | 0.4 | n |  | TRUE
65 | bus_LV_6753-4_0_4_node_45 | 0.4 | n |  | TRUE
66 | bus_LV_6753-4_0_4_node_67 | 0.4 | n |  | TRUE
67 | bus_LV_6753-4_0_4_node_70 | 0.4 | n |  | TRUE
68 | bus_LV_6753-4_0_4_node_65 | 0.4 | n |  | TRUE
69 | bus_LV_6753-4_0_4_node_53 | 0.4 | n |  | TRUE
70 | bus_LV_6753-4_0_4_node_54 | 0.4 | n |  | TRUE
71 | bus_LV_6753-4_0_4_node_55 | 0.4 | n |  | TRUE
72 | bus_LV_6753-4_0_4_node_56 | 0.4 | n |  | TRUE
73 | bus_LV_6753-4_0_4_node_57 | 0.4 | n |  | TRUE
74 | bus_LV_6753-4_0_4_node_76 | 0.4 | n |  | TRUE
75 | bus_MV_0_node_21 | 20 | n |  | TRUE

## load
| name | bus | p_mw | q_mvar | const_z_percent | const_i_percent | sn_mva | scaling | in_service | type
0 | LV_6753-4_0_4_load_0 | 0 | 0.0014228 | 0.00035659 | 0 | 0 |  | 1 | TRUE | wye
1 | LV_6753-4_0_4_load_1 | 1 | 0.00065299 | 0.00016365 | 0 | 0 |  | 1 | TRUE | wye
2 | LV_6753-4_0_4_load_10 | 2 | 0.00020786 | 5.2095e-05 | 0 | 0 |  | 1 | TRUE | wye
3 | LV_6753-4_0_4_load_4 | 5 | 0.00054898 | 0.00013759 | 0 | 0 |  | 1 | TRUE | wye
4 | LV_6753-4_0_4_load_5 | 6 | 0.00052384 | 0.00013129 | 0 | 0 |  | 1 | TRUE | wye
5 | LV_6753-4_0_4_load_11 | 7 | 0.00024279 | 6.0849e-05 | 0 | 0 |  | 1 | TRUE | wye
6 | LV_6753-4_0_4_load_16 | 10 | 0.00059785 | 0.00014983 | 0 | 0 |  | 1 | TRUE | wye
7 | LV_6753-4_0_4_load_20 | 11 | 0.0013981 | 0.00035039 | 0 | 0 |  | 1 | TRUE | wye
8 | LV_6753-4_0_4_load_9 | 13 | 0.00022184 | 5.5598e-05 | 0 | 0 |  | 1 | TRUE | wye
9 | LV_6753-4_0_4_load_6 | 16 | 0.00064004 | 0.00016041 | 0 | 0 |  | 1 | TRUE | wye
10 | LV_6753-4_0_4_load_14 | 17 | 0.0018398 | 0.0004611 | 0 | 0 |  | 1 | TRUE | wye
11 | LV_6753-4_0_4_load_17 | 18 | 0.00046846 | 0.00011741 | 0 | 0 |  | 1 | TRUE | wye
12 | LV_6753-4_0_4_load_18 | 20 | 0.00032383 | 8.1159e-05 | 0 | 0 |  | 1 | TRUE | wye
13 | LV_6753-4_0_4_load_27 | 22 | 0.00093658 | 0.00023473 | 0 | 0 |  | 1 | TRUE | wye
14 | LV_6753-4_0_4_load_23 | 23 | 0.0020137 | 0.00050467 | 0 | 0 |  | 1 | TRUE | wye
15 | LV_6753-4_0_4_load_61 | 28 | 0.0023138 | 0.0005799 | 0 | 0 |  | 1 | TRUE | wye
16 | LV_6753-4_0_4_load_28 | 29 | 0.00041239 | 0.00010335 | 0 | 0 |  | 1 | TRUE | wye
17 | LV_6753-4_0_4_load_29 | 30 | 0.00076069 | 0.00019065 | 0 | 0 |  | 1 | TRUE | wye
18 | LV_6753-4_0_4_load_51 | 31 | 0.0018535 | 0.00046452 | 0 | 0 |  | 1 | TRUE | wye
19 | LV_6753-4_0_4_load_46 | 32 | 0.0024084 | 0.00060359 | 0 | 0 |  | 1 | TRUE | wye
20 | LV_6753-4_0_4_load_47 | 33 | 0.0035495 | 0.00088959 | 0 | 0 |  | 1 | TRUE | wye
21 | LV_6753-4_0_4_load_48 | 34 | 0.0027358 | 0.00068565 | 0 | 0 |  | 1 | TRUE | wye
22 | LV_6753-4_0_4_load_49 | 35 | 0.0016535 | 0.0004144 | 0 | 0 |  | 1 | TRUE | wye
23 | LV_6753-4_0_4_load_50 | 36 | 0.0022326 | 0.00055955 | 0 | 0 |  | 1 | TRUE | wye
24 | LV_6753-4_0_4_load_58 | 38 | 0.0013056 | 0.0003272 | 0 | 0 |  | 1 | TRUE | wye
25 | LV_6753-4_0_4_load_52 | 39 | 0.0010644 | 0.00026676 | 0 | 0 |  | 1 | TRUE | wye
26 | LV_6753-4_0_4_load_59 | 40 | 0.00067187 | 0.00016839 | 0 | 0 |  | 1 | TRUE | wye
27 | LV_6753-4_0_4_load_60 | 41 | 0.0009167 | 0.00022975 | 0 | 0 |  | 1 | TRUE | wye
28 | LV_6753-4_0_4_load_74 | 42 | 0.0030664 | 0.00076851 | 0 | 0 |  | 1 | TRUE | wye
29 | LV_6753-4_0_4_load_36 | 43 | 0.00083446 | 0.00020913 | 0 | 0 |  | 1 | TRUE | wye
30 | LV_6753-4_0_4_load_34 | 44 | 0.0022523 | 0.00056447 | 0 | 0 |  | 1 | TRUE | wye
31 | LV_6753-4_0_4_load_31 | 45 | 0.0017101 | 0.00042859 | 0 | 0 |  | 1 | TRUE | wye
32 | LV_6753-4_0_4_load_32 | 46 | 0.00038446 | 9.6356e-05 | 0 | 0 |  | 1 | TRUE | wye
33 | LV_6753-4_0_4_load_38 | 49 | 0.00076866 | 0.00019265 | 0 | 0 |  | 1 | TRUE | wye
34 | LV_6753-4_0_4_load_37 | 51 | 0.0003941 | 9.8772e-05 | 0 | 0 |  | 1 | TRUE | wye
35 | LV_6753-4_0_4_load_73 | 52 | 0.00097178 | 0.00024355 | 0 | 0 |  | 1 | TRUE | wye
36 | LV_6753-4_0_4_load_71 | 53 | 0.00048449 | 0.00012142 | 0 | 0 |  | 1 | TRUE | wye
37 | LV_6753-4_0_4_load_63 | 57 | 0.00059192 | 0.00014835 | 0 | 0 |  | 1 | TRUE | wye
38 | LV_6753-4_0_4_load_69 | 58 | 0.001 | 0.00025063 | 0 | 0 |  | 1 | TRUE | wye
39 | LV_6753-4_0_4_load_77 | 60 | 0.0016743 | 0.00041961 | 0 | 0 |  | 1 | TRUE | wye
40 | LV_6753-4_0_4_load_62 | 61 | 0.0033313 | 0.0008349 | 0 | 0 |  | 1 | TRUE | wye
41 | LV_6753-4_0_4_load_42 | 62 | 0.0021937 | 0.0005498 | 0 | 0 |  | 1 | TRUE | wye
42 | LV_6753-4_0_4_load_43 | 63 | 0.0027529 | 0.00068995 | 0 | 0 |  | 1 | TRUE | wye
43 | LV_6753-4_0_4_load_45 | 65 | 0.00084399 | 0.00021152 | 0 | 0 |  | 1 | TRUE | wye
44 | LV_6753-4_0_4_load_65 | 68 | 0.0023091 | 0.00057871 | 0 | 0 |  | 1 | TRUE | wye
45 | LV_6753-4_0_4_load_53 | 69 | 0.002385 | 0.00059773 | 0 | 0 |  | 1 | TRUE | wye
46 | LV_6753-4_0_4_load_54 | 70 | 0.00032359 | 8.1099e-05 | 0 | 0 |  | 1 | TRUE | wye
47 | LV_6753-4_0_4_load_57 | 73 | 0.002208 | 0.00055337 | 0 | 0 |  | 1 | TRUE | wye
48 | LV_6753-4_0_4_load_76 | 74 | 0.0020108 | 0.00050396 | 0 | 0 |  | 1 | TRUE | wye

## ext_grid
| name | bus | vm_pu | va_degree | slack_weight | in_service
0 |  | 14 | 1 | 0 | 1 | TRUE

## line
| name | std_type | from_bus | to_bus | length_km | r_ohm_per_km | x_ohm_per_km | c_nf_per_km | g_us_per_km | max_i_ka | df | parallel | type | in_service
0 | LV_6753-4_0_4_line_0 | NAYY 4x150 SE | 0 | 1 | 0.019818 | 0.208 | 0.08 | 261 | 0 | 0.27 | 1 | 1 | cs | TRUE
1 | LV_6753-4_0_4_line_1 | NAYY 4x150 SE | 0 | 2 | 0.20922 | 0.208 | 0.08 | 261 | 0 | 0.27 | 1 | 1 | cs | TRUE
2 | LV_6753-4_0_4_line_2 | NAYY 4x150 SE | 1 | 3 | 0.06464 | 0.208 | 0.08 | 261 | 0 | 0.27 | 1 | 1 | cs | TRUE
3 | LV_6753-4_0_4_line_3 | NAYY 4x150 SE | 2 | 7 | 0.010523 | 0.208 | 0.08 | 261 | 0 | 0.27 | 1 | 1 | cs | TRUE
4 | LV_6753-4_0_4_line_4 | NAYY 4x150 SE | 3 | 12 | 0.026909 | 0.208 | 0.08 | 261 | 0 | 0.27 | 1 | 1 | cs | TRUE
5 | LV_6753-4_0_4_line_5 | NAYY 4x150 SE | 4 | 5 | 0.016761 | 0.208 | 0.08 | 261 | 0 | 0.27 | 1 | 1 | cs | TRUE
6 | LV_6753-4_0_4_line_6 | NAYY 4x150 SE | 4 | 6 | 0.041096 | 0.208 | 0.08 | 261 | 0 | 0.27 | 1 | 1 | cs | TRUE
7 | LV_6753-4_0_4_line_7 | NAYY 4x150 SE | 5 | 13 | 0.0163 | 0.208 | 0.08 | 261 | 0 | 0.27 | 1 | 1 | cs | TRUE
8 | LV_6753-4_0_4_line_8 | NAYY 4x150 SE | 6 | 12 | 0.054421 | 0.208 | 0.08 | 261 | 0 | 0.27 | 1 | 1 | cs | TRUE
9 | LV_6753-4_0_4_line_9 | NAYY 4x150 SE | 7 | 8 | 0.018663 | 0.208 | 0.08 | 261 | 0 | 0.27 | 1 | 1 | cs | TRUE
10 | LV_6753-4_0_4_line_10 | NAYY 4x150 SE | 8 | 9 | 0.37718 | 0.208 | 0.08 | 261 | 0 | 0.27 | 1 | 1 | cs | TRUE
11 | LV_6753-4_0_4_line_11 | NAYY 4x150 SE | 9 | 17 | 0.024135 | 0.208 | 0.08 | 261 | 0 | 0.27 | 1 | 3 | cs | TRUE
12 | LV_6753-4_0_4_line_12 | NAYY 4x150 SE | 9 | 10 | 0.026738 | 0.208 | 0.08 | 261 | 0 | 0.27 | 1 | 3 | cs | TRUE
13 | LV_6753-4_0_4_line_13 | NAYY 4x150 SE | 10 | 11 | 0.03629 | 0.208 | 0.08 | 261 | 0 | 0.27 | 1 | 3 | cs | TRUE
14 | LV_6753-4_0_4_line_14 | NAYY 4x150 SE | 11 | 14 | 0.25725 | 0.208 | 0.08 | 261 | 0 | 0.27 | 1 | 3 | cs | TRUE
15 | LV_6753-4_0_4_line_15 | NAYY 4x150 SE | 13 | 15 | 0.010663 | 0.208 | 0.08 | 261 | 0 | 0.27 | 1 | 1 | cs | TRUE
16 | LV_6753-4_0_4_line_16 | NAYY 4x150 SE | 14 | 19 | 0.028839 | 0.208 | 0.08 | 261 | 0 | 0.27 | 1 | 1 | cs | TRUE
17 | LV_6753-4_0_4_line_17 | NAYY 4x150 SE | 15 | 16 | 0.087961 | 0.208 | 0.08 | 261 | 0 | 0.27 | 1 | 1 | cs | TRUE
18 | LV_6753-4_0_4_line_18 | NAYY 4x150 SE | 17 | 18 | 0.5665 | 0.208 | 0.08 | 261 | 0 | 0.27 | 1 | 3 | cs | TRUE
19 | LV_6753-4_0_4_line_19 | NAYY 4x150 SE | 18 | 20 | 0.39272 | 0.208 | 0.08 | 261 | 0 | 0.27 | 1 | 3 | cs | TRUE
20 | LV_6753-4_0_4_line_20 | NAYY 4x150 SE | 19 | 43 | 0.010886 | 0.208 | 0.08 | 261 | 0 | 0.27 | 1 | 1 | cs | TRUE
21 | LV_6753-4_0_4_line_21 | NAYY 4x150 SE | 20 | 21 | 0.037728 | 0.208 | 0.08 | 261 | 0 | 0.27 | 1 | 3 | cs | TRUE
22 | LV_6753-4_0_4_line_22 | NAYY 4x150 SE | 21 | 22 | 0.073127 | 0.208 | 0.08 | 261 | 0 | 0.27 | 1 | 1 | cs | TRUE
23 | LV_6753-4_0_4_line_23 | NAYY 4x150 SE | 21 | 23 | 0.075127 | 0.208 | 0.08 | 261 | 0 | 0.27 | 1 | 3 | cs | TRUE
24 | LV_6753-4_0_4_line_24 | NAYY 4x150 SE | 23 | 24 | 0.040755 | 0.208 | 0.08 | 261 | 0 | 0.27 | 1 | 3 | cs | TRUE
25 | LV_6753-4_0_4_line_25 | NAYY 4x150 SE | 24 | 25 | 0.01459 | 0.208 | 0.08 | 261 | 0 | 0.27 | 1 | 3 | cs | TRUE
26 | LV_6753-4_0_4_line_26 | NAYY 4x150 SE | 25 | 27 | 0.003211 | 0.208 | 0.08 | 261 | 0 | 0.27 | 1 | 3 | cs | TRUE
27 | LV_6753-4_0_4_line_27 | NAYY 4x150 SE | 25 | 29 | 0.042765 | 0.208 | 0.08 | 261 | 0 | 0.27 | 1 | 1 | cs | TRUE
28 | LV_6753-4_0_4_line_28 | NAYY 4x150 SE | 26 | 27 | 0.020287 | 0.208 | 0.08 | 261 | 0 | 0.27 | 1 | 3 | cs | TRUE
29 | LV_6753-4_0_4_line_29 | NAYY 4x150 SE | 26 | 28 | 0.022991 | 0.208 | 0.08 | 261 | 0 | 0.27 | 1 | 3 | cs | TRUE
30 | LV_6753-4_0_4_line_30 | NAYY 4x150 SE | 27 | 31 | 0.02037 | 0.208 | 0.08 | 261 | 0 | 0.27 | 1 | 1 | cs | TRUE
31 | LV_6753-4_0_4_line_31 | NAYY 4x150 SE | 28 | 41 | 0.0093029 | 0.208 | 0.08 | 261 | 0 | 0.27 | 1 | 3 | cs | TRUE
32 | LV_6753-4_0_4_line_32 | NAYY 4x150 SE | 29 | 30 | 0.0088328 | 0.208 | 0.08 | 261 | 0 | 0.27 | 1 | 1 | cs | TRUE
33 | LV_6753-4_0_4_line_33 | NAYY 4x150 SE | 31 | 39 | 0.079851 | 0.208 | 0.08 | 261 | 0 | 0.27 | 1 | 1 | cs | TRUE
34 | LV_6753-4_0_4_line_34 | NAYY 4x150 SE | 32 | 33 | 0.032751 | 0.208 | 0.08 | 261 | 0 | 0.27 | 1 | 1 | cs | TRUE
35 | LV_6753-4_0_4_line_35 | NAYY 4x150 SE | 32 | 34 | 0.031709 | 0.208 | 0.08 | 261 | 0 | 0.27 | 1 | 1 | cs | TRUE
36 | LV_6753-4_0_4_line_36 | NAYY 4x150 SE | 33 | 35 | 0.014022 | 0.208 | 0.08 | 261 | 0 | 0.27 | 1 | 1 | cs | TRUE
37 | LV_6753-4_0_4_line_37 | NAYY 4x150 SE | 34 | 36 | 0.024133 | 0.208 | 0.08 | 261 | 0 | 0.27 | 1 | 1 | cs | TRUE
38 | LV_6753-4_0_4_line_38 | NAYY 4x150 SE | 35 | 37 | 0.025096 | 0.208 | 0.08 | 261 | 0 | 0.27 | 1 | 1 | cs | TRUE
39 | LV_6753-4_0_4_line_39 | NAYY 4x150 SE | 36 | 38 | 0.003988 | 0.208 | 0.08 | 261 | 0 | 0.27 | 1 | 1 | cs | TRUE
40 | LV_6753-4_0_4_line_40 | NAYY 4x150 SE | 37 | 42 | 0.047555 | 0.208 | 0.08 | 261 | 0 | 0.27 | 1 | 1 | cs | TRUE
41 | LV_6753-4_0_4_line_41 | NAYY 4x150 SE | 38 | 40 | 0.0079421 | 0.208 | 0.08 | 261 | 0 | 0.27 | 1 | 1 | cs | TRUE
42 | LV_6753-4_0_4_line_42 | NAYY 4x150 SE | 40 | 41 | 0.047901 | 0.208 | 0.08 | 261 | 0 | 0.27 | 1 | 2 | cs | TRUE
43 | LV_6753-4_0_4_line_43 | NAYY 4x150 SE | 43 | 44 | 0.071586 | 0.208 | 0.08 | 261 | 0 | 0.27 | 1 | 1 | cs | TRUE
44 | LV_6753-4_0_4_line_44 | NAYY 4x150 SE | 44 | 46 | 0.023849 | 0.208 | 0.08 | 261 | 0 | 0.27 | 1 | 1 | cs | TRUE
45 | LV_6753-4_0_4_line_45 | NAYY 4x150 SE | 45 | 46 | 0.027338 | 0.208 | 0.08 | 261 | 0 | 0.27 | 1 | 1 | cs | TRUE
46 | LV_6753-4_0_4_line_46 | NAYY 4x150 SE | 45 | 47 | 0.12118 | 0.208 | 0.08 | 261 | 0 | 0.27 | 1 | 1 | cs | TRUE
47 | LV_6753-4_0_4_line_47 | NAYY 4x150 SE | 47 | 48 | 0.12646 | 0.208 | 0.08 | 261 | 0 | 0.27 | 1 | 1 | cs | TRUE
48 | LV_6753-4_0_4_line_48 | NAYY 4x150 SE | 48 | 49 | 0.0263 | 0.208 | 0.08 | 261 | 0 | 0.27 | 1 | 1 | cs | TRUE
49 | LV_6753-4_0_4_line_49 | NAYY 4x150 SE | 48 | 50 | 0.017754 | 0.208 | 0.08 | 261 | 0 | 0.27 | 1 | 1 | cs | TRUE
50 | LV_6753-4_0_4_line_50 | NAYY 4x150 SE | 49 | 51 | 0.018731 | 0.208 | 0.08 | 261 | 0 | 0.27 | 1 | 1 | cs | TRUE
51 | LV_6753-4_0_4_line_51 | NAYY 4x150 SE | 50 | 52 | 0.029749 | 0.208 | 0.08 | 261 | 0 | 0.27 | 1 | 1 | cs | TRUE
52 | LV_6753-4_0_4_line_52 | NAYY 4x150 SE | 50 | 53 | 0.03202 | 0.208 | 0.08 | 261 | 0 | 0.27 | 1 | 1 | cs | TRUE
53 | LV_6753-4_0_4_line_53 | NAYY 4x150 SE | 51 | 54 | 0.052687 | 0.208 | 0.08 | 261 | 0 | 0.27 | 1 | 1 | cs | TRUE
54 | LV_6753-4_0_4_line_54 | NAYY 4x150 SE | 54 | 55 | 0.025329 | 0.208 | 0.08 | 261 | 0 | 0.27 | 1 | 1 | cs | TRUE
55 | LV_6753-4_0_4_line_55 | NAYY 4x150 SE | 55 | 56 | 0.0518 | 0.208 | 0.08 | 261 | 0 | 0.27 | 1 | 1 | cs | TRUE
56 | LV_6753-4_0_4_line_56 | NAYY 4x150 SE | 55 | 57 | 0.03088 | 0.208 | 0.08 | 261 | 0 | 0.27 | 1 | 1 | cs | TRUE
57 | LV_6753-4_0_4_line_57 | NAYY 4x150 SE | 56 | 60 | 0.0024749 | 0.208 | 0.08 | 261 | 0 | 0.27 | 1 | 1 | cs | TRUE
58 | LV_6753-4_0_4_line_58 | NAYY 4x150 SE | 56 | 59 | 0.006322 | 0.208 | 0.08 | 261 | 0 | 0.27 | 1 | 1 | cs | TRUE
59 | LV_6753-4_0_4_line_59 | NAYY 4x150 SE | 57 | 61 | 0.056563 | 0.208 | 0.08 | 261 | 0 | 0.27 | 1 | 1 | cs | TRUE
60 | LV_6753-4_0_4_line_60 | NAYY 4x150 SE | 58 | 59 | 0.018328 | 0.208 | 0.08 | 261 | 0 | 0.27 | 1 | 1 | cs | TRUE
61 | LV_6753-4_0_4_line_61 | NAYY 4x150 SE | 59 | 68 | 0.0097614 | 0.208 | 0.08 | 261 | 0 | 0.27 | 1 | 1 | cs | TRUE
62 | LV_6753-4_0_4_line_62 | NAYY 4x150 SE | 62 | 63 | 0.13335 | 0.208 | 0.08 | 261 | 0 | 0.27 | 1 | 1 | cs | TRUE
63 | LV_6753-4_0_4_line_63 | NAYY 4x150 SE | 62 | 64 | 0.014927 | 0.208 | 0.08 | 261 | 0 | 0.27 | 1 | 1 | cs | TRUE
64 | LV_6753-4_0_4_line_64 | NAYY 4x150 SE | 64 | 65 | 0.037877 | 0.208 | 0.08 | 261 | 0 | 0.27 | 1 | 1 | cs | TRUE
65 | LV_6753-4_0_4_line_65 | NAYY 4x150 SE | 65 | 66 | 0.0021557 | 0.208 | 0.08 | 261 | 0 | 0.27 | 1 | 1 | cs | TRUE
66 | LV_6753-4_0_4_line_66 | NAYY 4x150 SE | 66 | 67 | 0.039514 | 0.208 | 0.08 | 261 | 0 | 0.27 | 1 | 1 | cs | TRUE
67 | LV_6753-4_0_4_line_67 | NAYY 4x150 SE | 66 | 68 | 0.018845 | 0.208 | 0.08 | 261 | 0 | 0.27 | 1 | 1 | cs | TRUE
68 | LV_6753-4_0_4_line_68 | NAYY 4x150 SE | 67 | 72 | 0.012595 | 0.208 | 0.08 | 261 | 0 | 0.27 | 1 | 1 | cs | TRUE
69 | LV_6753-4_0_4_line_69 | NAYY 4x150 SE | 69 | 70 | 0.016163 | 0.208 | 0.08 | 261 | 0 | 0.27 | 1 | 1 | cs | TRUE
70 | LV_6753-4_0_4_line_70 | NAYY 4x150 SE | 69 | 71 | 0.018674 | 0.208 | 0.08 | 261 | 0 | 0.27 | 1 | 1 | cs | TRUE
71 | LV_6753-4_0_4_line_71 | NAYY 4x150 SE | 70 | 72 | 0.023996 | 0.208 | 0.08 | 261 | 0 | 0.27 | 1 | 1 | cs | TRUE
72 | LV_6753-4_0_4_line_72 | NAYY 4x150 SE | 71 | 73 | 0.021681 | 0.208 | 0.08 | 261 | 0 | 0.27 | 1 | 1 | cs | TRUE
73 | LV_6753-4_0_4_line_73 | NAYY 4x150 SE | 73 | 74 | 0.027781 | 0.208 | 0.08 | 261 | 0 | 0.27 | 1 | 1 | cs | TRUE

## trafo
| name | std_type | hv_bus | lv_bus | sn_mva | vn_hv_kv | vn_lv_kv | vk_percent | vkr_percent | pfe_kw | i0_percent | shift_degree | tap_side | tap_neutral | tap_min | tap_max | tap_step_percent | tap_step_degree | tap_pos | tap_phase_shifter | parallel | df | in_service
0 | LV_6753-4_0_4_trafo_21 | 0.25 MVA 20/0.4 kV | 75 | 14 | 0.25 | 20 | 0.4 | 6 | 1.44 | 0.8 | 0.32 | 150 | hv | 0 | -2 | 2 | 2.5 | 0 | 0 | FALSE | 1 | 1 | TRUE

## line_geodata
| x0 | y0 | x1 | y1 | x2 | y2 | x3 | y3 | x4 | y4 | x5 | y5 | x6 | y6 | x7 | y7 | x8 | y8 | x9 | y9 | x10 | y10
0 | 2566097.5885 | 1230471.9231 | 2566082.8662 | 1230468.3632 | 2566078.4707 | 1230466.7823
1 | 2566097.5885 | 1230471.9231 | 2566125.9079 | 1230679.2227
2 | 2566093.4552 | 1230432.7252 | 2566080.6716 | 1230432.9541 | 2566071.371 | 1230431.6843 | 2566066.9044 | 1230434.6895 | 2566065.9463 | 1230440.6541 | 2566069.3385 | 1230453.7094 | 2566072.8859 | 1230464.7736 | 2566078.4707 | 1230466.7823
3 | 2566125.9079 | 1230679.2227 | 2566136.4294 | 1230679.0765
4 | 2566104.1068 | 1230408.0048 | 2566093.4552 | 1230432.7252
5 | 2566181.7538 | 1230459.3595 | 2566197.7568 | 1230464.3441
6 | 2566181.7538 | 1230459.3595 | 2566181.236 | 1230456.216 | 2566178.2217 | 1230450.9411 | 2566168.3731 | 1230441.2247 | 2566152.9105 | 1230432.0103
7 | 2566197.7568 | 1230464.3441 | 2566213.3194 | 1230469.1916
8 | 2566104.1068 | 1230408.0048 | 2566145.5506 | 1230427.6244 | 2566152.9105 | 1230432.0103
9 | 2566154.8688 | 1230681.2487 | 2566143.4119 | 1230678.9794 | 2566136.4294 | 1230679.0765
10 | 2566511.184 | 1230804.9566 | 2566154.8688 | 1230681.2487
11 | 2566511.184 | 1230804.9566 | 2566511.8864 | 1230816.6709 | 2566514.6588 | 1230822.1253 | 2566519.5584 | 1230826.0556
12 | 2566511.184 | 1230804.9566 | 2566514.4915 | 1230797.878 | 2566519.7816 | 1230785.1404 | 2566522.7618 | 1230780.9615
13 | 2566522.7618 | 1230780.9615 | 2566531.4284 | 1230768.809 | 2566543.9779 | 1230754.0736 | 2566545.6926 | 1230753.0276
14 | 2566765.8062 | 1230619.8883 | 2566545.6926 | 1230753.0276
15 | 2566223.5001 | 1230472.3628 | 2566213.3194 | 1230469.1916
16 | 2566765.8062 | 1230619.8883 | 2566785.95 | 1230599.196
17 | 2566223.5001 | 1230472.3628 | 2566248.8824 | 1230423.4994 | 2566263.7498 | 1230394.1524
18 | 2566519.5584 | 1230826.0556 | 2566363.4922 | 1231370.6333
19 | 2566745.3872 | 1231462.2202 | 2566363.4922 | 1231370.6333
20 | 2566785.95 | 1230599.196 | 2566794.4715 | 1230592.4216
21 | 2566781.4375 | 1231473.3459 | 2566745.3872 | 1231462.2202
22 | 2566781.4375 | 1231473.3459 | 2566782.011 | 1231482.426 | 2566792.2247 | 1231505.0716 | 2566796.3704 | 1231524.5937 | 2566797.8924 | 1231538.0934 | 2566796.8292 | 1231543.6362
23 | 2566781.4375 | 1231473.3459 | 2566813.7683 | 1231480.6359 | 2566824.7277 | 1231482.2978 | 2566855.5625 | 1231484.3003
24 | 2566896.2645 | 1231484.5882 | 2566882.4036 | 1231485.4217 | 2566865.3927 | 1231484.9387 | 2566855.5625 | 1231484.3003
25 | 2566896.2645 | 1231484.5882 | 2566909.5583 | 1231490.6843
26 | 2566912.4139 | 1231492.1693 | 2566909.5583 | 1231490.6843
27 | 2566909.5583 | 1231490.6843 | 2566889.562 | 1231507.5063 | 2566879.2828 | 1231520.5844
28 | 2566918.3182 | 1231472.7578 | 2566912.4139 | 1231492.1693
29 | 2566918.3182 | 1231472.7578 | 2566936.6872 | 1231458.931
30 | 2566912.4139 | 1231492.1693 | 2566916.7014 | 1231495.1139 | 2566920.1245 | 1231497.8742 | 2566925.4524 | 1231502.7141 | 2566927.8942 | 1231505.3234
31 | 2566944.1198 | 1231453.3364 | 2566936.6872 | 1231458.931
32 | 2566873.8245 | 1231527.5288 | 2566879.2828 | 1231520.5844
33 | 2566927.8942 | 1231505.3234 | 2566929.2614 | 1231506.7843 | 2566934.9596 | 1231514.2126 | 2566960.2569 | 1231547.6365 | 2566972.7349 | 1231562.2759 | 2566977.8966 | 1231567.4862
34 | 2567035.7833 | 1231382.8196 | 2567058.2167 | 1231366.6358 | 2567062.5216 | 1231363.9207
35 | 2567035.7833 | 1231382.8196 | 2567010.0674 | 1231401.3714
36 | 2567062.5216 | 1231363.9207 | 2567074.3819 | 1231356.4404
37 | 2566991.1741 | 1231416.3842 | 2567008.8433 | 1231402.2544 | 2567010.0674 | 1231401.3714
38 | 2567096.1291 | 1231343.9669 | 2567085.8364 | 1231349.2161 | 2567074.3819 | 1231356.4404
39 | 2566991.1741 | 1231416.3842 | 2566988.0595 | 1231418.8749
40 | 2567096.1291 | 1231343.9669 | 2567111.9421 | 1231299.1183
41 | 2566988.0595 | 1231418.8749 | 2566981.8568 | 1231423.8351
42 | 2566944.1198 | 1231453.3364 | 2566945.6243 | 1231452.204 | 2566973.4922 | 1231430.5242 | 2566981.8568 | 1231423.8351
43 | 2566857.0334 | 1230558.5174 | 2566836.3912 | 1230566.6604 | 2566808.0203 | 1230581.6506 | 2566794.4715 | 1230592.4216
44 | 2566857.0334 | 1230558.5174 | 2566879.2185 | 1230549.7657
45 | 2566904.7993 | 1230540.1916 | 2566900.8012 | 1230541.2516 | 2566879.2185 | 1230549.7657
46 | 2567010.9313 | 1230491.9743 | 2567010.6602 | 1230493.6213 | 2567000.5786 | 1230508.4531 | 2566991.5187 | 1230514.9853 | 2566974.4771 | 1230521.7177 | 2566904.7993 | 1230540.1916
47 | 2566962.2934 | 1230379.5876 | 2566965.5168 | 1230385.8179 | 2566981.6344 | 1230410.2652 | 2566985.0413 | 1230415.4494 | 2566988.8418 | 1230421.9433 | 2567011.5221 | 1230460.6963 | 2567013.1221 | 1230478.7207 | 2567010.9313 | 1230491.9743
48 | 2566962.2934 | 1230379.5876 | 2566988.5767 | 1230378.6602
49 | 2566962.2934 | 1230379.5876 | 2566960.476 | 1230368.78 | 2566960.0443 | 1230362.0005
50 | 2567007.2959 | 1230377.9998 | 2566988.5767 | 1230378.6602
51 | 2566960.0443 | 1230362.0005 | 2566930.9886 | 1230355.615
52 | 2566960.0443 | 1230362.0005 | 2566959.1414 | 1230348.1304 | 2566957.6963 | 1230342.9797 | 2566948.6909 | 1230333.9237
53 | 2567059.9497 | 1230376.1421 | 2567007.2959 | 1230377.9998
54 | 2567059.9497 | 1230376.1421 | 2567085.3322 | 1230375.1005
55 | 2567137.2324 | 1230372.8334 | 2567111.2081 | 1230374.2341 | 2567085.3322 | 1230375.1005
56 | 2567085.3322 | 1230375.1005 | 2567065.0947 | 1230351.7765
57 | 2567137.2324 | 1230372.8334 | 2567139.6653 | 1230372.3791
58 | 2567137.2324 | 1230372.8334 | 2567141.4697 | 1230377.535
59 | 2567089.7536 | 1230322.1195 | 2567053.9486 | 1230338.9305 | 2567065.0947 | 1230351.7765
60 | 2567141.4697 | 1230377.535 | 2567131.2424 | 1230378.4812 | 2567123.1926 | 1230378.8119
61 | 2567141.4697 | 1230377.535 | 2567150.0425 | 1230382.2031
62 | 2567200.0155 | 1230482.5305 | 2567233.3625 | 1230487.816 | 2567235.79 | 1230485.7791 | 2567238.0041 | 1230482.1202 | 2567243.9353 | 1230452.1135 | 2567242.698 | 1230448.8851 | 2567238.6219 | 1230447.2844 | 2567215.4087 | 1230437.8959 | 2567208.8599 | 1230428.8154 | 2567205.5581 | 1230419.3168 | 2567204.8289 | 1230411.9272
63 | 2567206.1925 | 1230397.0886 | 2567204.6995 | 1230410.6162 | 2567204.8289 | 1230411.9272
64 | 2567206.1925 | 1230397.0886 | 2567168.7254 | 1230391.5315
65 | 2567166.593 | 1230391.2153 | 2567168.7254 | 1230391.5315
66 | 2567166.593 | 1230391.2153 | 2567176.9576 | 1230371.2902 | 2567184.8266 | 1230356.1596
67 | 2567166.593 | 1230391.2153 | 2567150.0425 | 1230382.2031
68 | 2567184.8266 | 1230356.1596 | 2567187.7918 | 1230354.0975 | 2567194.233 | 1230347.8358
69 | 2567172.6106 | 1230313.995 | 2567181.3129 | 1230327.6149
70 | 2567162.5559 | 1230298.2586 | 2567172.6106 | 1230313.995
71 | 2567194.233 | 1230347.8358 | 2567181.3129 | 1230327.6149
72 | 2567162.5559 | 1230298.2586 | 2567157.8939 | 1230286.6218 | 2567153.3925 | 1230278.6608
73 | 2567153.3925 | 1230278.6608 | 2567145.7928 | 1230265.2202 | 2567142.5237 | 1230263.0148 | 2567139.6823 | 1230262.8304 | 2567134.5794 | 1230265.0131

## bus_geodata
| x | y | coords
0 | 2566097.5885 | 1230471.9231
1 | 2566078.4707 | 1230466.7823
2 | 2566125.9079 | 1230679.2227
3 | 2566093.4552 | 1230432.7252
4 | 2566181.7538 | 1230459.3595
5 | 2566197.7568 | 1230464.3441
6 | 2566152.9105 | 1230432.0103
7 | 2566136.4294 | 1230679.0765
8 | 2566154.8688 | 1230681.2487
9 | 2566511.184 | 1230804.9566
10 | 2566522.7618 | 1230780.9615
11 | 2566545.6926 | 1230753.0276
12 | 2566104.1068 | 1230408.0048
13 | 2566213.3194 | 1230469.1916
14 | 2566765.8062 | 1230619.8883
15 | 2566223.5001 | 1230472.3628
16 | 2566263.7498 | 1230394.1524
17 | 2566519.5584 | 1230826.0556
18 | 2566363.4922 | 1231370.6333
19 | 2566785.95 | 1230599.196
20 | 2566745.3872 | 1231462.2202
21 | 2566781.4375 | 1231473.3459
22 | 2566796.8292 | 1231543.6362
23 | 2566855.5625 | 1231484.3003
24 | 2566896.2645 | 1231484.5882
25 | 2566909.5583 | 1231490.6843
26 | 2566918.3182 | 1231472.7578
27 | 2566912.4139 | 1231492.1693
28 | 2566936.6873 | 1231458.931
29 | 2566879.2828 | 1231520.5844
30 | 2566873.8245 | 1231527.5288
31 | 2566927.8942 | 1231505.3234
32 | 2567035.7833 | 1231382.8196
33 | 2567062.5216 | 1231363.9207
34 | 2567010.0674 | 1231401.3714
35 | 2567074.3819 | 1231356.4404
36 | 2566991.1741 | 1231416.3842
37 | 2567096.1291 | 1231343.9669
38 | 2566988.0595 | 1231418.8749
39 | 2566977.8966 | 1231567.4862
40 | 2566981.8568 | 1231423.8351
41 | 2566944.1198 | 1231453.3364
42 | 2567111.9421 | 1231299.1183
43 | 2566794.4715 | 1230592.4216
44 | 2566857.0334 | 1230558.5174
45 | 2566904.7993 | 1230540.1916
46 | 2566879.2185 | 1230549.7657
47 | 2567010.9313 | 1230491.9743
48 | 2566962.2934 | 1230379.5876
49 | 2566988.5767 | 1230378.6602
50 | 2566960.0443 | 1230362.0005
51 | 2567007.2959 | 1230377.9998
52 | 2566930.9886 | 1230355.615
53 | 2566948.6909 | 1230333.9237
54 | 2567059.9497 | 1230376.1421
55 | 2567085.3322 | 1230375.1005
56 | 2567137.2324 | 1230372.8334
57 | 2567065.0947 | 1230351.7765
58 | 2567123.1926 | 1230378.8119
59 | 2567141.4697 | 1230377.535
60 | 2567139.6653 | 1230372.3791
61 | 2567089.7536 | 1230322.1195
62 | 2567204.8289 | 1230411.9272
63 | 2567200.0155 | 1230482.5305
64 | 2567206.1925 | 1230397.0886
65 | 2567168.7254 | 1230391.5315
66 | 2567166.593 | 1230391.2153
67 | 2567184.8266 | 1230356.1596
68 | 2567150.0425 | 1230382.2031
69 | 2567172.6106 | 1230313.995
70 | 2567181.3129 | 1230327.6149
71 | 2567162.5559 | 1230298.2586
72 | 2567194.233 | 1230347.8358
73 | 2567153.3925 | 1230278.6608
74 | 2567134.5794 | 1230265.0131
75 | 2566765.8062 | 1230619.8883

## line_std_types
| c_nf_per_km | r_ohm_per_km | x_ohm_per_km | max_i_ka | type | q_mm2 | alpha | voltage_rating
NAYY 4x50 SE | 210 | 0.642 | 0.083 | 0.142 | cs | 50 | 0.00403 | LV
NAYY 4x120 SE | 264 | 0.225 | 0.08 | 0.242 | cs | 120 | 0.00403 | LV
NAYY 4x150 SE | 261 | 0.208 | 0.08 | 0.27 | cs | 150 | 0.00403 | LV
NA2XS2Y 1x95 RM/25 12/20 kV | 216 | 0.313 | 0.132 | 0.252 | cs | 95 | 0.00403 | MV
NA2XS2Y 1x185 RM/25 12/20 kV | 273 | 0.161 | 0.117 | 0.362 | cs | 185 | 0.00403 | MV
NA2XS2Y 1x240 RM/25 12/20 kV | 304 | 0.122 | 0.112 | 0.421 | cs | 240 | 0.00403 | MV
NA2XS2Y 1x95 RM/25 6/10 kV | 315 | 0.313 | 0.123 | 0.249 | cs | 95 | 0.00403 | MV
NA2XS2Y 1x185 RM/25 6/10 kV | 406 | 0.161 | 0.11 | 0.358 | cs | 185 | 0.00403 | MV
NA2XS2Y 1x240 RM/25 6/10 kV | 456 | 0.122 | 0.105 | 0.416 | cs | 240 | 0.00403 | MV
NA2XS2Y 1x150 RM/25 12/20 kV | 250 | 0.206 | 0.116 | 0.319 | cs | 150 | 0.00403 | MV
NA2XS2Y 1x120 RM/25 12/20 kV | 230 | 0.253 | 0.119 | 0.283 | cs | 120 | 0.00403 | MV
NA2XS2Y 1x70 RM/25 12/20 kV | 190 | 0.443 | 0.132 | 0.22 | cs | 70 | 0.00403 | MV
NA2XS2Y 1x150 RM/25 6/10 kV | 360 | 0.206 | 0.11 | 0.315 | cs | 150 | 0.00403 | MV
NA2XS2Y 1x120 RM/25 6/10 kV | 340 | 0.253 | 0.113 | 0.28 | cs | 120 | 0.00403 | MV
NA2XS2Y 1x70 RM/25 6/10 kV | 280 | 0.443 | 0.123 | 0.217 | cs | 70 | 0.00403 | MV
N2XS(FL)2Y 1x120 RM/35 64/110 kV | 112 | 0.153 | 0.166 | 0.366 | cs | 120 | 0.00393 | HV
N2XS(FL)2Y 1x185 RM/35 64/110 kV | 125 | 0.099 | 0.156 | 0.457 | cs | 185 | 0.00393 | HV
N2XS(FL)2Y 1x240 RM/35 64/110 kV | 135 | 0.075 | 0.149 | 0.526 | cs | 240 | 0.00393 | HV
N2XS(FL)2Y 1x300 RM/35 64/110 kV | 144 | 0.06 | 0.144 | 0.588 | cs | 300 | 0.00393 | HV
15-AL1/3-ST1A 0.4 | 11 | 1.8769 | 0.35 | 0.105 | ol | 16 | 0.00403 | LV
24-AL1/4-ST1A 0.4 | 11.25 | 1.2012 | 0.335 | 0.14 | ol | 24 | 0.00403 | LV
48-AL1/8-ST1A 0.4 | 12.2 | 0.5939 | 0.3 | 0.21 | ol | 48 | 0.00403 | LV
94-AL1/15-ST1A 0.4 | 13.2 | 0.306 | 0.29 | 0.35 | ol | 94 | 0.00403 | LV
34-AL1/6-ST1A 10.0 | 9.7 | 0.8342 | 0.36 | 0.17 | ol | 34 | 0.00403 | MV
48-AL1/8-ST1A 10.0 | 10.1 | 0.5939 | 0.35 | 0.21 | ol | 48 | 0.00403 | MV
70-AL1/11-ST1A 10.0 | 10.4 | 0.4132 | 0.339 | 0.29 | ol | 70 | 0.00403 | MV
94-AL1/15-ST1A 10.0 | 10.75 | 0.306 | 0.33 | 0.35 | ol | 94 | 0.00403 | MV
122-AL1/20-ST1A 10.0 | 11.1 | 0.2376 | 0.323 | 0.41 | ol | 122 | 0.00403 | MV
149-AL1/24-ST1A 10.0 | 11.25 | 0.194 | 0.315 | 0.47 | ol | 149 | 0.00403 | MV
34-AL1/6-ST1A 20.0 | 9.15 | 0.8342 | 0.382 | 0.17 | ol | 34 | 0.00403 | MV
48-AL1/8-ST1A 20.0 | 9.5 | 0.5939 | 0.372 | 0.21 | ol | 48 | 0.00403 | MV
70-AL1/11-ST1A 20.0 | 9.7 | 0.4132 | 0.36 | 0.29 | ol | 70 | 0.00403 | MV
94-AL1/15-ST1A 20.0 | 10 | 0.306 | 0.35 | 0.35 | ol | 94 | 0.00403 | MV
122-AL1/20-ST1A 20.0 | 10.3 | 0.2376 | 0.344 | 0.41 | ol | 122 | 0.00403 | MV
149-AL1/24-ST1A 20.0 | 10.5 | 0.194 | 0.337 | 0.47 | ol | 149 | 0.00403 | MV
184-AL1/30-ST1A 20.0 | 10.75 | 0.1571 | 0.33 | 0.535 | ol | 184 | 0.00403 | MV
243-AL1/39-ST1A 20.0 | 11 | 0.1188 | 0.32 | 0.645 | ol | 243 | 0.00403 | MV
48-AL1/8-ST1A 110.0 | 8 | 0.5939 | 0.46 | 0.21 | ol | 48 | 0.00403 | HV
70-AL1/11-ST1A 110.0 | 8.4 | 0.4132 | 0.45 | 0.29 | ol | 70 | 0.00403 | HV
94-AL1/15-ST1A 110.0 | 8.65 | 0.306 | 0.44 | 0.35 | ol | 94 | 0.00403 | HV
122-AL1/20-ST1A 110.0 | 8.5 | 0.2376 | 0.43 | 0.41 | ol | 122 | 0.00403 | HV
149-AL1/24-ST1A 110.0 | 8.75 | 0.194 | 0.41 | 0.47 | ol | 149 | 0.00403 | HV
184-AL1/30-ST1A 110.0 | 8.8 | 0.1571 | 0.4 | 0.535 | ol | 184 | 0.00403 | HV
243-AL1/39-ST1A 110.0 | 9 | 0.1188 | 0.39 | 0.645 | ol | 243 | 0.00403 | HV
305-AL1/39-ST1A 110.0 | 9.2 | 0.0949 | 0.38 | 0.74 | ol | 305 | 0.00403 | HV
490-AL1/64-ST1A 110.0 | 9.75 | 0.059 | 0.37 | 0.96 | ol | 490 | 0.00403 | HV
679-AL1/86-ST1A 110.0 | 9.95 | 0.042 | 0.36 | 1.15 | ol | 679 | 0.00403 | HV
490-AL1/64-ST1A 220.0 | 10 | 0.059 | 0.285 | 0.96 | ol | 490 | 0.00403 | HV
679-AL1/86-ST1A 220.0 | 11.7 | 0.042 | 0.275 | 1.15 | ol | 679 | 0.00403 | HV
490-AL1/64-ST1A 380.0 | 11 | 0.059 | 0.253 | 0.96 | ol | 490 | 0.00403 | HV
679-AL1/86-ST1A 380.0 | 14.6 | 0.042 | 0.25 | 1.15 | ol | 679 | 0.00403 | HV

## trafo_std_types
| i0_percent | pfe_kw | vkr_percent | sn_mva | vn_lv_kv | vn_hv_kv | vk_percent | shift_degree | vector_group | tap_side | tap_neutral | tap_min | tap_max | tap_step_degree | tap_step_percent | tap_phase_shifter
160 MVA 380/110 kV | 0.06 | 60 | 0.25 | 160 | 110 | 380 | 12.2 | 0 | Yy0 | hv | 0 | -9 | 9 | 0 | 1.5 | FALSE
100 MVA 220/110 kV | 0.06 | 55 | 0.26 | 100 | 110 | 220 | 12 | 0 | Yy0 | hv | 0 | -9 | 9 | 0 | 1.5 | FALSE
63 MVA 110/20 kV | 0.04 | 22 | 0.32 | 63 | 20 | 110 | 18 | 150 | YNd5 | hv | 0 | -9 | 9 | 0 | 1.5 | FALSE
40 MVA 110/20 kV | 0.05 | 18 | 0.34 | 40 | 20 | 110 | 16.2 | 150 | YNd5 | hv | 0 | -9 | 9 | 0 | 1.5 | FALSE
25 MVA 110/20 kV | 0.07 | 14 | 0.41 | 25 | 20 | 110 | 12 | 150 | YNd5 | hv | 0 | -9 | 9 | 0 | 1.5 | FALSE
63 MVA 110/10 kV | 0.04 | 22 | 0.32 | 63 | 10 | 110 | 18 | 150 | YNd5 | hv | 0 | -9 | 9 | 0 | 1.5 | FALSE
40 MVA 110/10 kV | 0.05 | 18 | 0.34 | 40 | 10 | 110 | 16.2 | 150 | YNd5 | hv | 0 | -9 | 9 | 0 | 1.5 | FALSE
25 MVA 110/10 kV | 0.07 | 14 | 0.41 | 25 | 10 | 110 | 12 | 150 | YNd5 | hv | 0 | -9 | 9 | 0 | 1.5 | FALSE
0.25 MVA 20/0.4 kV | 0.32 | 0.8 | 1.44 | 0.25 | 0.4 | 20 | 6 | 150 | Yzn5 | hv | 0 | -2 | 2 | 0 | 2.5 | FALSE
0.4 MVA 20/0.4 kV | 0.3375 | 1.35 | 1.425 | 0.4 | 0.4 | 20 | 6 | 150 | Dyn5 | hv | 0 | -2 | 2 | 0 | 2.5 | FALSE
0.63 MVA 20/0.4 kV | 0.2619 | 1.65 | 1.206 | 0.63 | 0.4 | 20 | 6 | 150 | Dyn5 | hv | 0 | -2 | 2 | 0 | 2.5 | FALSE
0.25 MVA 10/0.4 kV | 0.24 | 0.6 | 1.2 | 0.25 | 0.4 | 10 | 4 | 150 | Dyn5 | hv | 0 | -2 | 2 | 0 | 2.5 | FALSE
0.4 MVA 10/0.4 kV | 0.2375 | 0.95 | 1.325 | 0.4 | 0.4 | 10 | 4 | 150 | Dyn5 | hv | 0 | -2 | 2 | 0 | 2.5 | FALSE
0.63 MVA 10/0.4 kV | 0.1873 | 1.18 | 1.0794 | 0.63 | 0.4 | 10 | 4 | 150 | Dyn5 | hv | 0 | -2 | 2 | 0 | 2.5 | FALSE

## trafo3w_std_types
| sn_hv_mva | sn_mv_mva | sn_lv_mva | vn_hv_kv | vn_mv_kv | vn_lv_kv | vk_hv_percent | vk_mv_percent | vk_lv_percent | vkr_hv_percent | vkr_mv_percent | vkr_lv_percent | pfe_kw | i0_percent | shift_mv_degree | shift_lv_degree | vector_group | tap_side | tap_neutral | tap_min | tap_max | tap_step_percent
63/25/38 MVA 110/20/10 kV | 63 | 25 | 38 | 110 | 20 | 10 | 10.4 | 10.4 | 10.4 | 0.28 | 0.32 | 0.35 | 35 | 0.89 | 0 | 0 | YN0yn0yn0 | hv | 0 | -10 | 10 | 1.2
63/25/38 MVA 110/10/10 kV | 63 | 25 | 38 | 110 | 10 | 10 | 10.4 | 10.4 | 10.4 | 0.28 | 0.32 | 0.35 | 35 | 0.89 | 0 | 0 | YN0yn0yn0 | hv | 0 | -10 | 10 | 1.2

## fuse_std_types
| fuse_type | i_rated_a | t_avg | t_min | t_total | x_avg | x_min | x_total
HV 100A | HV 100A | 100 | 0 | [10.0, 3.64, 0.854, 0.281, 0.1, 0.0531, 0.022, 0.01] | [10.0, 4.267, 1.21, 0.403, 0.1, 0.058, 0.022, 0.01] | 0 | [300.0, 350.0, 450.0, 550.0, 700.0, 850.0, 1200.0, 1752.0] | [600.0, 700.0, 900.0, 1150.0, 1665.0, 2000.0, 3000.0, 4313.0]
HV 10A | HV 10A | 10 | 0 | [10.0, 1675.0, 0.344, 0.156, 0.1, 0.0417, 0.0171, 0.01] | [10.0, 1.3, 0.3, 0.155, 0.1, 0.0555, 0.023, 0.01] | 0 | [30.0, 32.0, 35.0, 37.0, 39.0, 50.0, 70.0, 88.0] | [60.0, 70.0, 80.0, 87.0, 94.0, 110.0, 150.0, 216.0]
HV 125A | HV 125A | 125 | 0 | [10.0, 1.82, 0.344, 0.1, 0.0467, 0.0269, 0.01] | [10.0, 2.478, 0.426, 0.1, 0.0427, 0.0211, 0.01] | 0 | [375.0, 500.0, 700.0, 925.0, 1200.0, 1500.0, 2341.0] | [750.0, 1000.0, 1500.0, 2200.0, 3000.0, 4000.0, 5765.0]
HV 160A | HV 160A | 160 | 0 | [10.0, 4.15, 1.03, 0.198, 0.1, 0.051, 0.0172, 0.01] | [10.0, 2.3, 0.734, 0.274, 0.1, 0.046, 0.0177, 0.01] | 0 | [480.0, 550.0, 700.0, 1000.0, 1260.0, 1600.0, 2500.0, 3227.0] | [960.0, 1300.0, 1700.0, 2200.0, 2996.0, 4000.0, 6000.0, 7946.0]
HV 16A | HV 16A | 16 | 0 | [10.0, 0.352, 0.164, 0.1, 0.0649, 0.0342, 0.01] | [10.0, 2.34, 0.722, 0.181, 0.1, 0.055, 0.0296, 0.01] | 0 | [48.0, 60.0, 65.0, 71.0, 80.0, 100.0, 162.0] | [96.0, 110.0, 125.0, 150.0, 168.0, 200.0, 250.0, 398.0]
HV 200A | HV 200A | 200 | 0 | [10.0, 4.267, 1.21, 0.403, 0.1, 0.058, 0.022, 0.01] | [10.0, 3.73, 1.654, 0.328, 0.1, 0.0531, 0.019, 0.01] | 0 | [600.0, 700.0, 900.0, 1150.0, 1665.0, 2000.0, 3000.0, 4313.0] | [1200.0, 1500.0, 1800.0, 2700.0, 3960.0, 5000.0, 7500.0, 10620.0]
HV 20A | HV 20A | 20 | 0 | [10.0, 1.3, 0.3, 0.155, 0.1, 0.0555, 0.023, 0.01] | [10.0, 1.3, 0.161, 0.1, 0.0611, 0.0399, 0.0141, 0.01] | 0 | [60.0, 70.0, 80.0, 87.0, 94.0, 110.0, 150.0, 216.0] | [120.0, 150.0, 200.0, 223.0, 260.0, 300.0, 450.0, 532.0]
HV 25A | HV 25A | 25 | 0 | [10.0, 2.512, 0.833, 0.299, 0.1, 0.0372, 0.0223, 0.01] | [10.0, 3.125, 0.597, 0.198, 0.1, 0.0378, 0.022, 0.01] | 0 | [75.0, 82.0, 90.0, 100.0, 124.0, 170.0, 200.0, 289.0] | [150.0, 170.0, 210.0, 250.0, 294.0, 400.0, 500.0, 711.0]
HV 31.5A | HV 31.5A | 31.5 | 0 | [10.0, 2.34, 0.722, 0.181, 0.1, 0.055, 0.0296, 0.01] | [10.0, 2.84, 0.368, 0.164, 0.1, 0.0621, 0.0378, 0.0195, 0.01] | 0 | [95.0, 110.0, 125.0, 150.0, 165.0, 200.0, 250.0, 390.0] | [189.0, 220.0, 300.0, 350.0, 393.0, 450.0, 530.0, 700.0, 960.0]
HV 40A | HV 40A | 40 | 0 | [10.0, 1.3, 0.161, 0.1, 0.0611, 0.0399, 0.0141, 0.01] | [10.0, 2.05, 0.369, 0.198, 0.1, 0.051, 0.0298, 0.01] | 0 | [120.0, 150.0, 200.0, 223.0, 260.0, 300.0, 450.0, 532.0] | [240.0, 300.0, 400.0, 450.0, 530.0, 650.0, 800.0, 1311.0]
HV 50A | HV 50A | 50 | 0 | [10.0, 3.215, 0.597, 0.198, 0.1, 0.0378, 0.022, 0.01] | [10.0, 3.64, 0.854, 0.281, 0.1, 0.0531, 0.022, 0.01] | 0 | [150.0, 170.0, 210.0, 250.0, 294.0, 400.0, 500.0, 711.0] | [300.0, 350.0, 450.0, 550.0, 700.0, 850.0, 1200.0, 1752.0]
HV 6.3A | HV 6.3A | 6.3 | 0 | [10.0, 1.39, 0.344, 0.168, 0.1, 0.056, 0.0263, 0.01] | [10.0, 1.711, 0.516, 0.198, 0.1, 0.0634, 0.0303, 0.01] | 0 | [19.0, 19.5, 20.4, 20.8, 22.0, 25.0, 32.0, 48.0] | [38.0, 40.0, 43.0, 48.0, 53.0, 60.0, 75.0, 118.0]
HV 63A | HV 63A | 63 | 0 | [10.0, 2.84, 0.368, 0.164, 0.1, 0.0621, 0.0378, 0.0195, 0.01] | [10.0, 1.82, 0.344, 0.1, 0.0467, 0.0269, 0.01] | 0 | [189.0, 220.0, 300.0, 350.0, 393.0, 450.0, 530.0, 700.0, 961.0] | [378.0, 500.0, 700.0, 934.0, 1200.0, 1500.0, 2366.0]
HV 80A | HV 80A | 80 | 0 | [10.0, 2.05, 0.369, 0.198, 0.1, 0.051, 0.0298, 0.01] | [10.0, 4.15, 1.03, 0.198, 0.1, 0.051, 0.0172, 0.01] | 0 | [240.0, 300.0, 400.0, 450.0, 530.0, 650.0, 800.0, 1311.0] | [480.0, 550.0, 700.0, 1000.0, 1260.0, 1600.0, 2500.0, 3227.0]
Siemens NH-1-100 | Siemens NH-1-100 | 100 | [5400.0, 2000.0, 400.0, 20.0, 1.0, 0.2, 0.012, 0.004] | 0 | 0 | [150.0, 190.0, 250.0, 430.0, 900.0, 1250.0, 2700.0, 3600.0] | 0 | 0
Siemens NH-1-125 | Siemens NH-1-125 | 125 | [4800.0, 120.0, 7.0, 0.1, 0.004] | 0 | 0 | [180.0, 400.0, 740.0, 2000.0, 4250.0] | 0 | 0
Siemens NH-1-16 | Siemens NH-1-16 | 16 | [4000.0, 400.0, 2.0, 0.1, 0.04, 0.01] | 0 | 0 | [26.0, 35.0, 75.0, 150.0, 200.0, 300.0] | 0 | 0
Siemens NH-1-160 | Siemens NH-1-160 | 160 | [4800.0, 120.0, 7.0, 0.1, 0.004] | 0 | 0 | [210.0, 500.0, 900.0, 2300.0, 5000.0] | 0 | 0
Siemens NH-1-25 | Siemens NH-1-25 | 25 | [4000.0, 1000.0, 10.0, 0.2, 0.02, 0.01] | 0 | 0 | [40.0, 50.0, 100.0, 210.0, 400.0, 500.0] | 0 | 0
Siemens NH-1-50 | Siemens NH-1-50 | 50 | [4000.0, 40.0, 4.0, 1.0, 0.02, 0.01] | 0 | 0 | [86.0, 200.0, 300.0, 400.0, 1000.0, 1280.0] | 0 | 0
Siemens NH-1-63 | Siemens NH-1-63 | 63 | [4000.0, 100.0, 10.0, 2.0, 0.04, 0.01] | 0 | 0 | [100.0, 200.0, 300.0, 400.0, 1000.0, 1500.0] | 0 | 0
Siemens NH-1-80 | Siemens NH-1-80 | 80 | [4800.0, 120.0, 7.0, 0.1, 0.01] | 0 | 0 | [150.58, 250.0, 450.0, 1150.0, 2470.0] | 0 | 0
Siemens NH-2-1000 | Siemens NH-2-1000 | 1000 | [4800.0, 120.0, 7.0, 0.1, 0.004] | 0 | 0 | [1900.0, 3500.0, 8400.0, 24000.0, 52000.0] | 0 | 0
Siemens NH-2-200 | Siemens NH-2-200 | 200 | [4800.0, 120.0, 7.0, 0.1, 0.004] | 0 | 0 | [280.0, 650.0, 1200.0, 3000.0, 7000.0] | 0 | 0
Siemens NH-2-224 | Siemens NH-2-224 | 224 | [4800.0, 120.0, 7.0, 0.2, 0.04, 0.004] | 0 | 0 | [400.0, 750.0, 1453.0, 3025.0, 4315.0, 7600.0] | 0 | 0
Siemens NH-2-250 | Siemens NH-2-250 | 250 | [4800.0, 120.0, 7.0, 0.1, 0.004] | 0 | 0 | [450.0, 800.0, 1650.0, 4000.0, 8500.0] | 0 | 0
Siemens NH-2-315 | Siemens NH-2-315 | 315 | [4800.0, 120.0, 7.0, 0.1, 0.004] | 0 | 0 | [550.0, 920.0, 1900.0, 5000.0, 11000.0] | 0 | 0
Siemens NH-2-355 | Siemens NH-2-355 | 355 | [4800.0, 120.0, 6.0, 0.1, 0.004] | 0 | 0 | [650.0, 1116.27, 2350.0, 5840.0, 12790.0] | 0 | 0
Siemens NH-2-400 | Siemens NH-2-400 | 400 | [4800.0, 120.0, 7.0, 0.1, 0.004] | 0 | 0 | [720.0, 1350.0, 2800.0, 6500.0, 15000.0] | 0 | 0
Siemens NH-2-425 | Siemens NH-2-425 | 425 | [4800.0, 120.0, 7.0, 0.1, 0.004] | 0 | 0 | [850.0, 1500.0, 3050.0, 7500.0, 16500.0] | 0 | 0
Siemens NH-2-630 | Siemens NH-2-630 | 630 | [4800.0, 120.0, 7.0, 0.1, 0.004] | 0 | 0 | [1200.0, 2000.0, 4800.0, 12000.0, 26000.0] | 0 | 0

## dtypes
| element | column | dtype
0 | bus | name | object
1 | bus | vn_kv | float64
2 | bus | type | object
3 | bus | zone | object
4 | bus | in_service | bool
5 | load | name | object
6 | load | bus | uint32
7 | load | p_mw | float64
8 | load | q_mvar | float64
9 | load | const_z_percent | float64
10 | load | const_i_percent | float64
11 | load | sn_mva | float64
12 | load | scaling | float64
13 | load | in_service | bool
14 | load | type | object
15 | ext_grid | name | object
16 | ext_grid | bus | uint32
17 | ext_grid | vm_pu | float64
18 | ext_grid | va_degree | float64
19 | ext_grid | slack_weight | float64
20 | ext_grid | in_service | bool
21 | line | name | object
22 | line | std_type | object
23 | line | from_bus | uint32
24 | line | to_bus | uint32
25 | line | length_km | float64
26 | line | r_ohm_per_km | float64
27 | line | x_ohm_per_km | float64
28 | line | c_nf_per_km | float64
29 | line | g_us_per_km | float64
30 | line | max_i_ka | float64
31 | line | df | float64
32 | line | parallel | uint32
33 | line | type | object
34 | line | in_service | bool
35 | trafo | name | object
36 | trafo | std_type | object
37 | trafo | hv_bus | uint32
38 | trafo | lv_bus | uint32
39 | trafo | sn_mva | float64
40 | trafo | vn_hv_kv | float64
41 | trafo | vn_lv_kv | float64
42 | trafo | vk_percent | float64
43 | trafo | vkr_percent | float64
44 | trafo | pfe_kw | float64
45 | trafo | i0_percent | float64
46 | trafo | shift_degree | float64
47 | trafo | tap_side | object
48 | trafo | tap_neutral | int32
49 | trafo | tap_min | int32
50 | trafo | tap_max | int32
51 | trafo | tap_step_percent | float64
52 | trafo | tap_step_degree | float64
53 | trafo | tap_pos | int32
54 | trafo | tap_phase_shifter | bool
55 | trafo | parallel | uint32
56 | trafo | df | float64
57 | trafo | in_service | bool
58 | line_geodata | coords | object
59 | bus_geodata | x | float64
60 | bus_geodata | y | float64
61 | bus_geodata | coords | object

## parameters
| version | format_version | converged | OPF_converged | name | f_hz | sn_mva
0 | 2.14.6 | 2.14.0 | FALSE | FALSE |  | 50 | 1