## bus
| name | vn_kv | type | zone | in_service
0 | bus_LV_6754-16_0_4_node_0 | 0.4 | n |  | TRUE
1 | bus_LV_6754-16_0_4_node_1 | 0.4 | n |  | TRUE
2 | bus_LV_6754-16_0_4_node_2 | 0.4 | n |  | TRUE
3 | bus_LV_6754-16_0_4_node_3 | 0.4 | n |  | TRUE
4 | bus_LV_6754-16_0_4_node_4 | 0.4 | n |  | TRUE
5 | bus_LV_6754-16_0_4_node_38 | 0.4 | n |  | TRUE
6 | bus_LV_6754-16_0_4_node_29 | 0.4 | n |  | TRUE
7 | bus_LV_6754-16_0_4_node_24 | 0.4 | n |  | TRUE
8 | bus_LV_6754-16_0_4_node_37 | 0.4 | n |  | TRUE
9 | bus_LV_6754-16_0_4_node_30 | 0.4 | n |  | TRUE
10 | bus_LV_6754-16_0_4_node_7 | 0.4 | n |  | TRUE
11 | bus_LV_6754-16_0_4_node_10 | 0.4 | n |  | TRUE
12 | bus_LV_6754-16_0_4_node_31 | 0.4 | n |  | TRUE
13 | bus_LV_6754-16_0_4_node_28 | 0.4 | n |  | TRUE
14 | bus_LV_6754-16_0_4_node_5 | 0.4 | n |  | TRUE
15 | bus_LV_6754-16_0_4_node_11 | 0.4 | n |  | TRUE
16 | bus_LV_6754-16_0_4_node_6 | 0.4 | n |  | TRUE
17 | bus_LV_6754-16_0_4_node_8 | 0.4 | n |  | TRUE
18 | bus_LV_6754-16_0_4_node_12 | 0.4 | n |  | TRUE
19 | bus_LV_6754-16_0_4_node_13 | 0.4 | n |  | TRUE
20 | bus_LV_6754-16_0_4_node_18 | 0.4 | n |  | TRUE
21 | bus_LV_6754-16_0_4_node_19 | 0.4 | n |  | TRUE
22 | bus_LV_6754-16_0_4_node_20 | 0.4 | n |  | TRUE
23 | bus_LV_6754-16_0_4_node_14 | 0.4 | n |  | TRUE
24 | bus_LV_6754-16_0_4_node_15 | 0.4 | n |  | TRUE
25 | bus_LV_6754-16_0_4_node_16 | 0.4 | n |  | TRUE
26 | bus_LV_6754-16_0_4_node_17 | 0.4 | n |  | TRUE
27 | bus_LV_6754-16_0_4_node_27 | 0.4 | n |  | TRUE
28 | bus_LV_6754-16_0_4_node_26 | 0.4 | n |  | TRUE
29 | bus_LV_6754-16_0_4_node_21 | 0.4 | n |  | TRUE
30 | bus_LV_6754-16_0_4_node_22 | 0.4 | n |  | TRUE
31 | bus_LV_6754-16_0_4_node_23 | 0.4 | n |  | TRUE
32 | bus_LV_6754-16_0_4_node_36 | 0.4 | n |  | TRUE
33 | bus_LV_6754-16_0_4_node_61 | 0.4 | n |  | TRUE
34 | bus_LV_6754-16_0_4_node_34 | 0.4 | n |  | TRUE
35 | bus_LV_6754-16_0_4_node_25 | 0.4 | n |  | TRUE
36 | bus_LV_6754-16_0_4_node_42 | 0.4 | n |  | TRUE
37 | bus_LV_6754-16_0_4_node_41 | 0.4 | n |  | TRUE
38 | bus_LV_6754-16_0_4_node_32 | 0.4 | n |  | TRUE
39 | bus_LV_6754-16_0_4_node_33 | 0.4 | n |  | TRUE
40 | bus_LV_6754-16_0_4_node_35 | 0.4 | n |  | TRUE
41 | bus_LV_6754-16_0_4_node_39 | 0.4 | n |  | TRUE
42 | bus_LV_6754-16_0_4_node_40 | 0.4 | n |  | TRUE
43 | bus_LV_6754-16_0_4_node_60 | 0.4 | n |  | TRUE
44 | bus_LV_6754-16_0_4_node_44 | 0.4 | n |  | TRUE
45 | bus_LV_6754-16_0_4_node_45 | 0.4 | n |  | TRUE
46 | bus_LV_6754-16_0_4_node_46 | 0.4 | n |  | TRUE
47 | bus_LV_6754-16_0_4_node_47 | 0.4 | n |  | TRUE
48 | bus_LV_6754-16_0_4_node_48 | 0.4 | n |  | TRUE
49 | bus_LV_6754-16_0_4_node_49 | 0.4 | n |  | TRUE
50 | bus_LV_6754-16_0_4_node_55 | 0.4 | n |  | TRUE
51 | bus_LV_6754-16_0_4_node_56 | 0.4 | n |  | TRUE
52 | bus_LV_6754-16_0_4_node_54 | 0.4 | n |  | TRUE
53 | bus_LV_6754-16_0_4_node_64 | 0.4 | n |  | TRUE
54 | bus_LV_6754-16_0_4_node_62 | 0.4 | n |  | TRUE
55 | bus_LV_6754-16_0_4_node_53 | 0.4 | n |  | TRUE
56 | bus_LV_6754-16_0_4_node_66 | 0.4 | n |  | TRUE
57 | bus_LV_6754-16_0_4_node_58 | 0.4 | n |  | TRUE
58 | bus_LV_6754-16_0_4_node_59 | 0.4 | n |  | TRUE
59 | bus_LV_6754-16_0_4_node_57 | 0.4 | n |  | TRUE
60 | bus_LV_6754-16_0_4_node_63 | 0.4 | n |  | TRUE
61 | bus_LV_6754-16_0_4_node_50 | 0.4 | n |  | TRUE
62 | bus_LV_6754-16_0_4_node_51 | 0.4 | n |  | TRUE
63 | bus_LV_6754-16_0_4_node_65 | 0.4 | n |  | TRUE
64 | bus_MV_329_1_node_246 | 20 | n |  | TRUE

## load
| name | bus | p_mw | q_mvar | const_z_percent | const_i_percent | sn_mva | scaling | in_service | type
0 | LV_6754-16_0_4_load_0 | 0 | 0.00043558 | 0.00010917 | 0 | 0 |  | 1 | TRUE | wye
1 | LV_6754-16_0_4_load_1 | 1 | 0.0020218 | 0.00050671 | 0 | 0 |  | 1 | TRUE | wye
2 | LV_6754-16_0_4_load_2 | 2 | 0.0038541 | 0.00096592 | 0 | 0 |  | 1 | TRUE | wye
3 | LV_6754-16_0_4_load_38 | 5 | 0.0010719 | 0.00026864 | 0 | 0 |  | 1 | TRUE | wye
4 | LV_6754-16_0_4_load_29 | 6 | 0.00063091 | 0.00015812 | 0 | 0 |  | 1 | TRUE | wye
5 | LV_6754-16_0_4_load_37 | 8 | 0.0020205 | 0.0005064 | 0 | 0 |  | 1 | TRUE | wye
6 | LV_6754-16_0_4_load_31 | 12 | 0.0076078 | 0.0019067 | 0 | 0 |  | 1 | TRUE | wye
7 | LV_6754-16_0_4_load_28 | 13 | 0.0032411 | 0.0008123 | 0 | 0 |  | 1 | TRUE | wye
8 | LV_6754-16_0_4_load_5 | 14 | 0.0035194 | 0.00088204 | 0 | 0 |  | 1 | TRUE | wye
9 | LV_6754-16_0_4_load_11 | 15 | 0.0049578 | 0.0012425 | 0 | 0 |  | 1 | TRUE | wye
10 | LV_6754-16_0_4_load_6 | 16 | 0.0019856 | 0.00049763 | 0 | 0 |  | 1 | TRUE | wye
11 | LV_6754-16_0_4_load_8 | 17 | 0.002165 | 0.00054261 | 0 | 0 |  | 1 | TRUE | wye
12 | LV_6754-16_0_4_load_12 | 18 | 0.00073283 | 0.00018366 | 0 | 0 |  | 1 | TRUE | wye
13 | LV_6754-16_0_4_load_13 | 19 | 0.0036389 | 0.00091198 | 0 | 0 |  | 1 | TRUE | wye
14 | LV_6754-16_0_4_load_20 | 22 | 0.0084641 | 0.0021213 | 0 | 0 |  | 1 | TRUE | wye
15 | LV_6754-16_0_4_load_14 | 23 | 0.0095988 | 0.0024057 | 0 | 0 |  | 1 | TRUE | wye
16 | LV_6754-16_0_4_load_15 | 24 | 0.0056924 | 0.0014267 | 0 | 0 |  | 1 | TRUE | wye
17 | LV_6754-16_0_4_load_16 | 25 | 0.0071756 | 0.0017984 | 0 | 0 |  | 1 | TRUE | wye
18 | LV_6754-16_0_4_load_26 | 28 | 0.0050513 | 0.001266 | 0 | 0 |  | 1 | TRUE | wye
19 | LV_6754-16_0_4_load_21 | 29 | 0.0026185 | 0.00065626 | 0 | 0 |  | 1 | TRUE | wye
20 | LV_6754-16_0_4_load_22 | 30 | 0.0042392 | 0.0010625 | 0 | 0 |  | 1 | TRUE | wye
21 | LV_6754-16_0_4_load_23 | 31 | 0.0039291 | 0.00098472 | 0 | 0 |  | 1 | TRUE | wye
22 | LV_6754-16_0_4_load_34 | 34 | 0.0047143 | 0.0011815 | 0 | 0 |  | 1 | TRUE | wye
23 | LV_6754-16_0_4_load_25 | 35 | 0.0092182 | 0.0023103 | 0 | 0 |  | 1 | TRUE | wye
24 | LV_6754-16_0_4_load_42 | 36 | 0.0042968 | 0.0010769 | 0 | 0 |  | 1 | TRUE | wye
25 | LV_6754-16_0_4_load_41 | 37 | 0.0035103 | 0.00087977 | 0 | 0 |  | 1 | TRUE | wye
26 | LV_6754-16_0_4_load_32 | 38 | 0.01165 | 0.0029197 | 0 | 0 |  | 1 | TRUE | wye
27 | LV_6754-16_0_4_load_33 | 39 | 0.0039385 | 0.00098709 | 0 | 0 |  | 1 | TRUE | wye
28 | LV_6754-16_0_4_load_35 | 40 | 0.0043846 | 0.0010989 | 0 | 0 |  | 1 | TRUE | wye
29 | LV_6754-16_0_4_load_39 | 41 | 0.011124 | 0.0027879 | 0 | 0 |  | 1 | TRUE | wye
30 | LV_6754-16_0_4_load_40 | 42 | 0.0034854 | 0.00087351 | 0 | 0 |  | 1 | TRUE | wye
31 | LV_6754-16_0_4_load_60 | 43 | 0.0013352 | 0.00033463 | 0 | 0 |  | 1 | TRUE | wye
32 | LV_6754-16_0_4_load_44 | 44 | 0.0010572 | 0.00026496 | 0 | 0 |  | 1 | TRUE | wye
33 | LV_6754-16_0_4_load_49 | 49 | 0.0027069 | 0.00067842 | 0 | 0 |  | 1 | TRUE | wye
34 | LV_6754-16_0_4_load_55 | 50 | 0.0040351 | 0.0010113 | 0 | 0 |  | 1 | TRUE | wye
35 | LV_6754-16_0_4_load_56 | 51 | 0.001821 | 0.00045639 | 0 | 0 |  | 1 | TRUE | wye
36 | LV_6754-16_0_4_load_54 | 52 | 0.0014525 | 0.00036403 | 0 | 0 |  | 1 | TRUE | wye
37 | LV_6754-16_0_4_load_64 | 53 | 0.0068535 | 0.0017177 | 0 | 0 |  | 1 | TRUE | wye
38 | LV_6754-16_0_4_load_62 | 54 | 0.0034268 | 0.00085884 | 0 | 0 |  | 1 | TRUE | wye
39 | LV_6754-16_0_4_load_53 | 55 | 0.0045391 | 0.0011376 | 0 | 0 |  | 1 | TRUE | wye
40 | LV_6754-16_0_4_load_66 | 56 | 0.0010577 | 0.00026508 | 0 | 0 |  | 1 | TRUE | wye
41 | LV_6754-16_0_4_load_58 | 57 | 0.0014516 | 0.0003638 | 0 | 0 |  | 1 | TRUE | wye
42 | LV_6754-16_0_4_load_59 | 58 | 0.0032876 | 0.00082395 | 0 | 0 |  | 1 | TRUE | wye
43 | LV_6754-16_0_4_load_57 | 59 | 0.0046125 | 0.001156 | 0 | 0 |  | 1 | TRUE | wye
44 | LV_6754-16_0_4_load_50 | 61 | 0.0041201 | 0.0010326 | 0 | 0 |  | 1 | TRUE | wye
45 | LV_6754-16_0_4_load_51 | 62 | 0.0047566 | 0.0011921 | 0 | 0 |  | 1 | TRUE | wye
46 | LV_6754-16_0_4_load_65 | 63 | 0.005178 | 0.0012977 | 0 | 0 |  | 1 | TRUE | wye

## ext_grid
| name | bus | vm_pu | va_degree | slack_weight | in_service
0 |  | 26 | 1 | 0 | 1 | TRUE

## line
| name | std_type | from_bus | to_bus | length_km | r_ohm_per_km | x_ohm_per_km | c_nf_per_km | g_us_per_km | max_i_ka | df | parallel | type | in_service
0 | LV_6754-16_0_4_line_0 | NAYY 4x150 SE | 0 | 1 | 0.025279 | 0.208 | 0.08 | 261 | 0 | 0.27 | 1 | 1 | cs | TRUE
1 | LV_6754-16_0_4_line_1 | NAYY 4x150 SE | 0 | 2 | 0.018088 | 0.208 | 0.08 | 261 | 0 | 0.27 | 1 | 1 | cs | TRUE
2 | LV_6754-16_0_4_line_2 | NAYY 4x150 SE | 1 | 3 | 0.0022399 | 0.208 | 0.08 | 261 | 0 | 0.27 | 1 | 1 | cs | TRUE
3 | LV_6754-16_0_4_line_3 | NAYY 4x150 SE | 2 | 4 | 0.018032 | 0.208 | 0.08 | 261 | 0 | 0.27 | 1 | 1 | cs | TRUE
4 | LV_6754-16_0_4_line_4 | NAYY 4x150 SE | 3 | 8 | 0.017031 | 0.208 | 0.08 | 261 | 0 | 0.27 | 1 | 1 | cs | TRUE
5 | LV_6754-16_0_4_line_5 | NAYY 4x150 SE | 3 | 9 | 0.023223 | 0.208 | 0.08 | 261 | 0 | 0.27 | 1 | 1 | cs | TRUE
6 | LV_6754-16_0_4_line_6 | NAYY 4x150 SE | 4 | 10 | 0.021207 | 0.208 | 0.08 | 261 | 0 | 0.27 | 1 | 1 | cs | TRUE
7 | LV_6754-16_0_4_line_7 | NAYY 4x150 SE | 4 | 11 | 0.02445 | 0.208 | 0.08 | 261 | 0 | 0.27 | 1 | 1 | cs | TRUE
8 | LV_6754-16_0_4_line_8 | NAYY 4x150 SE | 5 | 6 | 0.071596 | 0.208 | 0.08 | 261 | 0 | 0.27 | 1 | 2 | cs | TRUE
9 | LV_6754-16_0_4_line_9 | NAYY 4x150 SE | 5 | 7 | 0.055398 | 0.208 | 0.08 | 261 | 0 | 0.27 | 1 | 2 | cs | TRUE
10 | LV_6754-16_0_4_line_10 | NAYY 4x150 SE | 6 | 13 | 0.025752 | 0.208 | 0.08 | 261 | 0 | 0.27 | 1 | 1 | cs | TRUE
11 | LV_6754-16_0_4_line_11 | NAYY 4x150 SE | 6 | 26 | 0.040773 | 0.208 | 0.08 | 261 | 0 | 0.27 | 1 | 2 | cs | TRUE
12 | LV_6754-16_0_4_line_12 | NAYY 4x150 SE | 7 | 32 | 0.003186 | 0.208 | 0.08 | 261 | 0 | 0.27 | 1 | 1 | cs | TRUE
13 | LV_6754-16_0_4_line_13 | NAYY 4x150 SE | 7 | 31 | 0.015534 | 0.208 | 0.08 | 261 | 0 | 0.27 | 1 | 1 | cs | TRUE
14 | LV_6754-16_0_4_line_14 | NAYY 4x150 SE | 9 | 12 | 0.038349 | 0.208 | 0.08 | 261 | 0 | 0.27 | 1 | 1 | cs | TRUE
15 | LV_6754-16_0_4_line_15 | NAYY 4x150 SE | 9 | 13 | 0.0040338 | 0.208 | 0.08 | 261 | 0 | 0.27 | 1 | 1 | cs | TRUE
16 | LV_6754-16_0_4_line_16 | NAYY 4x150 SE | 10 | 14 | 0.043673 | 0.208 | 0.08 | 261 | 0 | 0.27 | 1 | 1 | cs | TRUE
17 | LV_6754-16_0_4_line_17 | NAYY 4x150 SE | 11 | 15 | 0.020524 | 0.208 | 0.08 | 261 | 0 | 0.27 | 1 | 1 | cs | TRUE
18 | LV_6754-16_0_4_line_18 | NAYY 4x150 SE | 14 | 16 | 0.057555 | 0.208 | 0.08 | 261 | 0 | 0.27 | 1 | 1 | cs | TRUE
19 | LV_6754-16_0_4_line_19 | NAYY 4x150 SE | 16 | 17 | 0.013905 | 0.208 | 0.08 | 261 | 0 | 0.27 | 1 | 1 | cs | TRUE
20 | LV_6754-16_0_4_line_20 | NAYY 4x150 SE | 17 | 18 | 0.008883 | 0.208 | 0.08 | 261 | 0 | 0.27 | 1 | 1 | cs | TRUE
21 | LV_6754-16_0_4_line_21 | NAYY 4x150 SE | 18 | 19 | 0.031604 | 0.208 | 0.08 | 261 | 0 | 0.27 | 1 | 1 | cs | TRUE
22 | LV_6754-16_0_4_line_22 | NAYY 4x150 SE | 19 | 20 | 0.007186 | 0.208 | 0.08 | 261 | 0 | 0.27 | 1 | 1 | cs | TRUE
23 | LV_6754-16_0_4_line_23 | NAYY 4x150 SE | 20 | 21 | 0.018322 | 0.208 | 0.08 | 261 | 0 | 0.27 | 1 | 1 | cs | TRUE
24 | LV_6754-16_0_4_line_24 | NAYY 4x150 SE | 20 | 22 | 0.045359 | 0.208 | 0.08 | 261 | 0 | 0.27 | 1 | 1 | cs | TRUE
25 | LV_6754-16_0_4_line_25 | NAYY 4x150 SE | 21 | 29 | 0.031814 | 0.208 | 0.08 | 261 | 0 | 0.27 | 1 | 1 | cs | TRUE
26 | LV_6754-16_0_4_line_26 | NAYY 4x150 SE | 23 | 24 | 0.033861 | 0.208 | 0.08 | 261 | 0 | 0.27 | 1 | 1 | cs | TRUE
27 | LV_6754-16_0_4_line_27 | NAYY 4x150 SE | 23 | 25 | 0.029757 | 0.208 | 0.08 | 261 | 0 | 0.27 | 1 | 1 | cs | TRUE
28 | LV_6754-16_0_4_line_28 | NAYY 4x150 SE | 24 | 26 | 0.04748 | 0.208 | 0.08 | 261 | 0 | 0.27 | 1 | 1 | cs | TRUE
29 | LV_6754-16_0_4_line_29 | NAYY 4x150 SE | 26 | 27 | 0.041308 | 0.208 | 0.08 | 261 | 0 | 0.27 | 1 | 1 | cs | TRUE
30 | LV_6754-16_0_4_line_30 | NAYY 4x150 SE | 27 | 28 | 0.023299 | 0.208 | 0.08 | 261 | 0 | 0.27 | 1 | 1 | cs | TRUE
31 | LV_6754-16_0_4_line_31 | NAYY 4x150 SE | 28 | 35 | 0.033831 | 0.208 | 0.08 | 261 | 0 | 0.27 | 1 | 1 | cs | TRUE
32 | LV_6754-16_0_4_line_32 | NAYY 4x150 SE | 30 | 31 | 0.0071781 | 0.208 | 0.08 | 261 | 0 | 0.27 | 1 | 1 | cs | TRUE
33 | LV_6754-16_0_4_line_33 | NAYY 4x150 SE | 32 | 33 | 0.059109 | 0.208 | 0.08 | 261 | 0 | 0.27 | 1 | 1 | cs | TRUE
34 | LV_6754-16_0_4_line_34 | NAYY 4x150 SE | 32 | 34 | 0.024879 | 0.208 | 0.08 | 261 | 0 | 0.27 | 1 | 1 | cs | TRUE
35 | LV_6754-16_0_4_line_35 | NAYY 4x150 SE | 33 | 43 | 0.017705 | 0.208 | 0.08 | 261 | 0 | 0.27 | 1 | 1 | cs | TRUE
36 | LV_6754-16_0_4_line_36 | NAYY 4x150 SE | 34 | 38 | 0.017987 | 0.208 | 0.08 | 261 | 0 | 0.27 | 1 | 1 | cs | TRUE
37 | LV_6754-16_0_4_line_37 | NAYY 4x150 SE | 36 | 37 | 0.014264 | 0.208 | 0.08 | 261 | 0 | 0.27 | 1 | 1 | cs | TRUE
38 | LV_6754-16_0_4_line_38 | NAYY 4x150 SE | 37 | 42 | 0.012661 | 0.208 | 0.08 | 261 | 0 | 0.27 | 1 | 1 | cs | TRUE
39 | LV_6754-16_0_4_line_39 | NAYY 4x150 SE | 38 | 39 | 0.011253 | 0.208 | 0.08 | 261 | 0 | 0.27 | 1 | 1 | cs | TRUE
40 | LV_6754-16_0_4_line_40 | NAYY 4x150 SE | 39 | 40 | 0.02393 | 0.208 | 0.08 | 261 | 0 | 0.27 | 1 | 1 | cs | TRUE
41 | LV_6754-16_0_4_line_41 | NAYY 4x150 SE | 40 | 41 | 0.024963 | 0.208 | 0.08 | 261 | 0 | 0.27 | 1 | 1 | cs | TRUE
42 | LV_6754-16_0_4_line_42 | NAYY 4x150 SE | 41 | 42 | 0.0039316 | 0.208 | 0.08 | 261 | 0 | 0.27 | 1 | 1 | cs | TRUE
43 | LV_6754-16_0_4_line_43 | NAYY 4x150 SE | 43 | 58 | 0.013868 | 0.208 | 0.08 | 261 | 0 | 0.27 | 1 | 1 | cs | TRUE
44 | LV_6754-16_0_4_line_44 | NAYY 4x150 SE | 44 | 45 | 0.023414 | 0.208 | 0.08 | 261 | 0 | 0.27 | 1 | 1 | cs | TRUE
45 | LV_6754-16_0_4_line_45 | NAYY 4x150 SE | 44 | 46 | 0.04128 | 0.208 | 0.08 | 261 | 0 | 0.27 | 1 | 1 | cs | TRUE
46 | LV_6754-16_0_4_line_46 | NAYY 4x150 SE | 45 | 47 | 0.003 | 0.208 | 0.08 | 261 | 0 | 0.27 | 1 | 1 | cs | TRUE
47 | LV_6754-16_0_4_line_47 | NAYY 4x150 SE | 46 | 48 | 0.031418 | 0.208 | 0.08 | 261 | 0 | 0.27 | 1 | 1 | cs | TRUE
48 | LV_6754-16_0_4_line_48 | NAYY 4x150 SE | 46 | 49 | 0.026045 | 0.208 | 0.08 | 261 | 0 | 0.27 | 1 | 1 | cs | TRUE
49 | LV_6754-16_0_4_line_49 | NAYY 4x150 SE | 47 | 53 | 0.021893 | 0.208 | 0.08 | 261 | 0 | 0.27 | 1 | 1 | cs | TRUE
50 | LV_6754-16_0_4_line_50 | NAYY 4x150 SE | 47 | 54 | 0.042361 | 0.208 | 0.08 | 261 | 0 | 0.27 | 1 | 1 | cs | TRUE
51 | LV_6754-16_0_4_line_51 | NAYY 4x150 SE | 48 | 56 | 0.022642 | 0.208 | 0.08 | 261 | 0 | 0.27 | 1 | 1 | cs | TRUE
52 | LV_6754-16_0_4_line_52 | NAYY 4x150 SE | 49 | 57 | 0.04762 | 0.208 | 0.08 | 261 | 0 | 0.27 | 1 | 1 | cs | TRUE
53 | LV_6754-16_0_4_line_53 | NAYY 4x150 SE | 50 | 51 | 0.011192 | 0.208 | 0.08 | 261 | 0 | 0.27 | 1 | 1 | cs | TRUE
54 | LV_6754-16_0_4_line_54 | NAYY 4x150 SE | 50 | 52 | 0.015633 | 0.208 | 0.08 | 261 | 0 | 0.27 | 1 | 1 | cs | TRUE
55 | LV_6754-16_0_4_line_55 | NAYY 4x150 SE | 51 | 59 | 0.018111 | 0.208 | 0.08 | 261 | 0 | 0.27 | 1 | 1 | cs | TRUE
56 | LV_6754-16_0_4_line_56 | NAYY 4x150 SE | 52 | 55 | 0.0184 | 0.208 | 0.08 | 261 | 0 | 0.27 | 1 | 1 | cs | TRUE
57 | LV_6754-16_0_4_line_57 | NAYY 4x150 SE | 54 | 60 | 0.040836 | 0.208 | 0.08 | 261 | 0 | 0.27 | 1 | 1 | cs | TRUE
58 | LV_6754-16_0_4_line_58 | NAYY 4x150 SE | 55 | 62 | 0.0052889 | 0.208 | 0.08 | 261 | 0 | 0.27 | 1 | 1 | cs | TRUE
59 | LV_6754-16_0_4_line_59 | NAYY 4x150 SE | 57 | 58 | 0.020634 | 0.208 | 0.08 | 261 | 0 | 0.27 | 1 | 1 | cs | TRUE
60 | LV_6754-16_0_4_line_60 | NAYY 4x150 SE | 57 | 59 | 0.013202 | 0.208 | 0.08 | 261 | 0 | 0.27 | 1 | 1 | cs | TRUE
61 | LV_6754-16_0_4_line_61 | NAYY 4x150 SE | 60 | 63 | 0.027899 | 0.208 | 0.08 | 261 | 0 | 0.27 | 1 | 1 | cs | TRUE
62 | LV_6754-16_0_4_line_62 | NAYY 4x150 SE | 61 | 62 | 0.028222 | 0.208 | 0.08 | 261 | 0 | 0.27 | 1 | 1 | cs | TRUE

## trafo
| name | std_type | hv_bus | lv_bus | sn_mva | vn_hv_kv | vn_lv_kv | vk_percent | vkr_percent | pfe_kw | i0_percent | shift_degree | tap_side | tap_neutral | tap_min | tap_max | tap_step_percent | tap_step_degree | tap_pos | tap_phase_shifter | parallel | df | in_service
0 | LV_6754-16_0_4_trafo_17 | 0.25 MVA 20/0.4 kV | 64 | 26 | 0.25 | 20 | 0.4 | 6 | 1.44 | 0.8 | 0.32 | 150 | hv | 0 | -2 | 2 | 2.5 | 0 | 0 | FALSE | 1 | 1 | TRUE

## line_geodata
| x0 | y0 | x1 | y1 | x2 | y2 | x3 | y3 | x4 | y4
0 | 2563818.7442 | 1230879.7651 | 2563822.5685 | 1230879.6874 | 2563843.9095 | 1230877.4934
1 | 2563818.7442 | 1230879.7651 | 2563800.6596 | 1230880.1323
2 | 2563846.1376 | 1230877.2644 | 2563843.9095 | 1230877.4934
3 | 2563782.6309 | 1230880.4984 | 2563800.6596 | 1230880.1323
4 | 2563846.1376 | 1230877.2644 | 2563851.4696 | 1230893.4418
5 | 2563869.084 | 1230873.3332 | 2563863.8498 | 1230874.4213 | 2563848.6125 | 1230877.0047 | 2563846.1376 | 1230877.2644
6 | 2563761.4195 | 1230882.0623 | 2563782.6309 | 1230880.4984
7 | 2563782.6309 | 1230880.4984 | 2563782.1441 | 1230871.4847 | 2563778.2315 | 1230865.7718 | 2563770.0303 | 1230863.4427
8 | 2563870.5933 | 1230799.1562 | 2563897.7437 | 1230865.405
9 | 2563872.1946 | 1230743.7901 | 2563870.5933 | 1230799.1562
10 | 2563873.0343 | 1230872.5164 | 2563881.7159 | 1230870.7213 | 2563897.7437 | 1230865.405
11 | 2563936.2448 | 1230852.0001 | 2563923.2365 | 1230856.2263 | 2563899.9841 | 1230864.6619 | 2563897.7437 | 1230865.405
12 | 2563872.1946 | 1230743.7901 | 2563875.3843 | 1230743.9819
13 | 2563872.1946 | 1230743.7901 | 2563856.6902 | 1230742.8338
14 | 2563869.084 | 1230873.3332 | 2563873.7179 | 1230878.119 | 2563890.0892 | 1230882.6665 | 2563893.2708 | 1230886.5051 | 2563894.3448 | 1230896.2156
15 | 2563869.084 | 1230873.3332 | 2563873.0343 | 1230872.5164
16 | 2563761.4195 | 1230882.0623 | 2563772.3361 | 1230897.4495 | 2563778.523 | 1230903.5377 | 2563791.5487 | 1230913.0458
17 | 2563770.0303 | 1230863.4427 | 2563769.8215 | 1230842.9202
18 | 2563791.5487 | 1230913.0458 | 2563801.482 | 1230920.2967 | 2563825.1975 | 1230934.4384 | 2563841.5078 | 1230941.171
19 | 2563854.3607 | 1230946.4764 | 2563841.5078 | 1230941.171
20 | 2563854.3607 | 1230946.4764 | 2563862.5717 | 1230949.8657
21 | 2563891.785 | 1230961.9244 | 2563862.5717 | 1230949.8657
22 | 2563898.4274 | 1230964.6662 | 2563891.785 | 1230961.9244
23 | 2563898.4274 | 1230964.6662 | 2563892.3908 | 1230981.9692
24 | 2563898.4274 | 1230964.6662 | 2563936.6237 | 1230981.4552 | 2563939.7185 | 1230983.3626
25 | 2563892.3908 | 1230981.9692 | 2563885.2122 | 1230992.0747 | 2563872.3754 | 1230999.5241 | 2563867.9383 | 1231000.6461
26 | 2563956.6724 | 1230894.1209 | 2563959.6542 | 1230907.97 | 2563961.2815 | 1230925.2485 | 2563962.1549 | 1230927.419
27 | 2563983.0054 | 1230944.4839 | 2563967.0026 | 1230939.4669 | 2563962.1549 | 1230927.419
28 | 2563936.2448 | 1230852.0001 | 2563948.1524 | 1230868.5156 | 2563954.0817 | 1230882.0879 | 2563956.6724 | 1230894.1209
29 | 2563936.2448 | 1230852.0001 | 2563959.4503 | 1230840.8299 | 2563974.6404 | 1230844.173
30 | 2563974.6404 | 1230844.173 | 2563981.5992 | 1230866.4083
31 | 2563991.7037 | 1230898.6951 | 2563981.5992 | 1230866.4083
32 | 2563849.5257 | 1230742.3918 | 2563856.6902 | 1230742.8338
33 | 2563875.3843 | 1230743.9819 | 2563884.2529 | 1230685.5475
34 | 2563875.3843 | 1230743.9819 | 2563900.0627 | 1230747.1383
35 | 2563884.2529 | 1230685.5475 | 2563901.6327 | 1230688.9235
36 | 2563917.904 | 1230749.4201 | 2563900.0627 | 1230747.1383
37 | 2563992.1918 | 1230767.1244 | 2564005.7128 | 1230771.6695
38 | 2563992.1918 | 1230767.1244 | 2563980.1907 | 1230763.0902
39 | 2563917.904 | 1230749.4201 | 2563929.0656 | 1230750.8477
40 | 2563929.0656 | 1230750.8477 | 2563952.802 | 1230753.8835 | 2563952.802 | 1230753.8835
41 | 2563976.464 | 1230761.8375 | 2563952.802 | 1230753.8835
42 | 2563976.464 | 1230761.8375 | 2563980.1907 | 1230763.0902
43 | 2563915.2465 | 1230691.5679 | 2563901.6327 | 1230688.9235
44 | 2564016.4304 | 1230638.2482 | 2563993.6477 | 1230632.8476
45 | 2563953.315 | 1230624.0784 | 2563977.2856 | 1230628.9691 | 2563993.6477 | 1230632.8476
46 | 2564016.4304 | 1230638.2482 | 2564019.3581 | 1230638.942
47 | 2563953.315 | 1230624.0784 | 2563922.4437 | 1230617.7845
48 | 2563948.3052 | 1230649.6357 | 2563953.315 | 1230624.0784
49 | 2564013.9808 | 1230660.1654 | 2564019.3581 | 1230638.942
50 | 2564019.3581 | 1230638.942 | 2564060.576 | 1230648.7174
51 | 2563922.4437 | 1230617.7845 | 2563917.5644 | 1230639.8944
52 | 2563935.5022 | 1230695.5025 | 2563948.3052 | 1230649.6357
53 | 2563977.2126 | 1230703.6738 | 2563975.6016 | 1230703.2916 | 2563966.2402 | 1230701.4732
54 | 2563992.2873 | 1230707.7794 | 2563985.0142 | 1230705.5247 | 2563977.2126 | 1230703.6738
55 | 2563948.4618 | 1230698.0198 | 2563966.2402 | 1230701.4732
56 | 2563992.2873 | 1230707.7794 | 2563992.5415 | 1230707.8582 | 2564009.5671 | 1230714.1003
57 | 2564100.3095 | 1230658.1409 | 2564060.576 | 1230648.7174
58 | 2564014.5328 | 1230715.9208 | 2564009.5671 | 1230714.1003
59 | 2563915.2465 | 1230691.5679 | 2563935.5022 | 1230695.5025
60 | 2563948.4618 | 1230698.0198 | 2563935.5022 | 1230695.5025
61 | 2564100.3095 | 1230658.1409 | 2564088.4734 | 1230683.417
62 | 2564041.0297 | 1230725.6353 | 2564014.5328 | 1230715.9208

## bus_geodata
| x | y | coords
0 | 2563818.7442 | 1230879.7651
1 | 2563843.9095 | 1230877.4934
2 | 2563800.6596 | 1230880.1323
3 | 2563846.1376 | 1230877.2644
4 | 2563782.6309 | 1230880.4984
5 | 2563870.5933 | 1230799.1562
6 | 2563897.7437 | 1230865.405
7 | 2563872.1946 | 1230743.7901
8 | 2563851.4696 | 1230893.4418
9 | 2563869.084 | 1230873.3332
10 | 2563761.4195 | 1230882.0623
11 | 2563770.0303 | 1230863.4427
12 | 2563894.3448 | 1230896.2156
13 | 2563873.0343 | 1230872.5164
14 | 2563791.5487 | 1230913.0458
15 | 2563769.8215 | 1230842.9202
16 | 2563841.5078 | 1230941.171
17 | 2563854.3607 | 1230946.4764
18 | 2563862.5717 | 1230949.8657
19 | 2563891.785 | 1230961.9244
20 | 2563898.4274 | 1230964.6662
21 | 2563892.3908 | 1230981.9692
22 | 2563939.7185 | 1230983.3626
23 | 2563962.1549 | 1230927.419
24 | 2563956.6724 | 1230894.1209
25 | 2563983.0054 | 1230944.4839
26 | 2563936.2448 | 1230852.0001
27 | 2563974.6404 | 1230844.173
28 | 2563981.5992 | 1230866.4083
29 | 2563867.9383 | 1231000.6461
30 | 2563849.5257 | 1230742.3918
31 | 2563856.6902 | 1230742.8338
32 | 2563875.3843 | 1230743.9819
33 | 2563884.2529 | 1230685.5475
34 | 2563900.0627 | 1230747.1383
35 | 2563991.7037 | 1230898.6951
36 | 2564005.7128 | 1230771.6695
37 | 2563992.1918 | 1230767.1244
38 | 2563917.904 | 1230749.4201
39 | 2563929.0656 | 1230750.8477
40 | 2563952.802 | 1230753.8835
41 | 2563976.464 | 1230761.8375
42 | 2563980.1907 | 1230763.0902
43 | 2563901.6327 | 1230688.9235
44 | 2563993.6477 | 1230632.8476
45 | 2564016.4304 | 1230638.2482
46 | 2563953.315 | 1230624.0784
47 | 2564019.3581 | 1230638.942
48 | 2563922.4437 | 1230617.7845
49 | 2563948.3052 | 1230649.6357
50 | 2563977.2126 | 1230703.6738
51 | 2563966.2402 | 1230701.4732
52 | 2563992.2873 | 1230707.7794
53 | 2564013.9808 | 1230660.1654
54 | 2564060.576 | 1230648.7174
55 | 2564009.5671 | 1230714.1003
56 | 2563917.5644 | 1230639.8944
57 | 2563935.5022 | 1230695.5025
58 | 2563915.2465 | 1230691.5679
59 | 2563948.4618 | 1230698.0198
60 | 2564100.3096 | 1230658.1409
61 | 2564041.0297 | 1230725.6353
62 | 2564014.5328 | 1230715.9208
63 | 2564088.4734 | 1230683.417
64 | 2563959.4503 | 1230840.8299

## line_std_types
| c_nf_per_km | r_ohm_per_km | x_ohm_per_km | max_i_ka | type | q_mm2 | alpha | voltage_rating
NAYY 4x50 SE | 210 | 0.642 | 0.083 | 0.142 | cs | 50 | 0.00403 | LV
NAYY 4x120 SE | 264 | 0.225 | 0.08 | 0.242 | cs | 120 | 0.00403 | LV
NAYY 4x150 SE | 261 | 0.208 | 0.08 | 0.27 | cs | 150 | 0.00403 | LV
NA2XS2Y 1x95 RM/25 12/20 kV | 216 | 0.313 | 0.132 | 0.252 | cs | 95 | 0.00403 | MV
NA2XS2Y 1x185 RM/25 12/20 kV | 273 | 0.161 | 0.117 | 0.362 | cs | 185 | 0.00403 | MV
NA2XS2Y 1x240 RM/25 12/20 kV | 304 | 0.122 | 0.112 | 0.421 | cs | 240 | 0.00403 | MV
NA2XS2Y 1x95 RM/25 6/10 kV | 315 | 0.313 | 0.123 | 0.249 | cs | 95 | 0.00403 | MV
NA2XS2Y 1x185 RM/25 6/10 kV | 406 | 0.161 | 0.11 | 0.358 | cs | 185 | 0.00403 | MV
NA2XS2Y 1x240 RM/25 6/10 kV | 456 | 0.122 | 0.105 | 0.416 | cs | 240 | 0.00403 | MV
NA2XS2Y 1x150 RM/25 12/20 kV | 250 | 0.206 | 0.116 | 0.319 | cs | 150 | 0.00403 | MV
NA2XS2Y 1x120 RM/25 12/20 kV | 230 | 0.253 | 0.119 | 0.283 | cs | 120 | 0.00403 | MV
NA2XS2Y 1x70 RM/25 12/20 kV | 190 | 0.443 | 0.132 | 0.22 | cs | 70 | 0.00403 | MV
NA2XS2Y 1x150 RM/25 6/10 kV | 360 | 0.206 | 0.11 | 0.315 | cs | 150 | 0.00403 | MV
NA2XS2Y 1x120 RM/25 6/10 kV | 340 | 0.253 | 0.113 | 0.28 | cs | 120 | 0.00403 | MV
NA2XS2Y 1x70 RM/25 6/10 kV | 280 | 0.443 | 0.123 | 0.217 | cs | 70 | 0.00403 | MV
N2XS(FL)2Y 1x120 RM/35 64/110 kV | 112 | 0.153 | 0.166 | 0.366 | cs | 120 | 0.00393 | HV
N2XS(FL)2Y 1x185 RM/35 64/110 kV | 125 | 0.099 | 0.156 | 0.457 | cs | 185 | 0.00393 | HV
N2XS(FL)2Y 1x240 RM/35 64/110 kV | 135 | 0.075 | 0.149 | 0.526 | cs | 240 | 0.00393 | HV
N2XS(FL)2Y 1x300 RM/35 64/110 kV | 144 | 0.06 | 0.144 | 0.588 | cs | 300 | 0.00393 | HV
15-AL1/3-ST1A 0.4 | 11 | 1.8769 | 0.35 | 0.105 | ol | 16 | 0.00403 | LV
24-AL1/4-ST1A 0.4 | 11.25 | 1.2012 | 0.335 | 0.14 | ol | 24 | 0.00403 | LV
48-AL1/8-ST1A 0.4 | 12.2 | 0.5939 | 0.3 | 0.21 | ol | 48 | 0.00403 | LV
94-AL1/15-ST1A 0.4 | 13.2 | 0.306 | 0.29 | 0.35 | ol | 94 | 0.00403 | LV
34-AL1/6-ST1A 10.0 | 9.7 | 0.8342 | 0.36 | 0.17 | ol | 34 | 0.00403 | MV
48-AL1/8-ST1A 10.0 | 10.1 | 0.5939 | 0.35 | 0.21 | ol | 48 | 0.00403 | MV
70-AL1/11-ST1A 10.0 | 10.4 | 0.4132 | 0.339 | 0.29 | ol | 70 | 0.00403 | MV
94-AL1/15-ST1A 10.0 | 10.75 | 0.306 | 0.33 | 0.35 | ol | 94 | 0.00403 | MV
122-AL1/20-ST1A 10.0 | 11.1 | 0.2376 | 0.323 | 0.41 | ol | 122 | 0.00403 | MV
149-AL1/24-ST1A 10.0 | 11.25 | 0.194 | 0.315 | 0.47 | ol | 149 | 0.00403 | MV
34-AL1/6-ST1A 20.0 | 9.15 | 0.8342 | 0.382 | 0.17 | ol | 34 | 0.00403 | MV
48-AL1/8-ST1A 20.0 | 9.5 | 0.5939 | 0.372 | 0.21 | ol | 48 | 0.00403 | MV
70-AL1/11-ST1A 20.0 | 9.7 | 0.4132 | 0.36 | 0.29 | ol | 70 | 0.00403 | MV
94-AL1/15-ST1A 20.0 | 10 | 0.306 | 0.35 | 0.35 | ol | 94 | 0.00403 | MV
122-AL1/20-ST1A 20.0 | 10.3 | 0.2376 | 0.344 | 0.41 | ol | 122 | 0.00403 | MV
149-AL1/24-ST1A 20.0 | 10.5 | 0.194 | 0.337 | 0.47 | ol | 149 | 0.00403 | MV
184-AL1/30-ST1A 20.0 | 10.75 | 0.1571 | 0.33 | 0.535 | ol | 184 | 0.00403 | MV
243-AL1/39-ST1A 20.0 | 11 | 0.1188 | 0.32 | 0.645 | ol | 243 | 0.00403 | MV
48-AL1/8-ST1A 110.0 | 8 | 0.5939 | 0.46 | 0.21 | ol | 48 | 0.00403 | HV
70-AL1/11-ST1A 110.0 | 8.4 | 0.4132 | 0.45 | 0.29 | ol | 70 | 0.00403 | HV
94-AL1/15-ST1A 110.0 | 8.65 | 0.306 | 0.44 | 0.35 | ol | 94 | 0.00403 | HV
122-AL1/20-ST1A 110.0 | 8.5 | 0.2376 | 0.43 | 0.41 | ol | 122 | 0.00403 | HV
149-AL1/24-ST1A 110.0 | 8.75 | 0.194 | 0.41 | 0.47 | ol | 149 | 0.00403 | HV
184-AL1/30-ST1A 110.0 | 8.8 | 0.1571 | 0.4 | 0.535 | ol | 184 | 0.00403 | HV
243-AL1/39-ST1A 110.0 | 9 | 0.1188 | 0.39 | 0.645 | ol | 243 | 0.00403 | HV
305-AL1/39-ST1A 110.0 | 9.2 | 0.0949 | 0.38 | 0.74 | ol | 305 | 0.00403 | HV
490-AL1/64-ST1A 110.0 | 9.75 | 0.059 | 0.37 | 0.96 | ol | 490 | 0.00403 | HV
679-AL1/86-ST1A 110.0 | 9.95 | 0.042 | 0.36 | 1.15 | ol | 679 | 0.00403 | HV
490-AL1/64-ST1A 220.0 | 10 | 0.059 | 0.285 | 0.96 | ol | 490 | 0.00403 | HV
679-AL1/86-ST1A 220.0 | 11.7 | 0.042 | 0.275 | 1.15 | ol | 679 | 0.00403 | HV
490-AL1/64-ST1A 380.0 | 11 | 0.059 | 0.253 | 0.96 | ol | 490 | 0.00403 | HV
679-AL1/86-ST1A 380.0 | 14.6 | 0.042 | 0.25 | 1.15 | ol | 679 | 0.00403 | HV

## trafo_std_types
| i0_percent | pfe_kw | vkr_percent | sn_mva | vn_lv_kv | vn_hv_kv | vk_percent | shift_degree | vector_group | tap_side | tap_neutral | tap_min | tap_max | tap_step_degree | tap_step_percent | tap_phase_shifter
160 MVA 380/110 kV | 0.06 | 60 | 0.25 | 160 | 110 | 380 | 12.2 | 0 | Yy0 | hv | 0 | -9 | 9 | 0 | 1.5 | FALSE
100 MVA 220/110 kV | 0.06 | 55 | 0.26 | 100 | 110 | 220 | 12 | 0 | Yy0 | hv | 0 | -9 | 9 | 0 | 1.5 | FALSE
63 MVA 110/20 kV | 0.04 | 22 | 0.32 | 63 | 20 | 110 | 18 | 150 | YNd5 | hv | 0 | -9 | 9 | 0 | 1.5 | FALSE
40 MVA 110/20 kV | 0.05 | 18 | 0.34 | 40 | 20 | 110 | 16.2 | 150 | YNd5 | hv | 0 | -9 | 9 | 0 | 1.5 | FALSE
25 MVA 110/20 kV | 0.07 | 14 | 0.41 | 25 | 20 | 110 | 12 | 150 | YNd5 | hv | 0 | -9 | 9 | 0 | 1.5 | FALSE
63 MVA 110/10 kV | 0.04 | 22 | 0.32 | 63 | 10 | 110 | 18 | 150 | YNd5 | hv | 0 | -9 | 9 | 0 | 1.5 | FALSE
40 MVA 110/10 kV | 0.05 | 18 | 0.34 | 40 | 10 | 110 | 16.2 | 150 | YNd5 | hv | 0 | -9 | 9 | 0 | 1.5 | FALSE
25 MVA 110/10 kV | 0.07 | 14 | 0.41 | 25 | 10 | 110 | 12 | 150 | YNd5 | hv | 0 | -9 | 9 | 0 | 1.5 | FALSE
0.25 MVA 20/0.4 kV | 0.32 | 0.8 | 1.44 | 0.25 | 0.4 | 20 | 6 | 150 | Yzn5 | hv | 0 | -2 | 2 | 0 | 2.5 | FALSE
0.4 MVA 20/0.4 kV | 0.3375 | 1.35 | 1.425 | 0.4 | 0.4 | 20 | 6 | 150 | Dyn5 | hv | 0 | -2 | 2 | 0 | 2.5 | FALSE
0.63 MVA 20/0.4 kV | 0.2619 | 1.65 | 1.206 | 0.63 | 0.4 | 20 | 6 | 150 | Dyn5 | hv | 0 | -2 | 2 | 0 | 2.5 | FALSE
0.25 MVA 10/0.4 kV | 0.24 | 0.6 | 1.2 | 0.25 | 0.4 | 10 | 4 | 150 | Dyn5 | hv | 0 | -2 | 2 | 0 | 2.5 | FALSE
0.4 MVA 10/0.4 kV | 0.2375 | 0.95 | 1.325 | 0.4 | 0.4 | 10 | 4 | 150 | Dyn5 | hv | 0 | -2 | 2 | 0 | 2.5 | FALSE
0.63 MVA 10/0.4 kV | 0.1873 | 1.18 | 1.0794 | 0.63 | 0.4 | 10 | 4 | 150 | Dyn5 | hv | 0 | -2 | 2 | 0 | 2.5 | FALSE

## trafo3w_std_types
| sn_hv_mva | sn_mv_mva | sn_lv_mva | vn_hv_kv | vn_mv_kv | vn_lv_kv | vk_hv_percent | vk_mv_percent | vk_lv_percent | vkr_hv_percent | vkr_mv_percent | vkr_lv_percent | pfe_kw | i0_percent | shift_mv_degree | shift_lv_degree | vector_group | tap_side | tap_neutral | tap_min | tap_max | tap_step_percent
63/25/38 MVA 110/20/10 kV | 63 | 25 | 38 | 110 | 20 | 10 | 10.4 | 10.4 | 10.4 | 0.28 | 0.32 | 0.35 | 35 | 0.89 | 0 | 0 | YN0yn0yn0 | hv | 0 | -10 | 10 | 1.2
63/25/38 MVA 110/10/10 kV | 63 | 25 | 38 | 110 | 10 | 10 | 10.4 | 10.4 | 10.4 | 0.28 | 0.32 | 0.35 | 35 | 0.89 | 0 | 0 | YN0yn0yn0 | hv | 0 | -10 | 10 | 1.2

## fuse_std_types
| fuse_type | i_rated_a | t_avg | t_min | t_total | x_avg | x_min | x_total
HV 100A | HV 100A | 100 | 0 | [10.0, 3.64, 0.854, 0.281, 0.1, 0.0531, 0.022, 0.01] | [10.0, 4.267, 1.21, 0.403, 0.1, 0.058, 0.022, 0.01] | 0 | [300.0, 350.0, 450.0, 550.0, 700.0, 850.0, 1200.0, 1752.0] | [600.0, 700.0, 900.0, 1150.0, 1665.0, 2000.0, 3000.0, 4313.0]
HV 10A | HV 10A | 10 | 0 | [10.0, 1675.0, 0.344, 0.156, 0.1, 0.0417, 0.0171, 0.01] | [10.0, 1.3, 0.3, 0.155, 0.1, 0.0555, 0.023, 0.01] | 0 | [30.0, 32.0, 35.0, 37.0, 39.0, 50.0, 70.0, 88.0] | [60.0, 70.0, 80.0, 87.0, 94.0, 110.0, 150.0, 216.0]
HV 125A | HV 125A | 125 | 0 | [10.0, 1.82, 0.344, 0.1, 0.0467, 0.0269, 0.01] | [10.0, 2.478, 0.426, 0.1, 0.0427, 0.0211, 0.01] | 0 | [375.0, 500.0, 700.0, 925.0, 1200.0, 1500.0, 2341.0] | [750.0, 1000.0, 1500.0, 2200.0, 3000.0, 4000.0, 5765.0]
HV 160A | HV 160A | 160 | 0 | [10.0, 4.15, 1.03, 0.198, 0.1, 0.051, 0.0172, 0.01] | [10.0, 2.3, 0.734, 0.274, 0.1, 0.046, 0.0177, 0.01] | 0 | [480.0, 550.0, 700.0, 1000.0, 1260.0, 1600.0, 2500.0, 3227.0] | [960.0, 1300.0, 1700.0, 2200.0, 2996.0, 4000.0, 6000.0, 7946.0]
HV 16A | HV 16A | 16 | 0 | [10.0, 0.352, 0.164, 0.1, 0.0649, 0.0342, 0.01] | [10.0, 2.34, 0.722, 0.181, 0.1, 0.055, 0.0296, 0.01] | 0 | [48.0, 60.0, 65.0, 71.0, 80.0, 100.0, 162.0] | [96.0, 110.0, 125.0, 150.0, 168.0, 200.0, 250.0, 398.0]
HV 200A | HV 200A | 200 | 0 | [10.0, 4.267, 1.21, 0.403, 0.1, 0.058, 0.022, 0.01] | [10.0, 3.73, 1.654, 0.328, 0.1, 0.0531, 0.019, 0.01] | 0 | [600.0, 700.0, 900.0, 1150.0, 1665.0, 2000.0, 3000.0, 4313.0] | [1200.0, 1500.0, 1800.0, 2700.0, 3960.0, 5000.0, 7500.0, 10620.0]
HV 20A | HV 20A | 20 | 0 | [10.0, 1.3, 0.3, 0.155, 0.1, 0.0555, 0.023, 0.01] | [10.0, 1.3, 0.161, 0.1, 0.0611, 0.0399, 0.0141, 0.01] | 0 | [60.0, 70.0, 80.0, 87.0, 94.0, 110.0, 150.0, 216.0] | [120.0, 150.0, 200.0, 223.0, 260.0, 300.0, 450.0, 532.0]
HV 25A | HV 25A | 25 | 0 | [10.0, 2.512, 0.833, 0.299, 0.1, 0.0372, 0.0223, 0.01] | [10.0, 3.125, 0.597, 0.198, 0.1, 0.0378, 0.022, 0.01] | 0 | [75.0, 82.0, 90.0, 100.0, 124.0, 170.0, 200.0, 289.0] | [150.0, 170.0, 210.0, 250.0, 294.0, 400.0, 500.0, 711.0]
HV 31.5A | HV 31.5A | 31.5 | 0 | [10.0, 2.34, 0.722, 0.181, 0.1, 0.055, 0.0296, 0.01] | [10.0, 2.84, 0.368, 0.164, 0.1, 0.0621, 0.0378, 0.0195, 0.01] | 0 | [95.0, 110.0, 125.0, 150.0, 165.0, 200.0, 250.0, 390.0] | [189.0, 220.0, 300.0, 350.0, 393.0, 450.0, 530.0, 700.0, 960.0]
HV 40A | HV 40A | 40 | 0 | [10.0, 1.3, 0.161, 0.1, 0.0611, 0.0399, 0.0141, 0.01] | [10.0, 2.05, 0.369, 0.198, 0.1, 0.051, 0.0298, 0.01] | 0 | [120.0, 150.0, 200.0, 223.0, 260.0, 300.0, 450.0, 532.0] | [240.0, 300.0, 400.0, 450.0, 530.0, 650.0, 800.0, 1311.0]
HV 50A | HV 50A | 50 | 0 | [10.0, 3.215, 0.597, 0.198, 0.1, 0.0378, 0.022, 0.01] | [10.0, 3.64, 0.854, 0.281, 0.1, 0.0531, 0.022, 0.01] | 0 | [150.0, 170.0, 210.0, 250.0, 294.0, 400.0, 500.0, 711.0] | [300.0, 350.0, 450.0, 550.0, 700.0, 850.0, 1200.0, 1752.0]
HV 6.3A | HV 6.3A | 6.3 | 0 | [10.0, 1.39, 0.344, 0.168, 0.1, 0.056, 0.0263, 0.01] | [10.0, 1.711, 0.516, 0.198, 0.1, 0.0634, 0.0303, 0.01] | 0 | [19.0, 19.5, 20.4, 20.8, 22.0, 25.0, 32.0, 48.0] | [38.0, 40.0, 43.0, 48.0, 53.0, 60.0, 75.0, 118.0]
HV 63A | HV 63A | 63 | 0 | [10.0, 2.84, 0.368, 0.164, 0.1, 0.0621, 0.0378, 0.0195, 0.01] | [10.0, 1.82, 0.344, 0.1, 0.0467, 0.0269, 0.01] | 0 | [189.0, 220.0, 300.0, 350.0, 393.0, 450.0, 530.0, 700.0, 961.0] | [378.0, 500.0, 700.0, 934.0, 1200.0, 1500.0, 2366.0]
HV 80A | HV 80A | 80 | 0 | [10.0, 2.05, 0.369, 0.198, 0.1, 0.051, 0.0298, 0.01] | [10.0, 4.15, 1.03, 0.198, 0.1, 0.051, 0.0172, 0.01] | 0 | [240.0, 300.0, 400.0, 450.0, 530.0, 650.0, 800.0, 1311.0] | [480.0, 550.0, 700.0, 1000.0, 1260.0, 1600.0, 2500.0, 3227.0]
Siemens NH-1-100 | Siemens NH-1-100 | 100 | [5400.0, 2000.0, 400.0, 20.0, 1.0, 0.2, 0.012, 0.004] | 0 | 0 | [150.0, 190.0, 250.0, 430.0, 900.0, 1250.0, 2700.0, 3600.0] | 0 | 0
Siemens NH-1-125 | Siemens NH-1-125 | 125 | [4800.0, 120.0, 7.0, 0.1, 0.004] | 0 | 0 | [180.0, 400.0, 740.0, 2000.0, 4250.0] | 0 | 0
Siemens NH-1-16 | Siemens NH-1-16 | 16 | [4000.0, 400.0, 2.0, 0.1, 0.04, 0.01] | 0 | 0 | [26.0, 35.0, 75.0, 150.0, 200.0, 300.0] | 0 | 0
Siemens NH-1-160 | Siemens NH-1-160 | 160 | [4800.0, 120.0, 7.0, 0.1, 0.004] | 0 | 0 | [210.0, 500.0, 900.0, 2300.0, 5000.0] | 0 | 0
Siemens NH-1-25 | Siemens NH-1-25 | 25 | [4000.0, 1000.0, 10.0, 0.2, 0.02, 0.01] | 0 | 0 | [40.0, 50.0, 100.0, 210.0, 400.0, 500.0] | 0 | 0
Siemens NH-1-50 | Siemens NH-1-50 | 50 | [4000.0, 40.0, 4.0, 1.0, 0.02, 0.01] | 0 | 0 | [86.0, 200.0, 300.0, 400.0, 1000.0, 1280.0] | 0 | 0
Siemens NH-1-63 | Siemens NH-1-63 | 63 | [4000.0, 100.0, 10.0, 2.0, 0.04, 0.01] | 0 | 0 | [100.0, 200.0, 300.0, 400.0, 1000.0, 1500.0] | 0 | 0
Siemens NH-1-80 | Siemens NH-1-80 | 80 | [4800.0, 120.0, 7.0, 0.1, 0.01] | 0 | 0 | [150.58, 250.0, 450.0, 1150.0, 2470.0] | 0 | 0
Siemens NH-2-1000 | Siemens NH-2-1000 | 1000 | [4800.0, 120.0, 7.0, 0.1, 0.004] | 0 | 0 | [1900.0, 3500.0, 8400.0, 24000.0, 52000.0] | 0 | 0
Siemens NH-2-200 | Siemens NH-2-200 | 200 | [4800.0, 120.0, 7.0, 0.1, 0.004] | 0 | 0 | [280.0, 650.0, 1200.0, 3000.0, 7000.0] | 0 | 0
Siemens NH-2-224 | Siemens NH-2-224 | 224 | [4800.0, 120.0, 7.0, 0.2, 0.04, 0.004] | 0 | 0 | [400.0, 750.0, 1453.0, 3025.0, 4315.0, 7600.0] | 0 | 0
Siemens NH-2-250 | Siemens NH-2-250 | 250 | [4800.0, 120.0, 7.0, 0.1, 0.004] | 0 | 0 | [450.0, 800.0, 1650.0, 4000.0, 8500.0] | 0 | 0
Siemens NH-2-315 | Siemens NH-2-315 | 315 | [4800.0, 120.0, 7.0, 0.1, 0.004] | 0 | 0 | [550.0, 920.0, 1900.0, 5000.0, 11000.0] | 0 | 0
Siemens NH-2-355 | Siemens NH-2-355 | 355 | [4800.0, 120.0, 6.0, 0.1, 0.004] | 0 | 0 | [650.0, 1116.27, 2350.0, 5840.0, 12790.0] | 0 | 0
Siemens NH-2-400 | Siemens NH-2-400 | 400 | [4800.0, 120.0, 7.0, 0.1, 0.004] | 0 | 0 | [720.0, 1350.0, 2800.0, 6500.0, 15000.0] | 0 | 0
Siemens NH-2-425 | Siemens NH-2-425 | 425 | [4800.0, 120.0, 7.0, 0.1, 0.004] | 0 | 0 | [850.0, 1500.0, 3050.0, 7500.0, 16500.0] | 0 | 0
Siemens NH-2-630 | Siemens NH-2-630 | 630 | [4800.0, 120.0, 7.0, 0.1, 0.004] | 0 | 0 | [1200.0, 2000.0, 4800.0, 12000.0, 26000.0] | 0 | 0

## dtypes
| element | column | dtype
0 | bus | name | object
1 | bus | vn_kv | float64
2 | bus | type | object
3 | bus | zone | object
4 | bus | in_service | bool
5 | load | name | object
6 | load | bus | uint32
7 | load | p_mw | float64
8 | load | q_mvar | float64
9 | load | const_z_percent | float64
10 | load | const_i_percent | float64
11 | load | sn_mva | float64
12 | load | scaling | float64
13 | load | in_service | bool
14 | load | type | object
15 | ext_grid | name | object
16 | ext_grid | bus | uint32
17 | ext_grid | vm_pu | float64
18 | ext_grid | va_degree | float64
19 | ext_grid | slack_weight | float64
20 | ext_grid | in_service | bool
21 | line | name | object
22 | line | std_type | object
23 | line | from_bus | uint32
24 | line | to_bus | uint32
25 | line | length_km | float64
26 | line | r_ohm_per_km | float64
27 | line | x_ohm_per_km | float64
28 | line | c_nf_per_km | float64
29 | line | g_us_per_km | float64
30 | line | max_i_ka | float64
31 | line | df | float64
32 | line | parallel | uint32
33 | line | type | object
34 | line | in_service | bool
35 | trafo | name | object
36 | trafo | std_type | object
37 | trafo | hv_bus | uint32
38 | trafo | lv_bus | uint32
39 | trafo | sn_mva | float64
40 | trafo | vn_hv_kv | float64
41 | trafo | vn_lv_kv | float64
42 | trafo | vk_percent | float64
43 | trafo | vkr_percent | float64
44 | trafo | pfe_kw | float64
45 | trafo | i0_percent | float64
46 | trafo | shift_degree | float64
47 | trafo | tap_side | object
48 | trafo | tap_neutral | int32
49 | trafo | tap_min | int32
50 | trafo | tap_max | int32
51 | trafo | tap_step_percent | float64
52 | trafo | tap_step_degree | float64
53 | trafo | tap_pos | int32
54 | trafo | tap_phase_shifter | bool
55 | trafo | parallel | uint32
56 | trafo | df | float64
57 | trafo | in_service | bool
58 | line_geodata | coords | object
59 | bus_geodata | x | float64
60 | bus_geodata | y | float64
61 | bus_geodata | coords | object

## parameters
| version | format_version | converged | OPF_converged | name | f_hz | sn_mva
0 | 2.14.6 | 2.14.0 | FALSE | FALSE |  | 50 | 1