## bus
| name | vn_kv | type | zone | in_service
0 | bus_LV_6754-2_0_5_node_0 | 0.4 | n |  | TRUE
1 | bus_LV_6754-2_0_5_node_1 | 0.4 | n |  | TRUE
2 | bus_LV_6754-2_0_5_node_2 | 0.4 | n |  | TRUE
3 | bus_LV_6754-2_0_5_node_3 | 0.4 | n |  | TRUE
4 | bus_LV_6754-2_0_5_node_4 | 0.4 | n |  | TRUE
5 | bus_LV_6754-2_0_5_node_5 | 0.4 | n |  | TRUE
6 | bus_LV_6754-2_0_5_node_7 | 0.4 | n |  | TRUE
7 | bus_LV_6754-2_0_5_node_15 | 0.4 | n |  | TRUE
8 | bus_LV_6754-2_0_5_node_13 | 0.4 | n |  | TRUE
9 | bus_LV_6754-2_0_5_node_6 | 0.4 | n |  | TRUE
10 | bus_LV_6754-2_0_5_node_8 | 0.4 | n |  | TRUE
11 | bus_LV_6754-2_0_5_node_9 | 0.4 | n |  | TRUE
12 | bus_LV_6754-2_0_5_node_10 | 0.4 | n |  | TRUE
13 | bus_LV_6754-2_0_5_node_11 | 0.4 | n |  | TRUE
14 | bus_LV_6754-2_0_5_node_12 | 0.4 | n |  | TRUE
15 | bus_LV_6754-2_0_5_node_25 | 0.4 | n |  | TRUE
16 | bus_LV_6754-2_0_5_node_14 | 0.4 | n |  | TRUE
17 | bus_LV_6754-2_0_5_node_18 | 0.4 | n |  | TRUE
18 | bus_LV_6754-2_0_5_node_17 | 0.4 | n |  | TRUE
19 | bus_LV_6754-2_0_5_node_23 | 0.4 | n |  | TRUE
20 | bus_LV_6754-2_0_5_node_22 | 0.4 | n |  | TRUE
21 | bus_LV_6754-2_0_5_node_19 | 0.4 | n |  | TRUE
22 | bus_LV_6754-2_0_5_node_20 | 0.4 | n |  | TRUE
23 | bus_LV_6754-2_0_5_node_21 | 0.4 | n |  | TRUE
24 | bus_LV_6754-2_0_5_node_24 | 0.4 | n |  | TRUE
25 | bus_LV_6754-2_0_5_node_158 | 0.4 | n |  | TRUE
26 | bus_LV_6754-2_0_5_node_44 | 0.4 | n |  | TRUE
27 | bus_LV_6754-2_0_5_node_26 | 0.4 | n |  | TRUE
28 | bus_LV_6754-2_0_5_node_27 | 0.4 | n |  | TRUE
29 | bus_LV_6754-2_0_5_node_28 | 0.4 | n |  | TRUE
30 | bus_LV_6754-2_0_5_node_29 | 0.4 | n |  | TRUE
31 | bus_LV_6754-2_0_5_node_30 | 0.4 | n |  | TRUE
32 | bus_LV_6754-2_0_5_node_159 | 0.4 | n |  | TRUE
33 | bus_LV_6754-2_0_5_node_31 | 0.4 | n |  | TRUE
34 | bus_LV_6754-2_0_5_node_32 | 0.4 | n |  | TRUE
35 | bus_LV_6754-2_0_5_node_33 | 0.4 | n |  | TRUE
36 | bus_LV_6754-2_0_5_node_43 | 0.4 | n |  | TRUE
37 | bus_LV_6754-2_0_5_node_34 | 0.4 | n |  | TRUE
38 | bus_LV_6754-2_0_5_node_35 | 0.4 | n |  | TRUE
39 | bus_LV_6754-2_0_5_node_45 | 0.4 | n |  | TRUE
40 | bus_LV_6754-2_0_5_node_39 | 0.4 | n |  | TRUE
41 | bus_LV_6754-2_0_5_node_36 | 0.4 | n |  | TRUE
42 | bus_LV_6754-2_0_5_node_38 | 0.4 | n |  | TRUE
43 | bus_LV_6754-2_0_5_node_98 | 0.4 | n |  | TRUE
44 | bus_LV_6754-2_0_5_node_156 | 0.4 | n |  | TRUE
45 | bus_LV_6754-2_0_5_node_155 | 0.4 | n |  | TRUE
46 | bus_LV_6754-2_0_5_node_40 | 0.4 | n |  | TRUE
47 | bus_LV_6754-2_0_5_node_149 | 0.4 | n |  | TRUE
48 | bus_LV_6754-2_0_5_node_41 | 0.4 | n |  | TRUE
49 | bus_LV_6754-2_0_5_node_42 | 0.4 | n |  | TRUE
50 | bus_LV_6754-2_0_5_node_49 | 0.4 | n |  | TRUE
51 | bus_LV_6754-2_0_5_node_157 | 0.4 | n |  | TRUE
52 | bus_LV_6754-2_0_5_node_97 | 0.4 | n |  | TRUE
53 | bus_LV_6754-2_0_5_node_99 | 0.4 | n |  | TRUE
54 | bus_LV_6754-2_0_5_node_151 | 0.4 | n |  | TRUE
55 | bus_LV_6754-2_0_5_node_100 | 0.4 | n |  | TRUE
56 | bus_LV_6754-2_0_5_node_150 | 0.4 | n |  | TRUE
57 | bus_MV_0_node_24 | 20 | n |  | TRUE

## load
| name | bus | p_mw | q_mvar | const_z_percent | const_i_percent | sn_mva | scaling | in_service | type
0 | LV_6754-2_0_5_load_0 | 0 | 0.00074111 | 0.00018574 | 0 | 0 |  | 1 | TRUE | wye
1 | LV_6754-2_0_5_load_3 | 3 | 0.0016773 | 0.00042038 | 0 | 0 |  | 1 | TRUE | wye
2 | LV_6754-2_0_5_load_5 | 5 | 0.0011777 | 0.00029515 | 0 | 0 |  | 1 | TRUE | wye
3 | LV_6754-2_0_5_load_7 | 6 | 0.0006669 | 0.00016714 | 0 | 0 |  | 1 | TRUE | wye
4 | LV_6754-2_0_5_load_13 | 8 | 0.00060294 | 0.00015111 | 0 | 0 |  | 1 | TRUE | wye
5 | LV_6754-2_0_5_load_6 | 9 | 0.00042888 | 0.00010749 | 0 | 0 |  | 1 | TRUE | wye
6 | LV_6754-2_0_5_load_8 | 10 | 0.0016634 | 0.00041688 | 0 | 0 |  | 1 | TRUE | wye
7 | LV_6754-2_0_5_load_9 | 11 | 0.00092161 | 0.00023098 | 0 | 0 |  | 1 | TRUE | wye
8 | LV_6754-2_0_5_load_10 | 12 | 0.0024399 | 0.0006115 | 0 | 0 |  | 1 | TRUE | wye
9 | LV_6754-2_0_5_load_11 | 13 | 0.00050285 | 0.00012603 | 0 | 0 |  | 1 | TRUE | wye
10 | LV_6754-2_0_5_load_14 | 16 | 0.00030231 | 7.5767e-05 | 0 | 0 |  | 1 | TRUE | wye
11 | LV_6754-2_0_5_load_17 | 18 | 0.00050017 | 0.00012536 | 0 | 0 |  | 1 | TRUE | wye
12 | LV_6754-2_0_5_load_23 | 19 | 0.00018484 | 4.6324e-05 | 0 | 0 |  | 1 | TRUE | wye
13 | LV_6754-2_0_5_load_22 | 20 | 0.00033746 | 8.4575e-05 | 0 | 0 |  | 1 | TRUE | wye
14 | LV_6754-2_0_5_load_19 | 21 | 0.0010101 | 0.00025316 | 0 | 0 |  | 1 | TRUE | wye
15 | LV_6754-2_0_5_load_20 | 22 | 0.0014984 | 0.00037553 | 0 | 0 |  | 1 | TRUE | wye
16 | LV_6754-2_0_5_load_158 | 25 | 0.000916 | 0.00022957 | 0 | 0 |  | 1 | TRUE | wye
17 | LV_6754-2_0_5_load_26 | 27 | 0.00046403 | 0.0001163 | 0 | 0 |  | 1 | TRUE | wye
18 | LV_6754-2_0_5_load_27 | 28 | 0.0021782 | 0.00054591 | 0 | 0 |  | 1 | TRUE | wye
19 | LV_6754-2_0_5_load_28 | 29 | 0.00040159 | 0.00010065 | 0 | 0 |  | 1 | TRUE | wye
20 | LV_6754-2_0_5_load_30 | 31 | 0.0028735 | 0.00072017 | 0 | 0 |  | 1 | TRUE | wye
21 | LV_6754-2_0_5_load_159 | 32 | 0.0020854 | 0.00052266 | 0 | 0 |  | 1 | TRUE | wye
22 | LV_6754-2_0_5_load_31 | 33 | 0.00032286 | 8.0916e-05 | 0 | 0 |  | 1 | TRUE | wye
23 | LV_6754-2_0_5_load_33 | 35 | 0.00022925 | 5.7456e-05 | 0 | 0 |  | 1 | TRUE | wye
24 | LV_6754-2_0_5_load_43 | 36 | 0.00069282 | 0.00017364 | 0 | 0 |  | 1 | TRUE | wye
25 | LV_6754-2_0_5_load_34 | 37 | 0.0026144 | 0.00065523 | 0 | 0 |  | 1 | TRUE | wye
26 | LV_6754-2_0_5_load_45 | 39 | 0.0002217 | 5.5564e-05 | 0 | 0 |  | 1 | TRUE | wye
27 | LV_6754-2_0_5_load_156 | 44 | 0.00043489 | 0.00010899 | 0 | 0 |  | 1 | TRUE | wye
28 | LV_6754-2_0_5_load_40 | 46 | 0.0010169 | 0.00025486 | 0 | 0 |  | 1 | TRUE | wye
29 | LV_6754-2_0_5_load_149 | 47 | 0.0011141 | 0.00027922 | 0 | 0 |  | 1 | TRUE | wye
30 | LV_6754-2_0_5_load_41 | 48 | 0.00055685 | 0.00013956 | 0 | 0 |  | 1 | TRUE | wye
31 | LV_6754-2_0_5_load_42 | 49 | 7.8919e-05 | 1.9779e-05 | 0 | 0 |  | 1 | TRUE | wye
32 | LV_6754-2_0_5_load_49 | 50 | 0.001199 | 0.0003005 | 0 | 0 |  | 1 | TRUE | wye
33 | LV_6754-2_0_5_load_97 | 52 | 0.002293 | 0.00057467 | 0 | 0 |  | 1 | TRUE | wye
34 | LV_6754-2_0_5_load_100 | 55 | 0.0044966 | 0.001127 | 0 | 0 |  | 1 | TRUE | wye
35 | LV_6754-2_0_5_load_150 | 56 | 0.0010226 | 0.00025629 | 0 | 0 |  | 1 | TRUE | wye

## ext_grid
| name | bus | vm_pu | va_degree | slack_weight | in_service
0 |  | 24 | 1 | 0 | 1 | TRUE

## line
| name | std_type | from_bus | to_bus | length_km | r_ohm_per_km | x_ohm_per_km | c_nf_per_km | g_us_per_km | max_i_ka | df | parallel | type | in_service
0 | LV_6754-2_0_5_line_0 | NAYY 4x150 SE | 0 | 1 | 0.055434 | 0.208 | 0.08 | 261 | 0 | 0.27 | 1 | 1 | cs | TRUE
1 | LV_6754-2_0_5_line_1 | NAYY 4x150 SE | 0 | 2 | 0.011825 | 0.208 | 0.08 | 261 | 0 | 0.27 | 1 | 1 | cs | TRUE
2 | LV_6754-2_0_5_line_2 | NAYY 4x150 SE | 1 | 3 | 0.040641 | 0.208 | 0.08 | 261 | 0 | 0.27 | 1 | 1 | cs | TRUE
3 | LV_6754-2_0_5_line_3 | NAYY 4x150 SE | 2 | 4 | 0.060785 | 0.208 | 0.08 | 261 | 0 | 0.27 | 1 | 1 | cs | TRUE
4 | LV_6754-2_0_5_line_4 | NAYY 4x150 SE | 2 | 5 | 0.033576 | 0.208 | 0.08 | 261 | 0 | 0.27 | 1 | 1 | cs | TRUE
5 | LV_6754-2_0_5_line_5 | NAYY 4x150 SE | 3 | 6 | 0.011864 | 0.208 | 0.08 | 261 | 0 | 0.27 | 1 | 1 | cs | TRUE
6 | LV_6754-2_0_5_line_6 | NAYY 4x150 SE | 4 | 7 | 0.25353 | 0.208 | 0.08 | 261 | 0 | 0.27 | 1 | 1 | cs | TRUE
7 | LV_6754-2_0_5_line_7 | NAYY 4x150 SE | 4 | 8 | 0.029529 | 0.208 | 0.08 | 261 | 0 | 0.27 | 1 | 1 | cs | TRUE
8 | LV_6754-2_0_5_line_8 | NAYY 4x150 SE | 6 | 9 | 0.00098332 | 0.208 | 0.08 | 261 | 0 | 0.27 | 1 | 1 | cs | TRUE
9 | LV_6754-2_0_5_line_9 | NAYY 4x150 SE | 7 | 17 | 0.065272 | 0.208 | 0.08 | 261 | 0 | 0.27 | 1 | 1 | cs | TRUE
10 | LV_6754-2_0_5_line_10 | NAYY 4x150 SE | 7 | 18 | 0.072282 | 0.208 | 0.08 | 261 | 0 | 0.27 | 1 | 1 | cs | TRUE
11 | LV_6754-2_0_5_line_11 | NAYY 4x150 SE | 8 | 16 | 0.014312 | 0.208 | 0.08 | 261 | 0 | 0.27 | 1 | 1 | cs | TRUE
12 | LV_6754-2_0_5_line_12 | NAYY 4x150 SE | 9 | 10 | 0.036402 | 0.208 | 0.08 | 261 | 0 | 0.27 | 1 | 1 | cs | TRUE
13 | LV_6754-2_0_5_line_13 | NAYY 4x150 SE | 10 | 11 | 0.038355 | 0.208 | 0.08 | 261 | 0 | 0.27 | 1 | 1 | cs | TRUE
14 | LV_6754-2_0_5_line_14 | NAYY 4x150 SE | 12 | 13 | 0.02467 | 0.208 | 0.08 | 261 | 0 | 0.27 | 1 | 1 | cs | TRUE
15 | LV_6754-2_0_5_line_15 | NAYY 4x150 SE | 13 | 14 | 0.090961 | 0.208 | 0.08 | 261 | 0 | 0.27 | 1 | 1 | cs | TRUE
16 | LV_6754-2_0_5_line_16 | NAYY 4x150 SE | 14 | 15 | 0.34634 | 0.208 | 0.08 | 261 | 0 | 0.27 | 1 | 1 | cs | TRUE
17 | LV_6754-2_0_5_line_17 | NAYY 4x150 SE | 15 | 27 | 0.37015 | 0.208 | 0.08 | 261 | 0 | 0.27 | 1 | 1 | cs | TRUE
18 | LV_6754-2_0_5_line_18 | NAYY 4x150 SE | 15 | 24 | 0.29618 | 0.208 | 0.08 | 261 | 0 | 0.27 | 1 | 1 | cs | TRUE
19 | LV_6754-2_0_5_line_19 | NAYY 4x150 SE | 17 | 19 | 0.02228 | 0.208 | 0.08 | 261 | 0 | 0.27 | 1 | 1 | cs | TRUE
20 | LV_6754-2_0_5_line_20 | NAYY 4x150 SE | 17 | 20 | 0.08439 | 0.208 | 0.08 | 261 | 0 | 0.27 | 1 | 1 | cs | TRUE
21 | LV_6754-2_0_5_line_21 | NAYY 4x150 SE | 20 | 23 | 0.033365 | 0.208 | 0.08 | 261 | 0 | 0.27 | 1 | 1 | cs | TRUE
22 | LV_6754-2_0_5_line_22 | NAYY 4x150 SE | 21 | 22 | 0.028016 | 0.208 | 0.08 | 261 | 0 | 0.27 | 1 | 1 | cs | TRUE
23 | LV_6754-2_0_5_line_23 | NAYY 4x150 SE | 22 | 23 | 0.032994 | 0.208 | 0.08 | 261 | 0 | 0.27 | 1 | 1 | cs | TRUE
24 | LV_6754-2_0_5_line_24 | NAYY 4x150 SE | 23 | 24 | 0.17004 | 0.208 | 0.08 | 261 | 0 | 0.27 | 1 | 1 | cs | TRUE
25 | LV_6754-2_0_5_line_25 | NAYY 4x150 SE | 24 | 25 | 0.071365 | 0.208 | 0.08 | 261 | 0 | 0.27 | 1 | 1 | cs | TRUE
26 | LV_6754-2_0_5_line_26 | NAYY 4x150 SE | 24 | 26 | 0.33251 | 0.208 | 0.08 | 261 | 0 | 0.27 | 1 | 2 | cs | TRUE
27 | LV_6754-2_0_5_line_27 | NAYY 4x150 SE | 26 | 39 | 0.065563 | 0.208 | 0.08 | 261 | 0 | 0.27 | 1 | 2 | cs | TRUE
28 | LV_6754-2_0_5_line_28 | NAYY 4x150 SE | 26 | 36 | 0.11007 | 0.208 | 0.08 | 261 | 0 | 0.27 | 1 | 1 | cs | TRUE
29 | LV_6754-2_0_5_line_29 | NAYY 4x150 SE | 27 | 28 | 0.038174 | 0.208 | 0.08 | 261 | 0 | 0.27 | 1 | 1 | cs | TRUE
30 | LV_6754-2_0_5_line_30 | NAYY 4x150 SE | 28 | 29 | 0.047109 | 0.208 | 0.08 | 261 | 0 | 0.27 | 1 | 1 | cs | TRUE
31 | LV_6754-2_0_5_line_31 | NAYY 4x150 SE | 29 | 30 | 0.037274 | 0.208 | 0.08 | 261 | 0 | 0.27 | 1 | 1 | cs | TRUE
32 | LV_6754-2_0_5_line_32 | NAYY 4x150 SE | 30 | 31 | 0.080288 | 0.208 | 0.08 | 261 | 0 | 0.27 | 1 | 1 | cs | TRUE
33 | LV_6754-2_0_5_line_33 | NAYY 4x150 SE | 30 | 32 | 0.42595 | 0.208 | 0.08 | 261 | 0 | 0.27 | 1 | 1 | cs | TRUE
34 | LV_6754-2_0_5_line_34 | NAYY 4x150 SE | 32 | 51 | 0.039671 | 0.208 | 0.08 | 261 | 0 | 0.27 | 1 | 1 | cs | TRUE
35 | LV_6754-2_0_5_line_35 | NAYY 4x150 SE | 33 | 34 | 0.030182 | 0.208 | 0.08 | 261 | 0 | 0.27 | 1 | 1 | cs | TRUE
36 | LV_6754-2_0_5_line_36 | NAYY 4x150 SE | 34 | 35 | 0.1296 | 0.208 | 0.08 | 261 | 0 | 0.27 | 1 | 1 | cs | TRUE
37 | LV_6754-2_0_5_line_37 | NAYY 4x150 SE | 35 | 36 | 0.065704 | 0.208 | 0.08 | 261 | 0 | 0.27 | 1 | 1 | cs | TRUE
38 | LV_6754-2_0_5_line_38 | NAYY 4x150 SE | 37 | 38 | 0.23014 | 0.208 | 0.08 | 261 | 0 | 0.27 | 1 | 2 | cs | TRUE
39 | LV_6754-2_0_5_line_39 | NAYY 4x150 SE | 37 | 39 | 0.39903 | 0.208 | 0.08 | 261 | 0 | 0.27 | 1 | 2 | cs | TRUE
40 | LV_6754-2_0_5_line_40 | NAYY 4x150 SE | 38 | 40 | 0.27689 | 0.208 | 0.08 | 261 | 0 | 0.27 | 1 | 1 | cs | TRUE
41 | LV_6754-2_0_5_line_41 | NAYY 4x150 SE | 40 | 47 | 0.011557 | 0.208 | 0.08 | 261 | 0 | 0.27 | 1 | 1 | cs | TRUE
42 | LV_6754-2_0_5_line_42 | NAYY 4x150 SE | 41 | 42 | 0.15643 | 0.208 | 0.08 | 261 | 0 | 0.27 | 1 | 1 | cs | TRUE
43 | LV_6754-2_0_5_line_43 | NAYY 4x150 SE | 41 | 43 | 0.94921 | 0.208 | 0.08 | 261 | 0 | 0.27 | 1 | 1 | cs | TRUE
44 | LV_6754-2_0_5_line_44 | NAYY 4x150 SE | 42 | 46 | 0.039852 | 0.208 | 0.08 | 261 | 0 | 0.27 | 1 | 1 | cs | TRUE
45 | LV_6754-2_0_5_line_45 | NAYY 4x150 SE | 43 | 52 | 0.19543 | 0.208 | 0.08 | 261 | 0 | 0.27 | 1 | 1 | cs | TRUE
46 | LV_6754-2_0_5_line_46 | NAYY 4x150 SE | 44 | 45 | 0.046161 | 0.208 | 0.08 | 261 | 0 | 0.27 | 1 | 1 | cs | TRUE
47 | LV_6754-2_0_5_line_47 | NAYY 4x150 SE | 45 | 51 | 0.073057 | 0.208 | 0.08 | 261 | 0 | 0.27 | 1 | 1 | cs | TRUE
48 | LV_6754-2_0_5_line_48 | NAYY 4x150 SE | 46 | 48 | 0.0086605 | 0.208 | 0.08 | 261 | 0 | 0.27 | 1 | 1 | cs | TRUE
49 | LV_6754-2_0_5_line_49 | NAYY 4x150 SE | 47 | 56 | 0.084311 | 0.208 | 0.08 | 261 | 0 | 0.27 | 1 | 1 | cs | TRUE
50 | LV_6754-2_0_5_line_50 | NAYY 4x150 SE | 48 | 49 | 0.0036553 | 0.208 | 0.08 | 261 | 0 | 0.27 | 1 | 1 | cs | TRUE
51 | LV_6754-2_0_5_line_51 | NAYY 4x150 SE | 49 | 50 | 0.069415 | 0.208 | 0.08 | 261 | 0 | 0.27 | 1 | 1 | cs | TRUE
52 | LV_6754-2_0_5_line_52 | NAYY 4x150 SE | 52 | 53 | 0.04455 | 0.208 | 0.08 | 261 | 0 | 0.27 | 1 | 1 | cs | TRUE
53 | LV_6754-2_0_5_line_53 | NAYY 4x150 SE | 52 | 54 | 0.46275 | 0.208 | 0.08 | 261 | 0 | 0.27 | 1 | 1 | cs | TRUE
54 | LV_6754-2_0_5_line_54 | NAYY 4x150 SE | 53 | 55 | 0.0091402 | 0.208 | 0.08 | 261 | 0 | 0.27 | 1 | 1 | cs | TRUE
55 | LV_6754-2_0_5_line_55 | NAYY 4x150 SE | 54 | 56 | 0.01088 | 0.208 | 0.08 | 261 | 0 | 0.27 | 1 | 1 | cs | TRUE

## trafo
| name | std_type | hv_bus | lv_bus | sn_mva | vn_hv_kv | vn_lv_kv | vk_percent | vkr_percent | pfe_kw | i0_percent | shift_degree | tap_side | tap_neutral | tap_min | tap_max | tap_step_percent | tap_step_degree | tap_pos | tap_phase_shifter | parallel | df | in_service
0 | LV_6754-2_0_5_trafo_24 | 0.25 MVA 20/0.4 kV | 57 | 24 | 0.25 | 20 | 0.4 | 6 | 1.44 | 0.8 | 0.32 | 150 | hv | 0 | -2 | 2 | 2.5 | 0 | 0 | FALSE | 1 | 1 | TRUE

## line_geodata
| x0 | y0 | x1 | y1 | x2 | y2 | x3 | y3 | x4 | y4 | x5 | y5 | x6 | y6 | x7 | y7 | x8 | y8 | x9 | y9 | x10 | y10 | x11 | y11 | x12 | y12 | x13 | y13 | x14 | y14
0 | 2561398.5572 | 1228301.5978 | 2561412.4369 | 1228318.907 | 2561437.9256 | 1228336.4297 | 2561440.0574 | 1228337.3355
1 | 2561450.9406 | 1228341.9597 | 2561440.0574 | 1228337.3355
2 | 2561398.5572 | 1228301.5978 | 2561387.4811 | 1228302.9485 | 2561374.4504 | 1228311.3051 | 2561365.2941 | 1228321.899
3 | 2561450.9406 | 1228341.9597 | 2561507.0269 | 1228365.7767
4 | 2561450.9406 | 1228341.9597 | 2561437.8121 | 1228364.4032 | 2561434.8127 | 1228371.3591
5 | 2561365.2941 | 1228321.899 | 2561357.5363 | 1228330.8749
6 | 2561507.0269 | 1228365.7767 | 2561560.674 | 1228388.5539 | 2561591.365 | 1228406.9219 | 2561618.8191 | 1228433.2604 | 2561644.6 | 1228464.5016 | 2561654.9197 | 1228487.9826 | 2561658.4621 | 1228509.7175 | 2561658.2171 | 1228543.2952
7 | 2561507.0269 | 1228365.7767 | 2561498.2635 | 1228383.7112 | 2561493.4518 | 1228391.9809
8 | 2561356.8933 | 1228331.6188 | 2561357.5363 | 1228330.8749
9 | 2561673.2669 | 1228605.8473 | 2561662.828 | 1228582.6339 | 2561658.0964 | 1228559.7727 | 2561658.2171 | 1228543.2952
10 | 2561658.2171 | 1228543.2952 | 2561645.0521 | 1228535.5533 | 2561618.417 | 1228515.102 | 2561603.119 | 1228497.3581
11 | 2561493.4518 | 1228391.9809 | 2561486.2543 | 1228404.3508
12 | 2561333.09 | 1228359.1594 | 2561356.8933 | 1228331.6188
13 | 2561333.09 | 1228359.1594 | 2561328.2546 | 1228364.7498 | 2561304.448 | 1228384.5476
14 | 2561240.3217 | 1228912.0811 | 2561221.8051 | 1228895.7794
15 | 2561309.2189 | 1228971.468 | 2561254.5246 | 1228924.5851 | 2561240.3217 | 1228912.0811
16 | 2561655.5462 | 1228969.0622 | 2561309.2189 | 1228971.468
17 | 2561655.5462 | 1228969.0622 | 2561598.9047 | 1229334.8515
18 | 2561655.5462 | 1228969.0622 | 2561658.2116 | 1228964.1753 | 2561667.4527 | 1228952.2082 | 2561672.6594 | 1228946.6601 | 2561679.6293 | 1228943.1351 | 2561690.3813 | 1228939.8748 | 2561695.3151 | 1228936.6409 | 2561707.1832 | 1228925.5353 | 2561732.9648 | 1228903.2997 | 2561749.1816 | 1228888.675 | 2561756.9647 | 1228876.1394 | 2561762.1472 | 1228866.8114 | 2561794.5291 | 1228793.002 | 2561819.184 | 1228813.3112 | 2561847.1298 | 1228830.5531
19 | 2561673.2669 | 1228605.8473 | 2561694.7365 | 1228599.6716
20 | 2561673.2669 | 1228605.8473 | 2561718.9435 | 1228676.8079
21 | 2561737.0024 | 1228704.8632 | 2561718.9435 | 1228676.8079
22 | 2561697.1315 | 1228750.8719 | 2561714.4442 | 1228728.9457 | 2561714.5015 | 1228728.8922
23 | 2561737.0024 | 1228704.8632 | 2561726.5764 | 1228717.6161 | 2561714.5015 | 1228728.8922
24 | 2561737.0024 | 1228704.8632 | 2561779.7365 | 1228771.2506 | 2561794.5291 | 1228793.002 | 2561819.184 | 1228813.3112 | 2561847.1298 | 1228830.5531
25 | 2561847.1298 | 1228830.5531 | 2561841.2139 | 1228842.4985 | 2561822.6354 | 1228897.4961
26 | 2562136.0753 | 1228996.4811 | 2562007.9188 | 1228920.4984 | 2561903.9912 | 1228861.5956 | 2561847.1298 | 1228830.5531
27 | 2562136.0753 | 1228996.4811 | 2562191.5966 | 1229031.3513
28 | 2562136.0753 | 1228996.4811 | 2562124.9086 | 1229020.2336 | 2562106.1204 | 1229049.8718 | 2562095.3043 | 1229067.9853 | 2562095.4418 | 1229095.6206
29 | 2561598.9047 | 1229334.8515 | 2561598.0662 | 1229350.1234 | 2561600.8562 | 1229363.3357 | 2561605.5953 | 1229371.4253
30 | 2561605.5953 | 1229371.4253 | 2561611.3353 | 1229381.2233 | 2561615.6053 | 1229390.1901 | 2561621.7952 | 1229403.1913 | 2561630.0333 | 1229411.1041
31 | 2561661.4203 | 1229431.0077 | 2561647.7012 | 1229421.624 | 2561632.1775 | 1229413.1636 | 2561630.0333 | 1229411.1041
32 | 2561661.4203 | 1229431.0077 | 2561644.8242 | 1229432.4159 | 2561627.6412 | 1229433.2609 | 2561608.9588 | 1229430.6913 | 2561585.2824 | 1229416.1579
33 | 2562044.6446 | 1229616.9461 | 2561661.4203 | 1229431.0077
34 | 2562075.6186 | 1229641.6965 | 2562067.9187 | 1229634.0188 | 2562044.6446 | 1229616.9461
35 | 2562091.9782 | 1229276.4455 | 2562083.4023 | 1229274.0211 | 2562071.5531 | 1229264.3798 | 2562067.2638 | 1229260.1932
36 | 2562091.9782 | 1229276.4455 | 2562107.3678 | 1229263.9729 | 2562121.2935 | 1229233.4207 | 2562123.6116 | 1229208.5129 | 2562106.9607 | 1229160.0976
37 | 2562095.4418 | 1229095.6206 | 2562095.4638 | 1229100.0373 | 2562103.3411 | 1229149.5729 | 2562106.9607 | 1229160.0976
38 | 2562371.5274 | 1228566.7976 | 2562383.2611 | 1228586.7354 | 2562397.1545 | 1228609.1499 | 2562411.3661 | 1228629.1832 | 2562446.8365 | 1228674.2862 | 2562461.0349 | 1228695.8762 | 2562472.6927 | 1228718.2828 | 2562481.4155 | 1228741.4195 | 2562487.3674 | 1228763.5
39 | 2562191.5966 | 1229031.3513 | 2562487.3674 | 1228763.5
40 | 2562433.3777 | 1228306.7022 | 2562438.2874 | 1228391.6008 | 2562437.1226 | 1228409.8527 | 2562433.2153 | 1228431.7352 | 2562430.3158 | 1228444.0611 | 2562421.243 | 1228456.6374 | 2562401.6902 | 1228480.9206 | 2562396.9672 | 1228488.8331 | 2562384.2223 | 1228542.3911 | 2562379.1868 | 1228555.9869 | 2562374.0542 | 1228563.8131 | 2562371.5274 | 1228566.7976
41 | 2562433.3777 | 1228306.7022 | 2562444.1572 | 1228310.8707
42 | 2562703.0967 | 1229300.1747 | 2562692.8126 | 1229312.7693 | 2562684.8188 | 1229324.5379 | 2562676.2368 | 1229330.729 | 2562668.0957 | 1229332.3257 | 2562619.6465 | 1229308.872 | 2562574.2001 | 1229281.1416
43 | 2562703.0967 | 1229300.1747 | 2563114.9675 | 1228444.9762
44 | 2562574.2001 | 1229281.1416 | 2562567.4854 | 1229284.3082 | 2562565.2305 | 1229296.7078 | 2562561.9743 | 1229302.921 | 2562555.4448 | 1229313.8022 | 2562555.3756 | 1229313.9004
45 | 2563114.9675 | 1228444.9762 | 2563083.7474 | 1228417.4981 | 2563060.2193 | 1228393.9746 | 2563031.8732 | 1228358.4629 | 2563003.5268 | 1228322.9512 | 2562991.7249 | 1228305.1807 | 2562991.8763 | 1228296.8237
46 | 2562107.5287 | 1229600.8119 | 2562129.5611 | 1229614.4462 | 2562146.9529 | 1229625.0083
47 | 2562075.6186 | 1229641.6965 | 2562087.9088 | 1229638.6605 | 2562110.8871 | 1229633.2103 | 2562146.9529 | 1229625.0083
48 | 2562555.3756 | 1229313.9004 | 2562550.3895 | 1229320.9816
49 | 2562444.1572 | 1228310.8707 | 2562516.4027 | 1228338.8078 | 2562519.0462 | 1228338.6799 | 2562521.2736 | 1228337.454 | 2562522.4606 | 1228336.2894
50 | 2562548.2851 | 1229323.9703 | 2562550.3895 | 1229320.9816
51 | 2562529.9142 | 1229385.1795 | 2562524.1708 | 1229375.7488 | 2562525.2421 | 1229361.8669 | 2562535.6759 | 1229341.8776 | 2562548.2851 | 1229323.9703
52 | 2563019.918 | 1228265.0693 | 2562999.2378 | 1228280.3742 | 2562991.9954 | 1228290.2477 | 2562991.8763 | 1228296.8237
53 | 2562530.2268 | 1228328.6698 | 2562991.8763 | 1228296.8237
54 | 2563019.918 | 1228265.0693 | 2563026.3284 | 1228271.5846
55 | 2562530.2268 | 1228328.6698 | 2562522.4606 | 1228336.2894

## bus_geodata
| x | y | coords
0 | 2561440.0574 | 1228337.3355
1 | 2561398.5572 | 1228301.5978
2 | 2561450.9406 | 1228341.9597
3 | 2561365.2941 | 1228321.899
4 | 2561507.0269 | 1228365.7767
5 | 2561434.8127 | 1228371.3591
6 | 2561357.5363 | 1228330.8749
7 | 2561658.2171 | 1228543.2952
8 | 2561493.4518 | 1228391.9809
9 | 2561356.8933 | 1228331.6188
10 | 2561333.09 | 1228359.1594
11 | 2561304.448 | 1228384.5476
12 | 2561221.8051 | 1228895.7794
13 | 2561240.3217 | 1228912.0811
14 | 2561309.2189 | 1228971.468
15 | 2561655.5462 | 1228969.0622
16 | 2561486.2543 | 1228404.3508
17 | 2561673.2669 | 1228605.8473
18 | 2561603.119 | 1228497.3581
19 | 2561694.7365 | 1228599.6716
20 | 2561718.9435 | 1228676.8079
21 | 2561697.1315 | 1228750.8719
22 | 2561714.5015 | 1228728.8922
23 | 2561737.0024 | 1228704.8632
24 | 2561847.1298 | 1228830.5531
25 | 2561822.6354 | 1228897.4961
26 | 2562136.0753 | 1228996.4811
27 | 2561598.9047 | 1229334.8515
28 | 2561605.5953 | 1229371.4253
29 | 2561630.0333 | 1229411.1041
30 | 2561661.4203 | 1229431.0077
31 | 2561585.2824 | 1229416.1579
32 | 2562044.6446 | 1229616.9461
33 | 2562067.2638 | 1229260.1932
34 | 2562091.9782 | 1229276.4455
35 | 2562106.9607 | 1229160.0976
36 | 2562095.4418 | 1229095.6206
37 | 2562487.3674 | 1228763.5
38 | 2562371.5274 | 1228566.7976
39 | 2562191.5966 | 1229031.3513
40 | 2562433.3777 | 1228306.7022
41 | 2562703.0967 | 1229300.1747
42 | 2562574.2001 | 1229281.1416
43 | 2563114.9675 | 1228444.9762
44 | 2562107.5287 | 1229600.8119
45 | 2562146.9529 | 1229625.0083
46 | 2562555.3756 | 1229313.9004
47 | 2562444.1572 | 1228310.8707
48 | 2562550.3895 | 1229320.9816
49 | 2562548.2851 | 1229323.9703
50 | 2562529.9142 | 1229385.1795
51 | 2562075.6186 | 1229641.6965
52 | 2562991.8763 | 1228296.8237
53 | 2563019.918 | 1228265.0693
54 | 2562530.2268 | 1228328.6698
55 | 2563026.3284 | 1228271.5846
56 | 2562522.4606 | 1228336.2894
57 | 2561847.1298 | 1228830.5531

## line_std_types
| c_nf_per_km | r_ohm_per_km | x_ohm_per_km | max_i_ka | type | q_mm2 | alpha | voltage_rating
NAYY 4x50 SE | 210 | 0.642 | 0.083 | 0.142 | cs | 50 | 0.00403 | LV
NAYY 4x120 SE | 264 | 0.225 | 0.08 | 0.242 | cs | 120 | 0.00403 | LV
NAYY 4x150 SE | 261 | 0.208 | 0.08 | 0.27 | cs | 150 | 0.00403 | LV
NA2XS2Y 1x95 RM/25 12/20 kV | 216 | 0.313 | 0.132 | 0.252 | cs | 95 | 0.00403 | MV
NA2XS2Y 1x185 RM/25 12/20 kV | 273 | 0.161 | 0.117 | 0.362 | cs | 185 | 0.00403 | MV
NA2XS2Y 1x240 RM/25 12/20 kV | 304 | 0.122 | 0.112 | 0.421 | cs | 240 | 0.00403 | MV
NA2XS2Y 1x95 RM/25 6/10 kV | 315 | 0.313 | 0.123 | 0.249 | cs | 95 | 0.00403 | MV
NA2XS2Y 1x185 RM/25 6/10 kV | 406 | 0.161 | 0.11 | 0.358 | cs | 185 | 0.00403 | MV
NA2XS2Y 1x240 RM/25 6/10 kV | 456 | 0.122 | 0.105 | 0.416 | cs | 240 | 0.00403 | MV
NA2XS2Y 1x150 RM/25 12/20 kV | 250 | 0.206 | 0.116 | 0.319 | cs | 150 | 0.00403 | MV
NA2XS2Y 1x120 RM/25 12/20 kV | 230 | 0.253 | 0.119 | 0.283 | cs | 120 | 0.00403 | MV
NA2XS2Y 1x70 RM/25 12/20 kV | 190 | 0.443 | 0.132 | 0.22 | cs | 70 | 0.00403 | MV
NA2XS2Y 1x150 RM/25 6/10 kV | 360 | 0.206 | 0.11 | 0.315 | cs | 150 | 0.00403 | MV
NA2XS2Y 1x120 RM/25 6/10 kV | 340 | 0.253 | 0.113 | 0.28 | cs | 120 | 0.00403 | MV
NA2XS2Y 1x70 RM/25 6/10 kV | 280 | 0.443 | 0.123 | 0.217 | cs | 70 | 0.00403 | MV
N2XS(FL)2Y 1x120 RM/35 64/110 kV | 112 | 0.153 | 0.166 | 0.366 | cs | 120 | 0.00393 | HV
N2XS(FL)2Y 1x185 RM/35 64/110 kV | 125 | 0.099 | 0.156 | 0.457 | cs | 185 | 0.00393 | HV
N2XS(FL)2Y 1x240 RM/35 64/110 kV | 135 | 0.075 | 0.149 | 0.526 | cs | 240 | 0.00393 | HV
N2XS(FL)2Y 1x300 RM/35 64/110 kV | 144 | 0.06 | 0.144 | 0.588 | cs | 300 | 0.00393 | HV
15-AL1/3-ST1A 0.4 | 11 | 1.8769 | 0.35 | 0.105 | ol | 16 | 0.00403 | LV
24-AL1/4-ST1A 0.4 | 11.25 | 1.2012 | 0.335 | 0.14 | ol | 24 | 0.00403 | LV
48-AL1/8-ST1A 0.4 | 12.2 | 0.5939 | 0.3 | 0.21 | ol | 48 | 0.00403 | LV
94-AL1/15-ST1A 0.4 | 13.2 | 0.306 | 0.29 | 0.35 | ol | 94 | 0.00403 | LV
34-AL1/6-ST1A 10.0 | 9.7 | 0.8342 | 0.36 | 0.17 | ol | 34 | 0.00403 | MV
48-AL1/8-ST1A 10.0 | 10.1 | 0.5939 | 0.35 | 0.21 | ol | 48 | 0.00403 | MV
70-AL1/11-ST1A 10.0 | 10.4 | 0.4132 | 0.339 | 0.29 | ol | 70 | 0.00403 | MV
94-AL1/15-ST1A 10.0 | 10.75 | 0.306 | 0.33 | 0.35 | ol | 94 | 0.00403 | MV
122-AL1/20-ST1A 10.0 | 11.1 | 0.2376 | 0.323 | 0.41 | ol | 122 | 0.00403 | MV
149-AL1/24-ST1A 10.0 | 11.25 | 0.194 | 0.315 | 0.47 | ol | 149 | 0.00403 | MV
34-AL1/6-ST1A 20.0 | 9.15 | 0.8342 | 0.382 | 0.17 | ol | 34 | 0.00403 | MV
48-AL1/8-ST1A 20.0 | 9.5 | 0.5939 | 0.372 | 0.21 | ol | 48 | 0.00403 | MV
70-AL1/11-ST1A 20.0 | 9.7 | 0.4132 | 0.36 | 0.29 | ol | 70 | 0.00403 | MV
94-AL1/15-ST1A 20.0 | 10 | 0.306 | 0.35 | 0.35 | ol | 94 | 0.00403 | MV
122-AL1/20-ST1A 20.0 | 10.3 | 0.2376 | 0.344 | 0.41 | ol | 122 | 0.00403 | MV
149-AL1/24-ST1A 20.0 | 10.5 | 0.194 | 0.337 | 0.47 | ol | 149 | 0.00403 | MV
184-AL1/30-ST1A 20.0 | 10.75 | 0.1571 | 0.33 | 0.535 | ol | 184 | 0.00403 | MV
243-AL1/39-ST1A 20.0 | 11 | 0.1188 | 0.32 | 0.645 | ol | 243 | 0.00403 | MV
48-AL1/8-ST1A 110.0 | 8 | 0.5939 | 0.46 | 0.21 | ol | 48 | 0.00403 | HV
70-AL1/11-ST1A 110.0 | 8.4 | 0.4132 | 0.45 | 0.29 | ol | 70 | 0.00403 | HV
94-AL1/15-ST1A 110.0 | 8.65 | 0.306 | 0.44 | 0.35 | ol | 94 | 0.00403 | HV
122-AL1/20-ST1A 110.0 | 8.5 | 0.2376 | 0.43 | 0.41 | ol | 122 | 0.00403 | HV
149-AL1/24-ST1A 110.0 | 8.75 | 0.194 | 0.41 | 0.47 | ol | 149 | 0.00403 | HV
184-AL1/30-ST1A 110.0 | 8.8 | 0.1571 | 0.4 | 0.535 | ol | 184 | 0.00403 | HV
243-AL1/39-ST1A 110.0 | 9 | 0.1188 | 0.39 | 0.645 | ol | 243 | 0.00403 | HV
305-AL1/39-ST1A 110.0 | 9.2 | 0.0949 | 0.38 | 0.74 | ol | 305 | 0.00403 | HV
490-AL1/64-ST1A 110.0 | 9.75 | 0.059 | 0.37 | 0.96 | ol | 490 | 0.00403 | HV
679-AL1/86-ST1A 110.0 | 9.95 | 0.042 | 0.36 | 1.15 | ol | 679 | 0.00403 | HV
490-AL1/64-ST1A 220.0 | 10 | 0.059 | 0.285 | 0.96 | ol | 490 | 0.00403 | HV
679-AL1/86-ST1A 220.0 | 11.7 | 0.042 | 0.275 | 1.15 | ol | 679 | 0.00403 | HV
490-AL1/64-ST1A 380.0 | 11 | 0.059 | 0.253 | 0.96 | ol | 490 | 0.00403 | HV
679-AL1/86-ST1A 380.0 | 14.6 | 0.042 | 0.25 | 1.15 | ol | 679 | 0.00403 | HV

## trafo_std_types
| i0_percent | pfe_kw | vkr_percent | sn_mva | vn_lv_kv | vn_hv_kv | vk_percent | shift_degree | vector_group | tap_side | tap_neutral | tap_min | tap_max | tap_step_degree | tap_step_percent | tap_phase_shifter
160 MVA 380/110 kV | 0.06 | 60 | 0.25 | 160 | 110 | 380 | 12.2 | 0 | Yy0 | hv | 0 | -9 | 9 | 0 | 1.5 | FALSE
100 MVA 220/110 kV | 0.06 | 55 | 0.26 | 100 | 110 | 220 | 12 | 0 | Yy0 | hv | 0 | -9 | 9 | 0 | 1.5 | FALSE
63 MVA 110/20 kV | 0.04 | 22 | 0.32 | 63 | 20 | 110 | 18 | 150 | YNd5 | hv | 0 | -9 | 9 | 0 | 1.5 | FALSE
40 MVA 110/20 kV | 0.05 | 18 | 0.34 | 40 | 20 | 110 | 16.2 | 150 | YNd5 | hv | 0 | -9 | 9 | 0 | 1.5 | FALSE
25 MVA 110/20 kV | 0.07 | 14 | 0.41 | 25 | 20 | 110 | 12 | 150 | YNd5 | hv | 0 | -9 | 9 | 0 | 1.5 | FALSE
63 MVA 110/10 kV | 0.04 | 22 | 0.32 | 63 | 10 | 110 | 18 | 150 | YNd5 | hv | 0 | -9 | 9 | 0 | 1.5 | FALSE
40 MVA 110/10 kV | 0.05 | 18 | 0.34 | 40 | 10 | 110 | 16.2 | 150 | YNd5 | hv | 0 | -9 | 9 | 0 | 1.5 | FALSE
25 MVA 110/10 kV | 0.07 | 14 | 0.41 | 25 | 10 | 110 | 12 | 150 | YNd5 | hv | 0 | -9 | 9 | 0 | 1.5 | FALSE
0.25 MVA 20/0.4 kV | 0.32 | 0.8 | 1.44 | 0.25 | 0.4 | 20 | 6 | 150 | Yzn5 | hv | 0 | -2 | 2 | 0 | 2.5 | FALSE
0.4 MVA 20/0.4 kV | 0.3375 | 1.35 | 1.425 | 0.4 | 0.4 | 20 | 6 | 150 | Dyn5 | hv | 0 | -2 | 2 | 0 | 2.5 | FALSE
0.63 MVA 20/0.4 kV | 0.2619 | 1.65 | 1.206 | 0.63 | 0.4 | 20 | 6 | 150 | Dyn5 | hv | 0 | -2 | 2 | 0 | 2.5 | FALSE
0.25 MVA 10/0.4 kV | 0.24 | 0.6 | 1.2 | 0.25 | 0.4 | 10 | 4 | 150 | Dyn5 | hv | 0 | -2 | 2 | 0 | 2.5 | FALSE
0.4 MVA 10/0.4 kV | 0.2375 | 0.95 | 1.325 | 0.4 | 0.4 | 10 | 4 | 150 | Dyn5 | hv | 0 | -2 | 2 | 0 | 2.5 | FALSE
0.63 MVA 10/0.4 kV | 0.1873 | 1.18 | 1.0794 | 0.63 | 0.4 | 10 | 4 | 150 | Dyn5 | hv | 0 | -2 | 2 | 0 | 2.5 | FALSE

## trafo3w_std_types
| sn_hv_mva | sn_mv_mva | sn_lv_mva | vn_hv_kv | vn_mv_kv | vn_lv_kv | vk_hv_percent | vk_mv_percent | vk_lv_percent | vkr_hv_percent | vkr_mv_percent | vkr_lv_percent | pfe_kw | i0_percent | shift_mv_degree | shift_lv_degree | vector_group | tap_side | tap_neutral | tap_min | tap_max | tap_step_percent
63/25/38 MVA 110/20/10 kV | 63 | 25 | 38 | 110 | 20 | 10 | 10.4 | 10.4 | 10.4 | 0.28 | 0.32 | 0.35 | 35 | 0.89 | 0 | 0 | YN0yn0yn0 | hv | 0 | -10 | 10 | 1.2
63/25/38 MVA 110/10/10 kV | 63 | 25 | 38 | 110 | 10 | 10 | 10.4 | 10.4 | 10.4 | 0.28 | 0.32 | 0.35 | 35 | 0.89 | 0 | 0 | YN0yn0yn0 | hv | 0 | -10 | 10 | 1.2

## fuse_std_types
| fuse_type | i_rated_a | t_avg | t_min | t_total | x_avg | x_min | x_total
HV 100A | HV 100A | 100 | 0 | [10.0, 3.64, 0.854, 0.281, 0.1, 0.0531, 0.022, 0.01] | [10.0, 4.267, 1.21, 0.403, 0.1, 0.058, 0.022, 0.01] | 0 | [300.0, 350.0, 450.0, 550.0, 700.0, 850.0, 1200.0, 1752.0] | [600.0, 700.0, 900.0, 1150.0, 1665.0, 2000.0, 3000.0, 4313.0]
HV 10A | HV 10A | 10 | 0 | [10.0, 1675.0, 0.344, 0.156, 0.1, 0.0417, 0.0171, 0.01] | [10.0, 1.3, 0.3, 0.155, 0.1, 0.0555, 0.023, 0.01] | 0 | [30.0, 32.0, 35.0, 37.0, 39.0, 50.0, 70.0, 88.0] | [60.0, 70.0, 80.0, 87.0, 94.0, 110.0, 150.0, 216.0]
HV 125A | HV 125A | 125 | 0 | [10.0, 1.82, 0.344, 0.1, 0.0467, 0.0269, 0.01] | [10.0, 2.478, 0.426, 0.1, 0.0427, 0.0211, 0.01] | 0 | [375.0, 500.0, 700.0, 925.0, 1200.0, 1500.0, 2341.0] | [750.0, 1000.0, 1500.0, 2200.0, 3000.0, 4000.0, 5765.0]
HV 160A | HV 160A | 160 | 0 | [10.0, 4.15, 1.03, 0.198, 0.1, 0.051, 0.0172, 0.01] | [10.0, 2.3, 0.734, 0.274, 0.1, 0.046, 0.0177, 0.01] | 0 | [480.0, 550.0, 700.0, 1000.0, 1260.0, 1600.0, 2500.0, 3227.0] | [960.0, 1300.0, 1700.0, 2200.0, 2996.0, 4000.0, 6000.0, 7946.0]
HV 16A | HV 16A | 16 | 0 | [10.0, 0.352, 0.164, 0.1, 0.0649, 0.0342, 0.01] | [10.0, 2.34, 0.722, 0.181, 0.1, 0.055, 0.0296, 0.01] | 0 | [48.0, 60.0, 65.0, 71.0, 80.0, 100.0, 162.0] | [96.0, 110.0, 125.0, 150.0, 168.0, 200.0, 250.0, 398.0]
HV 200A | HV 200A | 200 | 0 | [10.0, 4.267, 1.21, 0.403, 0.1, 0.058, 0.022, 0.01] | [10.0, 3.73, 1.654, 0.328, 0.1, 0.0531, 0.019, 0.01] | 0 | [600.0, 700.0, 900.0, 1150.0, 1665.0, 2000.0, 3000.0, 4313.0] | [1200.0, 1500.0, 1800.0, 2700.0, 3960.0, 5000.0, 7500.0, 10620.0]
HV 20A | HV 20A | 20 | 0 | [10.0, 1.3, 0.3, 0.155, 0.1, 0.0555, 0.023, 0.01] | [10.0, 1.3, 0.161, 0.1, 0.0611, 0.0399, 0.0141, 0.01] | 0 | [60.0, 70.0, 80.0, 87.0, 94.0, 110.0, 150.0, 216.0] | [120.0, 150.0, 200.0, 223.0, 260.0, 300.0, 450.0, 532.0]
HV 25A | HV 25A | 25 | 0 | [10.0, 2.512, 0.833, 0.299, 0.1, 0.0372, 0.0223, 0.01] | [10.0, 3.125, 0.597, 0.198, 0.1, 0.0378, 0.022, 0.01] | 0 | [75.0, 82.0, 90.0, 100.0, 124.0, 170.0, 200.0, 289.0] | [150.0, 170.0, 210.0, 250.0, 294.0, 400.0, 500.0, 711.0]
HV 31.5A | HV 31.5A | 31.5 | 0 | [10.0, 2.34, 0.722, 0.181, 0.1, 0.055, 0.0296, 0.01] | [10.0, 2.84, 0.368, 0.164, 0.1, 0.0621, 0.0378, 0.0195, 0.01] | 0 | [95.0, 110.0, 125.0, 150.0, 165.0, 200.0, 250.0, 390.0] | [189.0, 220.0, 300.0, 350.0, 393.0, 450.0, 530.0, 700.0, 960.0]
HV 40A | HV 40A | 40 | 0 | [10.0, 1.3, 0.161, 0.1, 0.0611, 0.0399, 0.0141, 0.01] | [10.0, 2.05, 0.369, 0.198, 0.1, 0.051, 0.0298, 0.01] | 0 | [120.0, 150.0, 200.0, 223.0, 260.0, 300.0, 450.0, 532.0] | [240.0, 300.0, 400.0, 450.0, 530.0, 650.0, 800.0, 1311.0]
HV 50A | HV 50A | 50 | 0 | [10.0, 3.215, 0.597, 0.198, 0.1, 0.0378, 0.022, 0.01] | [10.0, 3.64, 0.854, 0.281, 0.1, 0.0531, 0.022, 0.01] | 0 | [150.0, 170.0, 210.0, 250.0, 294.0, 400.0, 500.0, 711.0] | [300.0, 350.0, 450.0, 550.0, 700.0, 850.0, 1200.0, 1752.0]
HV 6.3A | HV 6.3A | 6.3 | 0 | [10.0, 1.39, 0.344, 0.168, 0.1, 0.056, 0.0263, 0.01] | [10.0, 1.711, 0.516, 0.198, 0.1, 0.0634, 0.0303, 0.01] | 0 | [19.0, 19.5, 20.4, 20.8, 22.0, 25.0, 32.0, 48.0] | [38.0, 40.0, 43.0, 48.0, 53.0, 60.0, 75.0, 118.0]
HV 63A | HV 63A | 63 | 0 | [10.0, 2.84, 0.368, 0.164, 0.1, 0.0621, 0.0378, 0.0195, 0.01] | [10.0, 1.82, 0.344, 0.1, 0.0467, 0.0269, 0.01] | 0 | [189.0, 220.0, 300.0, 350.0, 393.0, 450.0, 530.0, 700.0, 961.0] | [378.0, 500.0, 700.0, 934.0, 1200.0, 1500.0, 2366.0]
HV 80A | HV 80A | 80 | 0 | [10.0, 2.05, 0.369, 0.198, 0.1, 0.051, 0.0298, 0.01] | [10.0, 4.15, 1.03, 0.198, 0.1, 0.051, 0.0172, 0.01] | 0 | [240.0, 300.0, 400.0, 450.0, 530.0, 650.0, 800.0, 1311.0] | [480.0, 550.0, 700.0, 1000.0, 1260.0, 1600.0, 2500.0, 3227.0]
Siemens NH-1-100 | Siemens NH-1-100 | 100 | [5400.0, 2000.0, 400.0, 20.0, 1.0, 0.2, 0.012, 0.004] | 0 | 0 | [150.0, 190.0, 250.0, 430.0, 900.0, 1250.0, 2700.0, 3600.0] | 0 | 0
Siemens NH-1-125 | Siemens NH-1-125 | 125 | [4800.0, 120.0, 7.0, 0.1, 0.004] | 0 | 0 | [180.0, 400.0, 740.0, 2000.0, 4250.0] | 0 | 0
Siemens NH-1-16 | Siemens NH-1-16 | 16 | [4000.0, 400.0, 2.0, 0.1, 0.04, 0.01] | 0 | 0 | [26.0, 35.0, 75.0, 150.0, 200.0, 300.0] | 0 | 0
Siemens NH-1-160 | Siemens NH-1-160 | 160 | [4800.0, 120.0, 7.0, 0.1, 0.004] | 0 | 0 | [210.0, 500.0, 900.0, 2300.0, 5000.0] | 0 | 0
Siemens NH-1-25 | Siemens NH-1-25 | 25 | [4000.0, 1000.0, 10.0, 0.2, 0.02, 0.01] | 0 | 0 | [40.0, 50.0, 100.0, 210.0, 400.0, 500.0] | 0 | 0
Siemens NH-1-50 | Siemens NH-1-50 | 50 | [4000.0, 40.0, 4.0, 1.0, 0.02, 0.01] | 0 | 0 | [86.0, 200.0, 300.0, 400.0, 1000.0, 1280.0] | 0 | 0
Siemens NH-1-63 | Siemens NH-1-63 | 63 | [4000.0, 100.0, 10.0, 2.0, 0.04, 0.01] | 0 | 0 | [100.0, 200.0, 300.0, 400.0, 1000.0, 1500.0] | 0 | 0
Siemens NH-1-80 | Siemens NH-1-80 | 80 | [4800.0, 120.0, 7.0, 0.1, 0.01] | 0 | 0 | [150.58, 250.0, 450.0, 1150.0, 2470.0] | 0 | 0
Siemens NH-2-1000 | Siemens NH-2-1000 | 1000 | [4800.0, 120.0, 7.0, 0.1, 0.004] | 0 | 0 | [1900.0, 3500.0, 8400.0, 24000.0, 52000.0] | 0 | 0
Siemens NH-2-200 | Siemens NH-2-200 | 200 | [4800.0, 120.0, 7.0, 0.1, 0.004] | 0 | 0 | [280.0, 650.0, 1200.0, 3000.0, 7000.0] | 0 | 0
Siemens NH-2-224 | Siemens NH-2-224 | 224 | [4800.0, 120.0, 7.0, 0.2, 0.04, 0.004] | 0 | 0 | [400.0, 750.0, 1453.0, 3025.0, 4315.0, 7600.0] | 0 | 0
Siemens NH-2-250 | Siemens NH-2-250 | 250 | [4800.0, 120.0, 7.0, 0.1, 0.004] | 0 | 0 | [450.0, 800.0, 1650.0, 4000.0, 8500.0] | 0 | 0
Siemens NH-2-315 | Siemens NH-2-315 | 315 | [4800.0, 120.0, 7.0, 0.1, 0.004] | 0 | 0 | [550.0, 920.0, 1900.0, 5000.0, 11000.0] | 0 | 0
Siemens NH-2-355 | Siemens NH-2-355 | 355 | [4800.0, 120.0, 6.0, 0.1, 0.004] | 0 | 0 | [650.0, 1116.27, 2350.0, 5840.0, 12790.0] | 0 | 0
Siemens NH-2-400 | Siemens NH-2-400 | 400 | [4800.0, 120.0, 7.0, 0.1, 0.004] | 0 | 0 | [720.0, 1350.0, 2800.0, 6500.0, 15000.0] | 0 | 0
Siemens NH-2-425 | Siemens NH-2-425 | 425 | [4800.0, 120.0, 7.0, 0.1, 0.004] | 0 | 0 | [850.0, 1500.0, 3050.0, 7500.0, 16500.0] | 0 | 0
Siemens NH-2-630 | Siemens NH-2-630 | 630 | [4800.0, 120.0, 7.0, 0.1, 0.004] | 0 | 0 | [1200.0, 2000.0, 4800.0, 12000.0, 26000.0] | 0 | 0

## dtypes
| element | column | dtype
0 | bus | name | object
1 | bus | vn_kv | float64
2 | bus | type | object
3 | bus | zone | object
4 | bus | in_service | bool
5 | load | name | object
6 | load | bus | uint32
7 | load | p_mw | float64
8 | load | q_mvar | float64
9 | load | const_z_percent | float64
10 | load | const_i_percent | float64
11 | load | sn_mva | float64
12 | load | scaling | float64
13 | load | in_service | bool
14 | load | type | object
15 | ext_grid | name | object
16 | ext_grid | bus | uint32
17 | ext_grid | vm_pu | float64
18 | ext_grid | va_degree | float64
19 | ext_grid | slack_weight | float64
20 | ext_grid | in_service | bool
21 | line | name | object
22 | line | std_type | object
23 | line | from_bus | uint32
24 | line | to_bus | uint32
25 | line | length_km | float64
26 | line | r_ohm_per_km | float64
27 | line | x_ohm_per_km | float64
28 | line | c_nf_per_km | float64
29 | line | g_us_per_km | float64
30 | line | max_i_ka | float64
31 | line | df | float64
32 | line | parallel | uint32
33 | line | type | object
34 | line | in_service | bool
35 | trafo | name | object
36 | trafo | std_type | object
37 | trafo | hv_bus | uint32
38 | trafo | lv_bus | uint32
39 | trafo | sn_mva | float64
40 | trafo | vn_hv_kv | float64
41 | trafo | vn_lv_kv | float64
42 | trafo | vk_percent | float64
43 | trafo | vkr_percent | float64
44 | trafo | pfe_kw | float64
45 | trafo | i0_percent | float64
46 | trafo | shift_degree | float64
47 | trafo | tap_side | object
48 | trafo | tap_neutral | int32
49 | trafo | tap_min | int32
50 | trafo | tap_max | int32
51 | trafo | tap_step_percent | float64
52 | trafo | tap_step_degree | float64
53 | trafo | tap_pos | int32
54 | trafo | tap_phase_shifter | bool
55 | trafo | parallel | uint32
56 | trafo | df | float64
57 | trafo | in_service | bool
58 | line_geodata | coords | object
59 | bus_geodata | x | float64
60 | bus_geodata | y | float64
61 | bus_geodata | coords | object

## parameters
| version | format_version | converged | OPF_converged | name | f_hz | sn_mva
0 | 2.14.6 | 2.14.0 | FALSE | FALSE |  | 50 | 1