## bus
| name | vn_kv | type | zone | in_service
0 | bus_LV_6754-3_1_3_node_3 | 0.4 | n |  | TRUE
1 | bus_LV_6754-3_1_3_node_4 | 0.4 | n |  | TRUE
2 | bus_LV_6754-3_1_3_node_5 | 0.4 | n |  | TRUE
3 | bus_LV_6754-3_1_3_node_23 | 0.4 | n |  | TRUE
4 | bus_LV_6754-3_1_3_node_7 | 0.4 | n |  | TRUE
5 | bus_LV_6754-3_1_3_node_21 | 0.4 | n |  | TRUE
6 | bus_LV_6754-3_1_3_node_24 | 0.4 | n |  | TRUE
7 | bus_LV_6754-3_1_3_node_26 | 0.4 | n |  | TRUE
8 | bus_LV_6754-3_1_3_node_27 | 0.4 | n |  | TRUE
9 | bus_LV_6754-3_1_3_node_11 | 0.4 | n |  | TRUE
10 | bus_LV_6754-3_1_3_node_12 | 0.4 | n |  | TRUE
11 | bus_LV_6754-3_1_3_node_13 | 0.4 | n |  | TRUE
12 | bus_LV_6754-3_1_3_node_85 | 0.4 | n |  | TRUE
13 | bus_LV_6754-3_1_3_node_74 | 0.4 | n |  | TRUE
14 | bus_LV_6754-3_1_3_node_91 | 0.4 | n |  | TRUE
15 | bus_LV_6754-3_1_3_node_20 | 0.4 | n |  | TRUE
16 | bus_LV_6754-3_1_3_node_64 | 0.4 | n |  | TRUE
17 | bus_LV_6754-3_1_3_node_84 | 0.4 | n |  | TRUE
18 | bus_LV_6754-3_1_3_node_73 | 0.4 | n |  | TRUE
19 | bus_LV_6754-3_1_3_node_15 | 0.4 | n |  | TRUE
20 | bus_LV_6754-3_1_3_node_16 | 0.4 | n |  | TRUE
21 | bus_LV_6754-3_1_3_node_17 | 0.4 | n |  | TRUE
22 | bus_LV_6754-3_1_3_node_18 | 0.4 | n |  | TRUE
23 | bus_LV_6754-3_1_3_node_19 | 0.4 | n |  | TRUE
24 | bus_LV_6754-3_1_3_node_28 | 0.4 | n |  | TRUE
25 | bus_LV_6754-3_1_3_node_25 | 0.4 | n |  | TRUE
26 | bus_LV_6754-3_1_3_node_89 | 0.4 | n |  | TRUE
27 | bus_LV_6754-3_1_3_node_86 | 0.4 | n |  | TRUE
28 | bus_LV_6754-3_1_3_node_87 | 0.4 | n |  | TRUE
29 | bus_LV_6754-3_1_3_node_29 | 0.4 | n |  | TRUE
30 | bus_LV_6754-3_1_3_node_30 | 0.4 | n |  | TRUE
31 | bus_LV_6754-3_1_3_node_31 | 0.4 | n |  | TRUE
32 | bus_LV_6754-3_1_3_node_32 | 0.4 | n |  | TRUE
33 | bus_LV_6754-3_1_3_node_34 | 0.4 | n |  | TRUE
34 | bus_LV_6754-3_1_3_node_35 | 0.4 | n |  | TRUE
35 | bus_LV_6754-3_1_3_node_36 | 0.4 | n |  | TRUE
36 | bus_LV_6754-3_1_3_node_49 | 0.4 | n |  | TRUE
37 | bus_LV_6754-3_1_3_node_50 | 0.4 | n |  | TRUE
38 | bus_LV_6754-3_1_3_node_62 | 0.4 | n |  | TRUE
39 | bus_LV_6754-3_1_3_node_42 | 0.4 | n |  | TRUE
40 | bus_LV_6754-3_1_3_node_43 | 0.4 | n |  | TRUE
41 | bus_LV_6754-3_1_3_node_44 | 0.4 | n |  | TRUE
42 | bus_LV_6754-3_1_3_node_45 | 0.4 | n |  | TRUE
43 | bus_LV_6754-3_1_3_node_46 | 0.4 | n |  | TRUE
44 | bus_LV_6754-3_1_3_node_65 | 0.4 | n |  | TRUE
45 | bus_LV_6754-3_1_3_node_63 | 0.4 | n |  | TRUE
46 | bus_LV_6754-3_1_3_node_75 | 0.4 | n |  | TRUE
47 | bus_LV_6754-3_1_3_node_82 | 0.4 | n |  | TRUE
48 | bus_LV_6754-3_1_3_node_61 | 0.4 | n |  | TRUE
49 | bus_LV_6754-3_1_3_node_81 | 0.4 | n |  | TRUE
50 | bus_LV_6754-3_1_3_node_83 | 0.4 | n |  | TRUE
51 | bus_LV_6754-3_1_3_node_88 | 0.4 | n |  | TRUE
52 | bus_MV_329_1_node_170 | 20 | n |  | TRUE

## load
| name | bus | p_mw | q_mvar | const_z_percent | const_i_percent | sn_mva | scaling | in_service | type
0 | LV_6754-3_1_3_load_3 | 0 | 0.00017694 | 4.4346e-05 | 0 | 0 |  | 1 | TRUE | wye
1 | LV_6754-3_1_3_load_4 | 1 | 0.00077317 | 0.00019377 | 0 | 0 |  | 1 | TRUE | wye
2 | LV_6754-3_1_3_load_5 | 2 | 0.0003333 | 8.3532e-05 | 0 | 0 |  | 1 | TRUE | wye
3 | LV_6754-3_1_3_load_21 | 5 | 0.0035429 | 0.00088795 | 0 | 0 |  | 1 | TRUE | wye
4 | LV_6754-3_1_3_load_24 | 6 | 0.0029791 | 0.00074664 | 0 | 0 |  | 1 | TRUE | wye
5 | LV_6754-3_1_3_load_26 | 7 | 0.00029492 | 7.3915e-05 | 0 | 0 |  | 1 | TRUE | wye
6 | LV_6754-3_1_3_load_27 | 8 | 0.0014914 | 0.00037378 | 0 | 0 |  | 1 | TRUE | wye
7 | LV_6754-3_1_3_load_11 | 9 | 0.00053587 | 0.0001343 | 0 | 0 |  | 1 | TRUE | wye
8 | LV_6754-3_1_3_load_74 | 13 | 0.0038222 | 0.00095792 | 0 | 0 |  | 1 | TRUE | wye
9 | LV_6754-3_1_3_load_91 | 14 | 0.0089271 | 0.0022374 | 0 | 0 |  | 1 | TRUE | wye
10 | LV_6754-3_1_3_load_84 | 17 | 0.003039 | 0.00076164 | 0 | 0 |  | 1 | TRUE | wye
11 | LV_6754-3_1_3_load_15 | 19 | 0.0024961 | 0.00062557 | 0 | 0 |  | 1 | TRUE | wye
12 | LV_6754-3_1_3_load_16 | 20 | 0.0040132 | 0.0010058 | 0 | 0 |  | 1 | TRUE | wye
13 | LV_6754-3_1_3_load_18 | 22 | 0.0015528 | 0.00038917 | 0 | 0 |  | 1 | TRUE | wye
14 | LV_6754-3_1_3_load_19 | 23 | 0.001658 | 0.00041553 | 0 | 0 |  | 1 | TRUE | wye
15 | LV_6754-3_1_3_load_28 | 24 | 0.002215 | 0.00055513 | 0 | 0 |  | 1 | TRUE | wye
16 | LV_6754-3_1_3_load_25 | 25 | 0.001433 | 0.00035915 | 0 | 0 |  | 1 | TRUE | wye
17 | LV_6754-3_1_3_load_89 | 26 | 0.0059839 | 0.0014997 | 0 | 0 |  | 1 | TRUE | wye
18 | LV_6754-3_1_3_load_29 | 29 | 0.0038041 | 0.0009534 | 0 | 0 |  | 1 | TRUE | wye
19 | LV_6754-3_1_3_load_30 | 30 | 0.0094539 | 0.0023694 | 0 | 0 |  | 1 | TRUE | wye
20 | LV_6754-3_1_3_load_31 | 31 | 0.002657 | 0.0006659 | 0 | 0 |  | 1 | TRUE | wye
21 | LV_6754-3_1_3_load_32 | 32 | 0.027191 | 0.0068147 | 0 | 0 |  | 1 | TRUE | wye
22 | LV_6754-3_1_3_load_35 | 34 | 0.0035076 | 0.00087908 | 0 | 0 |  | 1 | TRUE | wye
23 | LV_6754-3_1_3_load_36 | 35 | 0.0025813 | 0.00064693 | 0 | 0 |  | 1 | TRUE | wye
24 | LV_6754-3_1_3_load_49 | 36 | 0.0068126 | 0.0017074 | 0 | 0 |  | 1 | TRUE | wye
25 | LV_6754-3_1_3_load_50 | 37 | 0.0065071 | 0.0016308 | 0 | 0 |  | 1 | TRUE | wye
26 | LV_6754-3_1_3_load_62 | 38 | 0.0056147 | 0.0014072 | 0 | 0 |  | 1 | TRUE | wye
27 | LV_6754-3_1_3_load_42 | 39 | 0.0042341 | 0.0010612 | 0 | 0 |  | 1 | TRUE | wye
28 | LV_6754-3_1_3_load_43 | 40 | 0.0027618 | 0.00069217 | 0 | 0 |  | 1 | TRUE | wye
29 | LV_6754-3_1_3_load_45 | 42 | 0.0025548 | 0.00064028 | 0 | 0 |  | 1 | TRUE | wye
30 | LV_6754-3_1_3_load_65 | 44 | 0.0057522 | 0.0014416 | 0 | 0 |  | 1 | TRUE | wye
31 | LV_6754-3_1_3_load_63 | 45 | 0.0048835 | 0.0012239 | 0 | 0 |  | 1 | TRUE | wye
32 | LV_6754-3_1_3_load_75 | 46 | 0.0057127 | 0.0014317 | 0 | 0 |  | 1 | TRUE | wye
33 | LV_6754-3_1_3_load_61 | 48 | 0.0047716 | 0.0011959 | 0 | 0 |  | 1 | TRUE | wye
34 | LV_6754-3_1_3_load_81 | 49 | 0.0016155 | 0.00040489 | 0 | 0 |  | 1 | TRUE | wye
35 | LV_6754-3_1_3_load_83 | 50 | 0.0012669 | 0.00031751 | 0 | 0 |  | 1 | TRUE | wye
36 | LV_6754-3_1_3_load_88 | 51 | 0.0026613 | 0.00066697 | 0 | 0 |  | 1 | TRUE | wye

## ext_grid
| name | bus | vm_pu | va_degree | slack_weight | in_service
0 |  | 34 | 1 | 0 | 1 | TRUE

## line
| name | std_type | from_bus | to_bus | length_km | r_ohm_per_km | x_ohm_per_km | c_nf_per_km | g_us_per_km | max_i_ka | df | parallel | type | in_service
0 | LV_6754-3_1_3_line_0 | NAYY 4x150 SE | 0 | 1 | 0.047746 | 0.208 | 0.08 | 261 | 0 | 0.27 | 1 | 1 | cs | TRUE
1 | LV_6754-3_1_3_line_1 | NAYY 4x150 SE | 0 | 2 | 0.048879 | 0.208 | 0.08 | 261 | 0 | 0.27 | 1 | 1 | cs | TRUE
2 | LV_6754-3_1_3_line_2 | NAYY 4x150 SE | 0 | 3 | 0.16286 | 0.208 | 0.08 | 261 | 0 | 0.27 | 1 | 1 | cs | TRUE
3 | LV_6754-3_1_3_line_3 | NAYY 4x150 SE | 2 | 4 | 0.011434 | 0.208 | 0.08 | 261 | 0 | 0.27 | 1 | 1 | cs | TRUE
4 | LV_6754-3_1_3_line_4 | NAYY 4x150 SE | 3 | 6 | 0.015677 | 0.208 | 0.08 | 261 | 0 | 0.27 | 1 | 1 | cs | TRUE
5 | LV_6754-3_1_3_line_5 | NAYY 4x150 SE | 3 | 5 | 0.01778 | 0.208 | 0.08 | 261 | 0 | 0.27 | 1 | 1 | cs | TRUE
6 | LV_6754-3_1_3_line_6 | NAYY 4x150 SE | 4 | 9 | 0.024706 | 0.208 | 0.08 | 261 | 0 | 0.27 | 1 | 1 | cs | TRUE
7 | LV_6754-3_1_3_line_7 | NAYY 4x150 SE | 6 | 7 | 0.01558 | 0.208 | 0.08 | 261 | 0 | 0.27 | 1 | 1 | cs | TRUE
8 | LV_6754-3_1_3_line_8 | NAYY 4x150 SE | 7 | 8 | 0.0042624 | 0.208 | 0.08 | 261 | 0 | 0.27 | 1 | 1 | cs | TRUE
9 | LV_6754-3_1_3_line_9 | NAYY 4x150 SE | 9 | 10 | 0.12956 | 0.208 | 0.08 | 261 | 0 | 0.27 | 1 | 1 | cs | TRUE
10 | LV_6754-3_1_3_line_10 | NAYY 4x150 SE | 10 | 11 | 0.080364 | 0.208 | 0.08 | 261 | 0 | 0.27 | 1 | 1 | cs | TRUE
11 | LV_6754-3_1_3_line_11 | NAYY 4x150 SE | 11 | 12 | 0.039922 | 0.208 | 0.08 | 261 | 0 | 0.27 | 1 | 1 | cs | TRUE
12 | LV_6754-3_1_3_line_12 | NAYY 4x150 SE | 11 | 13 | 0.036949 | 0.208 | 0.08 | 261 | 0 | 0.27 | 1 | 1 | cs | TRUE
13 | LV_6754-3_1_3_line_13 | NAYY 4x150 SE | 12 | 14 | 0.025621 | 0.208 | 0.08 | 261 | 0 | 0.27 | 1 | 1 | cs | TRUE
14 | LV_6754-3_1_3_line_14 | NAYY 4x150 SE | 12 | 15 | 0.055148 | 0.208 | 0.08 | 261 | 0 | 0.27 | 1 | 1 | cs | TRUE
15 | LV_6754-3_1_3_line_15 | NAYY 4x150 SE | 13 | 16 | 0.046398 | 0.208 | 0.08 | 261 | 0 | 0.27 | 1 | 1 | cs | TRUE
16 | LV_6754-3_1_3_line_16 | NAYY 4x150 SE | 15 | 26 | 0.018158 | 0.208 | 0.08 | 261 | 0 | 0.27 | 1 | 1 | cs | TRUE
17 | LV_6754-3_1_3_line_17 | NAYY 4x150 SE | 15 | 21 | 0.057296 | 0.208 | 0.08 | 261 | 0 | 0.27 | 1 | 1 | cs | TRUE
18 | LV_6754-3_1_3_line_18 | NAYY 4x150 SE | 16 | 18 | 0.005849 | 0.208 | 0.08 | 261 | 0 | 0.27 | 1 | 1 | cs | TRUE
19 | LV_6754-3_1_3_line_19 | NAYY 4x150 SE | 16 | 38 | 0.063923 | 0.208 | 0.08 | 261 | 0 | 0.27 | 1 | 1 | cs | TRUE
20 | LV_6754-3_1_3_line_20 | NAYY 4x150 SE | 16 | 35 | 0.027414 | 0.208 | 0.08 | 261 | 0 | 0.27 | 1 | 1 | cs | TRUE
21 | LV_6754-3_1_3_line_21 | NAYY 4x150 SE | 17 | 18 | 0.015693 | 0.208 | 0.08 | 261 | 0 | 0.27 | 1 | 1 | cs | TRUE
22 | LV_6754-3_1_3_line_22 | NAYY 4x150 SE | 19 | 20 | 0.014825 | 0.208 | 0.08 | 261 | 0 | 0.27 | 1 | 1 | cs | TRUE
23 | LV_6754-3_1_3_line_23 | NAYY 4x150 SE | 19 | 21 | 0.035767 | 0.208 | 0.08 | 261 | 0 | 0.27 | 1 | 1 | cs | TRUE
24 | LV_6754-3_1_3_line_24 | NAYY 4x150 SE | 20 | 22 | 0.022557 | 0.208 | 0.08 | 261 | 0 | 0.27 | 1 | 1 | cs | TRUE
25 | LV_6754-3_1_3_line_25 | NAYY 4x150 SE | 21 | 23 | 0.013079 | 0.208 | 0.08 | 261 | 0 | 0.27 | 1 | 1 | cs | TRUE
26 | LV_6754-3_1_3_line_26 | NAYY 4x150 SE | 22 | 24 | 0.030976 | 0.208 | 0.08 | 261 | 0 | 0.27 | 1 | 1 | cs | TRUE
27 | LV_6754-3_1_3_line_27 | NAYY 4x150 SE | 23 | 25 | 0.0096456 | 0.208 | 0.08 | 261 | 0 | 0.27 | 1 | 1 | cs | TRUE
28 | LV_6754-3_1_3_line_28 | NAYY 4x150 SE | 24 | 27 | 0.016969 | 0.208 | 0.08 | 261 | 0 | 0.27 | 1 | 1 | cs | TRUE
29 | LV_6754-3_1_3_line_29 | NAYY 4x150 SE | 27 | 28 | 0.014286 | 0.208 | 0.08 | 261 | 0 | 0.27 | 1 | 1 | cs | TRUE
30 | LV_6754-3_1_3_line_30 | NAYY 4x150 SE | 28 | 51 | 0.053914 | 0.208 | 0.08 | 261 | 0 | 0.27 | 1 | 1 | cs | TRUE
31 | LV_6754-3_1_3_line_31 | NAYY 4x150 SE | 29 | 30 | 0.038485 | 0.208 | 0.08 | 261 | 0 | 0.27 | 1 | 1 | cs | TRUE
32 | LV_6754-3_1_3_line_32 | NAYY 4x150 SE | 29 | 31 | 0.02207 | 0.208 | 0.08 | 261 | 0 | 0.27 | 1 | 1 | cs | TRUE
33 | LV_6754-3_1_3_line_33 | NAYY 4x150 SE | 30 | 32 | 0.05058 | 0.208 | 0.08 | 261 | 0 | 0.27 | 1 | 1 | cs | TRUE
34 | LV_6754-3_1_3_line_34 | NAYY 4x150 SE | 32 | 33 | 0.046791 | 0.208 | 0.08 | 261 | 0 | 0.27 | 1 | 1 | cs | TRUE
35 | LV_6754-3_1_3_line_35 | NAYY 4x150 SE | 33 | 34 | 0.018549 | 0.208 | 0.08 | 261 | 0 | 0.27 | 1 | 2 | cs | TRUE
36 | LV_6754-3_1_3_line_36 | NAYY 4x150 SE | 33 | 35 | 0.0017231 | 0.208 | 0.08 | 261 | 0 | 0.27 | 1 | 1 | cs | TRUE
37 | LV_6754-3_1_3_line_37 | NAYY 4x150 SE | 34 | 36 | 0.048348 | 0.208 | 0.08 | 261 | 0 | 0.27 | 1 | 1 | cs | TRUE
38 | LV_6754-3_1_3_line_38 | NAYY 4x150 SE | 36 | 37 | 0.024277 | 0.208 | 0.08 | 261 | 0 | 0.27 | 1 | 1 | cs | TRUE
39 | LV_6754-3_1_3_line_39 | NAYY 4x150 SE | 37 | 46 | 0.072529 | 0.208 | 0.08 | 261 | 0 | 0.27 | 1 | 1 | cs | TRUE
40 | LV_6754-3_1_3_line_40 | NAYY 4x150 SE | 38 | 48 | 0.043964 | 0.208 | 0.08 | 261 | 0 | 0.27 | 1 | 1 | cs | TRUE
41 | LV_6754-3_1_3_line_41 | NAYY 4x150 SE | 39 | 40 | 0.033444 | 0.208 | 0.08 | 261 | 0 | 0.27 | 1 | 1 | cs | TRUE
42 | LV_6754-3_1_3_line_42 | NAYY 4x150 SE | 39 | 41 | 0.025249 | 0.208 | 0.08 | 261 | 0 | 0.27 | 1 | 1 | cs | TRUE
43 | LV_6754-3_1_3_line_43 | NAYY 4x150 SE | 40 | 42 | 0.025231 | 0.208 | 0.08 | 261 | 0 | 0.27 | 1 | 1 | cs | TRUE
44 | LV_6754-3_1_3_line_44 | NAYY 4x150 SE | 41 | 43 | 0.073383 | 0.208 | 0.08 | 261 | 0 | 0.27 | 1 | 1 | cs | TRUE
45 | LV_6754-3_1_3_line_45 | NAYY 4x150 SE | 43 | 44 | 0.019175 | 0.208 | 0.08 | 261 | 0 | 0.27 | 1 | 1 | cs | TRUE
46 | LV_6754-3_1_3_line_46 | NAYY 4x150 SE | 44 | 45 | 0.021561 | 0.208 | 0.08 | 261 | 0 | 0.27 | 1 | 1 | cs | TRUE
47 | LV_6754-3_1_3_line_47 | NAYY 4x150 SE | 45 | 48 | 0.01835 | 0.208 | 0.08 | 261 | 0 | 0.27 | 1 | 1 | cs | TRUE
48 | LV_6754-3_1_3_line_48 | NAYY 4x150 SE | 46 | 47 | 0.0028983 | 0.208 | 0.08 | 261 | 0 | 0.27 | 1 | 1 | cs | TRUE
49 | LV_6754-3_1_3_line_49 | NAYY 4x150 SE | 47 | 49 | 0.016011 | 0.208 | 0.08 | 261 | 0 | 0.27 | 1 | 1 | cs | TRUE
50 | LV_6754-3_1_3_line_50 | NAYY 4x150 SE | 49 | 50 | 0.010913 | 0.208 | 0.08 | 261 | 0 | 0.27 | 1 | 1 | cs | TRUE

## trafo
| name | std_type | hv_bus | lv_bus | sn_mva | vn_hv_kv | vn_lv_kv | vk_percent | vkr_percent | pfe_kw | i0_percent | shift_degree | tap_side | tap_neutral | tap_min | tap_max | tap_step_percent | tap_step_degree | tap_pos | tap_phase_shifter | parallel | df | in_service
0 | LV_6754-3_1_3_trafo_35 | 0.25 MVA 20/0.4 kV | 52 | 34 | 0.25 | 20 | 0.4 | 6 | 1.44 | 0.8 | 0.32 | 150 | hv | 0 | -2 | 2 | 2.5 | 0 | 0 | FALSE | 1 | 1 | TRUE

## line_geodata
| x0 | y0 | x1 | y1 | x2 | y2 | x3 | y3 | x4 | y4 | x5 | y5 | x6 | y6 | x7 | y7 | x8 | y8 | x9 | y9
0 | 2563004.591 | 1229667.0309 | 2562983.2174 | 1229642.3295 | 2562972.7175 | 1229631.5032
1 | 2563004.591 | 1229667.0309 | 2563010.4874 | 1229673.8454 | 2563036.5154 | 1229704.0443
2 | 2563004.591 | 1229667.0309 | 2563127.3058 | 1229559.9593
3 | 2563044.2704 | 1229712.4362 | 2563040.3293 | 1229708.4695 | 2563036.5154 | 1229704.0443
4 | 2563127.3058 | 1229559.9593 | 2563134.8481 | 1229560.7684 | 2563141.5388 | 1229556.2176
5 | 2563127.3058 | 1229559.9593 | 2563116.5053 | 1229545.8359
6 | 2563044.2704 | 1229712.4362 | 2563060.4685 | 1229728.6897 | 2563061.6087 | 1229730.0288
7 | 2563141.5388 | 1229556.2176 | 2563143.4098 | 1229554.945 | 2563153.3463 | 1229546.0778
8 | 2563153.3463 | 1229546.0778 | 2563153.3463 | 1229546.0778 | 2563157.2666 | 1229547.7511
9 | 2563143.3506 | 1229830.4921 | 2563139.1588 | 1229825.1371 | 2563127.9496 | 1229809.575 | 2563114.0222 | 1229792.9848 | 2563083.5614 | 1229756.1517 | 2563071.0906 | 1229741.1646 | 2563061.6087 | 1229730.0288
10 | 2563143.3506 | 1229830.4921 | 2563156.8881 | 1229847.7519 | 2563191.4799 | 1229894.9327
11 | 2563159.5272 | 1229918.9125 | 2563163.4502 | 1229915.1525 | 2563191.4799 | 1229894.9327
12 | 2563191.4799 | 1229894.9327 | 2563202.6323 | 1229907.5046 | 2563212.1629 | 1229916.2953 | 2563216.9017 | 1229921.6865
13 | 2563142.4483 | 1229899.7736 | 2563159.5272 | 1229918.9125
14 | 2563159.5272 | 1229918.9125 | 2563149.2189 | 1229928.8048 | 2563146.5695 | 1229933.9689 | 2563144.9746 | 1229943.0288 | 2563145.6495 | 1229951.6744 | 2563149.8209 | 1229968.3698
15 | 2563244.9056 | 1229958.5849 | 2563232.3142 | 1229942.353 | 2563224.9636 | 1229930.8582 | 2563216.9017 | 1229921.6865
16 | 2563149.8209 | 1229968.3698 | 2563153.988 | 1229986.0431
17 | 2563149.8209 | 1229968.3698 | 2563104.6845 | 1230003.8278
18 | 2563248.2541 | 1229953.7834 | 2563244.9056 | 1229958.5849
19 | 2563244.9056 | 1229958.5849 | 2563265.1019 | 1229984.609 | 2563279.4284 | 1230004.6326 | 2563283.4287 | 1230009.5773
20 | 2563244.9056 | 1229958.5849 | 2563243.1037 | 1229961.1643 | 2563237.6223 | 1229973.8171 | 2563233.7211 | 1229983.5419
21 | 2563248.2541 | 1229953.7834 | 2563238.6051 | 1229941.4068
22 | 2563135.941 | 1230043.6094 | 2563126.7819 | 1230031.9522
23 | 2563104.6845 | 1230003.8278 | 2563126.7819 | 1230031.9522
24 | 2563135.941 | 1230043.6094 | 2563138.6911 | 1230047.1096 | 2563140.1172 | 1230049.8913 | 2563140.8748 | 1230052.3548 | 2563140.995 | 1230054.6221 | 2563140.6108 | 1230057.404 | 2563138.3778 | 1230064.379
25 | 2563104.6845 | 1230003.8278 | 2563096.6032 | 1229993.5439
26 | 2563128.9332 | 1230093.8799 | 2563138.3778 | 1230064.379
27 | 2563090.6435 | 1229985.9598 | 2563096.6032 | 1229993.5439
28 | 2563123.7593 | 1230110.0411 | 2563128.9332 | 1230093.8799
29 | 2563123.7593 | 1230110.0411 | 2563128.73 | 1230114.0015 | 2563132.5352 | 1230115.6566 | 2563136.2076 | 1230116.6788
30 | 2563136.2076 | 1230116.6788 | 2563140.7772 | 1230117.0396 | 2563144.3865 | 1230116.439 | 2563148.0597 | 1230115.1487 | 2563152.5122 | 1230112.5083 | 2563155.8412 | 1230109.4635 | 2563158.7187 | 1230105.6766 | 2563160.6864 | 1230101.7509 | 2563164.5243 | 1230090.409 | 2563167.7841 | 1230079.9356
31 | 2563228.3109 | 1230119.5858 | 2563228.3517 | 1230105.789 | 2563225.8522 | 1230081.2276
32 | 2563228.3109 | 1230119.5858 | 2563228.2457 | 1230141.6557
33 | 2563227.1319 | 1230030.8469 | 2563227.5885 | 1230047.4801 | 2563224.9154 | 1230072.0229 | 2563225.8522 | 1230081.2276
34 | 2563233.0796 | 1229985.1411 | 2563228.8799 | 1229995.5958 | 2563226.147 | 1230010.4886 | 2563227.0698 | 1230028.5829 | 2563227.1319 | 1230030.8469
35 | 2563233.0796 | 1229985.1411 | 2563241.6131 | 1229991.9591 | 2563246.4369 | 1229997.8662 | 2563246.4369 | 1229997.8662
36 | 2563233.0796 | 1229985.1411 | 2563233.7211 | 1229983.5419
37 | 2563246.4369 | 1229997.8662 | 2563265.9658 | 1230039.6708 | 2563266.7779 | 1230041.7229
38 | 2563266.7779 | 1230041.7229 | 2563275.7115 | 1230064.2966
39 | 2563302.4034 | 1230131.7356 | 2563299.9161 | 1230125.4577 | 2563275.7115 | 1230064.2966
40 | 2563306.6687 | 1230046.6066 | 2563302.0791 | 1230035.6225 | 2563289.7025 | 1230017.3324 | 2563283.4287 | 1230009.5773
41 | 2563362.6186 | 1230115.2612 | 2563356.3221 | 1230100.7827 | 2563354.3915 | 1230094.8132 | 2563351.4757 | 1230083.8117
42 | 2563372.6883 | 1230138.4158 | 2563362.6186 | 1230115.2612
43 | 2563362.1339 | 1230064.38 | 2563353.3076 | 1230070.1825 | 2563351.3161 | 1230072.7408 | 2563350.2139 | 1230075.7828 | 2563350.2346 | 1230079.1292 | 2563351.4757 | 1230083.8117
44 | 2563333.9711 | 1230098.5639 | 2563342.1944 | 1230118.9589 | 2563352.9258 | 1230146.8653 | 2563364.9003 | 1230141.8549 | 2563372.6883 | 1230138.4158
45 | 2563333.9711 | 1230098.5639 | 2563322.4226 | 1230083.2567
46 | 2563313.8165 | 1230063.5067 | 2563322.0572 | 1230082.7723 | 2563322.4226 | 1230083.2567
47 | 2563306.6687 | 1230046.6066 | 2563310.0905 | 1230054.7958 | 2563313.8165 | 1230063.5067
48 | 2563303.471 | 1230134.4301 | 2563302.4034 | 1230131.7356
49 | 2563303.471 | 1230134.4301 | 2563288.5985 | 1230140.3602
50 | 2563278.4614 | 1230144.4022 | 2563288.5985 | 1230140.3602

## bus_geodata
| x | y | coords
0 | 2563004.591 | 1229667.0309
1 | 2562972.7175 | 1229631.5032
2 | 2563036.5154 | 1229704.0443
3 | 2563127.3058 | 1229559.9593
4 | 2563044.2704 | 1229712.4362
5 | 2563116.5053 | 1229545.8359
6 | 2563141.5388 | 1229556.2176
7 | 2563153.3463 | 1229546.0778
8 | 2563157.2666 | 1229547.7511
9 | 2563061.6087 | 1229730.0288
10 | 2563143.3506 | 1229830.4921
11 | 2563191.4799 | 1229894.9327
12 | 2563159.5272 | 1229918.9125
13 | 2563216.9017 | 1229921.6865
14 | 2563142.4483 | 1229899.7736
15 | 2563149.8209 | 1229968.3698
16 | 2563244.9056 | 1229958.5849
17 | 2563238.6051 | 1229941.4068
18 | 2563248.2541 | 1229953.7834
19 | 2563126.7819 | 1230031.9522
20 | 2563135.941 | 1230043.6094
21 | 2563104.6845 | 1230003.8278
22 | 2563138.3778 | 1230064.379
23 | 2563096.6032 | 1229993.5439
24 | 2563128.9332 | 1230093.8799
25 | 2563090.6435 | 1229985.9598
26 | 2563153.988 | 1229986.0431
27 | 2563123.7593 | 1230110.0411
28 | 2563136.2076 | 1230116.6788
29 | 2563228.3109 | 1230119.5858
30 | 2563225.8522 | 1230081.2276
31 | 2563228.2457 | 1230141.6557
32 | 2563227.1319 | 1230030.8469
33 | 2563233.0796 | 1229985.1411
34 | 2563246.4369 | 1229997.8662
35 | 2563233.7211 | 1229983.5419
36 | 2563266.7779 | 1230041.7229
37 | 2563275.7115 | 1230064.2966
38 | 2563283.4287 | 1230009.5773
39 | 2563362.6186 | 1230115.2612
40 | 2563351.4757 | 1230083.8117
41 | 2563372.6883 | 1230138.4158
42 | 2563362.1339 | 1230064.38
43 | 2563333.9711 | 1230098.5639
44 | 2563322.4226 | 1230083.2567
45 | 2563313.8165 | 1230063.5067
46 | 2563302.4034 | 1230131.7356
47 | 2563303.4711 | 1230134.4301
48 | 2563306.6687 | 1230046.6066
49 | 2563288.5985 | 1230140.3603
50 | 2563278.4614 | 1230144.4022
51 | 2563167.7841 | 1230079.9356
52 | 2563233.0796 | 1229985.1411

## line_std_types
| c_nf_per_km | r_ohm_per_km | x_ohm_per_km | max_i_ka | type | q_mm2 | alpha | voltage_rating
NAYY 4x50 SE | 210 | 0.642 | 0.083 | 0.142 | cs | 50 | 0.00403 | LV
NAYY 4x120 SE | 264 | 0.225 | 0.08 | 0.242 | cs | 120 | 0.00403 | LV
NAYY 4x150 SE | 261 | 0.208 | 0.08 | 0.27 | cs | 150 | 0.00403 | LV
NA2XS2Y 1x95 RM/25 12/20 kV | 216 | 0.313 | 0.132 | 0.252 | cs | 95 | 0.00403 | MV
NA2XS2Y 1x185 RM/25 12/20 kV | 273 | 0.161 | 0.117 | 0.362 | cs | 185 | 0.00403 | MV
NA2XS2Y 1x240 RM/25 12/20 kV | 304 | 0.122 | 0.112 | 0.421 | cs | 240 | 0.00403 | MV
NA2XS2Y 1x95 RM/25 6/10 kV | 315 | 0.313 | 0.123 | 0.249 | cs | 95 | 0.00403 | MV
NA2XS2Y 1x185 RM/25 6/10 kV | 406 | 0.161 | 0.11 | 0.358 | cs | 185 | 0.00403 | MV
NA2XS2Y 1x240 RM/25 6/10 kV | 456 | 0.122 | 0.105 | 0.416 | cs | 240 | 0.00403 | MV
NA2XS2Y 1x150 RM/25 12/20 kV | 250 | 0.206 | 0.116 | 0.319 | cs | 150 | 0.00403 | MV
NA2XS2Y 1x120 RM/25 12/20 kV | 230 | 0.253 | 0.119 | 0.283 | cs | 120 | 0.00403 | MV
NA2XS2Y 1x70 RM/25 12/20 kV | 190 | 0.443 | 0.132 | 0.22 | cs | 70 | 0.00403 | MV
NA2XS2Y 1x150 RM/25 6/10 kV | 360 | 0.206 | 0.11 | 0.315 | cs | 150 | 0.00403 | MV
NA2XS2Y 1x120 RM/25 6/10 kV | 340 | 0.253 | 0.113 | 0.28 | cs | 120 | 0.00403 | MV
NA2XS2Y 1x70 RM/25 6/10 kV | 280 | 0.443 | 0.123 | 0.217 | cs | 70 | 0.00403 | MV
N2XS(FL)2Y 1x120 RM/35 64/110 kV | 112 | 0.153 | 0.166 | 0.366 | cs | 120 | 0.00393 | HV
N2XS(FL)2Y 1x185 RM/35 64/110 kV | 125 | 0.099 | 0.156 | 0.457 | cs | 185 | 0.00393 | HV
N2XS(FL)2Y 1x240 RM/35 64/110 kV | 135 | 0.075 | 0.149 | 0.526 | cs | 240 | 0.00393 | HV
N2XS(FL)2Y 1x300 RM/35 64/110 kV | 144 | 0.06 | 0.144 | 0.588 | cs | 300 | 0.00393 | HV
15-AL1/3-ST1A 0.4 | 11 | 1.8769 | 0.35 | 0.105 | ol | 16 | 0.00403 | LV
24-AL1/4-ST1A 0.4 | 11.25 | 1.2012 | 0.335 | 0.14 | ol | 24 | 0.00403 | LV
48-AL1/8-ST1A 0.4 | 12.2 | 0.5939 | 0.3 | 0.21 | ol | 48 | 0.00403 | LV
94-AL1/15-ST1A 0.4 | 13.2 | 0.306 | 0.29 | 0.35 | ol | 94 | 0.00403 | LV
34-AL1/6-ST1A 10.0 | 9.7 | 0.8342 | 0.36 | 0.17 | ol | 34 | 0.00403 | MV
48-AL1/8-ST1A 10.0 | 10.1 | 0.5939 | 0.35 | 0.21 | ol | 48 | 0.00403 | MV
70-AL1/11-ST1A 10.0 | 10.4 | 0.4132 | 0.339 | 0.29 | ol | 70 | 0.00403 | MV
94-AL1/15-ST1A 10.0 | 10.75 | 0.306 | 0.33 | 0.35 | ol | 94 | 0.00403 | MV
122-AL1/20-ST1A 10.0 | 11.1 | 0.2376 | 0.323 | 0.41 | ol | 122 | 0.00403 | MV
149-AL1/24-ST1A 10.0 | 11.25 | 0.194 | 0.315 | 0.47 | ol | 149 | 0.00403 | MV
34-AL1/6-ST1A 20.0 | 9.15 | 0.8342 | 0.382 | 0.17 | ol | 34 | 0.00403 | MV
48-AL1/8-ST1A 20.0 | 9.5 | 0.5939 | 0.372 | 0.21 | ol | 48 | 0.00403 | MV
70-AL1/11-ST1A 20.0 | 9.7 | 0.4132 | 0.36 | 0.29 | ol | 70 | 0.00403 | MV
94-AL1/15-ST1A 20.0 | 10 | 0.306 | 0.35 | 0.35 | ol | 94 | 0.00403 | MV
122-AL1/20-ST1A 20.0 | 10.3 | 0.2376 | 0.344 | 0.41 | ol | 122 | 0.00403 | MV
149-AL1/24-ST1A 20.0 | 10.5 | 0.194 | 0.337 | 0.47 | ol | 149 | 0.00403 | MV
184-AL1/30-ST1A 20.0 | 10.75 | 0.1571 | 0.33 | 0.535 | ol | 184 | 0.00403 | MV
243-AL1/39-ST1A 20.0 | 11 | 0.1188 | 0.32 | 0.645 | ol | 243 | 0.00403 | MV
48-AL1/8-ST1A 110.0 | 8 | 0.5939 | 0.46 | 0.21 | ol | 48 | 0.00403 | HV
70-AL1/11-ST1A 110.0 | 8.4 | 0.4132 | 0.45 | 0.29 | ol | 70 | 0.00403 | HV
94-AL1/15-ST1A 110.0 | 8.65 | 0.306 | 0.44 | 0.35 | ol | 94 | 0.00403 | HV
122-AL1/20-ST1A 110.0 | 8.5 | 0.2376 | 0.43 | 0.41 | ol | 122 | 0.00403 | HV
149-AL1/24-ST1A 110.0 | 8.75 | 0.194 | 0.41 | 0.47 | ol | 149 | 0.00403 | HV
184-AL1/30-ST1A 110.0 | 8.8 | 0.1571 | 0.4 | 0.535 | ol | 184 | 0.00403 | HV
243-AL1/39-ST1A 110.0 | 9 | 0.1188 | 0.39 | 0.645 | ol | 243 | 0.00403 | HV
305-AL1/39-ST1A 110.0 | 9.2 | 0.0949 | 0.38 | 0.74 | ol | 305 | 0.00403 | HV
490-AL1/64-ST1A 110.0 | 9.75 | 0.059 | 0.37 | 0.96 | ol | 490 | 0.00403 | HV
679-AL1/86-ST1A 110.0 | 9.95 | 0.042 | 0.36 | 1.15 | ol | 679 | 0.00403 | HV
490-AL1/64-ST1A 220.0 | 10 | 0.059 | 0.285 | 0.96 | ol | 490 | 0.00403 | HV
679-AL1/86-ST1A 220.0 | 11.7 | 0.042 | 0.275 | 1.15 | ol | 679 | 0.00403 | HV
490-AL1/64-ST1A 380.0 | 11 | 0.059 | 0.253 | 0.96 | ol | 490 | 0.00403 | HV
679-AL1/86-ST1A 380.0 | 14.6 | 0.042 | 0.25 | 1.15 | ol | 679 | 0.00403 | HV

## trafo_std_types
| i0_percent | pfe_kw | vkr_percent | sn_mva | vn_lv_kv | vn_hv_kv | vk_percent | shift_degree | vector_group | tap_side | tap_neutral | tap_min | tap_max | tap_step_degree | tap_step_percent | tap_phase_shifter
160 MVA 380/110 kV | 0.06 | 60 | 0.25 | 160 | 110 | 380 | 12.2 | 0 | Yy0 | hv | 0 | -9 | 9 | 0 | 1.5 | FALSE
100 MVA 220/110 kV | 0.06 | 55 | 0.26 | 100 | 110 | 220 | 12 | 0 | Yy0 | hv | 0 | -9 | 9 | 0 | 1.5 | FALSE
63 MVA 110/20 kV | 0.04 | 22 | 0.32 | 63 | 20 | 110 | 18 | 150 | YNd5 | hv | 0 | -9 | 9 | 0 | 1.5 | FALSE
40 MVA 110/20 kV | 0.05 | 18 | 0.34 | 40 | 20 | 110 | 16.2 | 150 | YNd5 | hv | 0 | -9 | 9 | 0 | 1.5 | FALSE
25 MVA 110/20 kV | 0.07 | 14 | 0.41 | 25 | 20 | 110 | 12 | 150 | YNd5 | hv | 0 | -9 | 9 | 0 | 1.5 | FALSE
63 MVA 110/10 kV | 0.04 | 22 | 0.32 | 63 | 10 | 110 | 18 | 150 | YNd5 | hv | 0 | -9 | 9 | 0 | 1.5 | FALSE
40 MVA 110/10 kV | 0.05 | 18 | 0.34 | 40 | 10 | 110 | 16.2 | 150 | YNd5 | hv | 0 | -9 | 9 | 0 | 1.5 | FALSE
25 MVA 110/10 kV | 0.07 | 14 | 0.41 | 25 | 10 | 110 | 12 | 150 | YNd5 | hv | 0 | -9 | 9 | 0 | 1.5 | FALSE
0.25 MVA 20/0.4 kV | 0.32 | 0.8 | 1.44 | 0.25 | 0.4 | 20 | 6 | 150 | Yzn5 | hv | 0 | -2 | 2 | 0 | 2.5 | FALSE
0.4 MVA 20/0.4 kV | 0.3375 | 1.35 | 1.425 | 0.4 | 0.4 | 20 | 6 | 150 | Dyn5 | hv | 0 | -2 | 2 | 0 | 2.5 | FALSE
0.63 MVA 20/0.4 kV | 0.2619 | 1.65 | 1.206 | 0.63 | 0.4 | 20 | 6 | 150 | Dyn5 | hv | 0 | -2 | 2 | 0 | 2.5 | FALSE
0.25 MVA 10/0.4 kV | 0.24 | 0.6 | 1.2 | 0.25 | 0.4 | 10 | 4 | 150 | Dyn5 | hv | 0 | -2 | 2 | 0 | 2.5 | FALSE
0.4 MVA 10/0.4 kV | 0.2375 | 0.95 | 1.325 | 0.4 | 0.4 | 10 | 4 | 150 | Dyn5 | hv | 0 | -2 | 2 | 0 | 2.5 | FALSE
0.63 MVA 10/0.4 kV | 0.1873 | 1.18 | 1.0794 | 0.63 | 0.4 | 10 | 4 | 150 | Dyn5 | hv | 0 | -2 | 2 | 0 | 2.5 | FALSE

## trafo3w_std_types
| sn_hv_mva | sn_mv_mva | sn_lv_mva | vn_hv_kv | vn_mv_kv | vn_lv_kv | vk_hv_percent | vk_mv_percent | vk_lv_percent | vkr_hv_percent | vkr_mv_percent | vkr_lv_percent | pfe_kw | i0_percent | shift_mv_degree | shift_lv_degree | vector_group | tap_side | tap_neutral | tap_min | tap_max | tap_step_percent
63/25/38 MVA 110/20/10 kV | 63 | 25 | 38 | 110 | 20 | 10 | 10.4 | 10.4 | 10.4 | 0.28 | 0.32 | 0.35 | 35 | 0.89 | 0 | 0 | YN0yn0yn0 | hv | 0 | -10 | 10 | 1.2
63/25/38 MVA 110/10/10 kV | 63 | 25 | 38 | 110 | 10 | 10 | 10.4 | 10.4 | 10.4 | 0.28 | 0.32 | 0.35 | 35 | 0.89 | 0 | 0 | YN0yn0yn0 | hv | 0 | -10 | 10 | 1.2

## fuse_std_types
| fuse_type | i_rated_a | t_avg | t_min | t_total | x_avg | x_min | x_total
HV 100A | HV 100A | 100 | 0 | [10.0, 3.64, 0.854, 0.281, 0.1, 0.0531, 0.022, 0.01] | [10.0, 4.267, 1.21, 0.403, 0.1, 0.058, 0.022, 0.01] | 0 | [300.0, 350.0, 450.0, 550.0, 700.0, 850.0, 1200.0, 1752.0] | [600.0, 700.0, 900.0, 1150.0, 1665.0, 2000.0, 3000.0, 4313.0]
HV 10A | HV 10A | 10 | 0 | [10.0, 1675.0, 0.344, 0.156, 0.1, 0.0417, 0.0171, 0.01] | [10.0, 1.3, 0.3, 0.155, 0.1, 0.0555, 0.023, 0.01] | 0 | [30.0, 32.0, 35.0, 37.0, 39.0, 50.0, 70.0, 88.0] | [60.0, 70.0, 80.0, 87.0, 94.0, 110.0, 150.0, 216.0]
HV 125A | HV 125A | 125 | 0 | [10.0, 1.82, 0.344, 0.1, 0.0467, 0.0269, 0.01] | [10.0, 2.478, 0.426, 0.1, 0.0427, 0.0211, 0.01] | 0 | [375.0, 500.0, 700.0, 925.0, 1200.0, 1500.0, 2341.0] | [750.0, 1000.0, 1500.0, 2200.0, 3000.0, 4000.0, 5765.0]
HV 160A | HV 160A | 160 | 0 | [10.0, 4.15, 1.03, 0.198, 0.1, 0.051, 0.0172, 0.01] | [10.0, 2.3, 0.734, 0.274, 0.1, 0.046, 0.0177, 0.01] | 0 | [480.0, 550.0, 700.0, 1000.0, 1260.0, 1600.0, 2500.0, 3227.0] | [960.0, 1300.0, 1700.0, 2200.0, 2996.0, 4000.0, 6000.0, 7946.0]
HV 16A | HV 16A | 16 | 0 | [10.0, 0.352, 0.164, 0.1, 0.0649, 0.0342, 0.01] | [10.0, 2.34, 0.722, 0.181, 0.1, 0.055, 0.0296, 0.01] | 0 | [48.0, 60.0, 65.0, 71.0, 80.0, 100.0, 162.0] | [96.0, 110.0, 125.0, 150.0, 168.0, 200.0, 250.0, 398.0]
HV 200A | HV 200A | 200 | 0 | [10.0, 4.267, 1.21, 0.403, 0.1, 0.058, 0.022, 0.01] | [10.0, 3.73, 1.654, 0.328, 0.1, 0.0531, 0.019, 0.01] | 0 | [600.0, 700.0, 900.0, 1150.0, 1665.0, 2000.0, 3000.0, 4313.0] | [1200.0, 1500.0, 1800.0, 2700.0, 3960.0, 5000.0, 7500.0, 10620.0]
HV 20A | HV 20A | 20 | 0 | [10.0, 1.3, 0.3, 0.155, 0.1, 0.0555, 0.023, 0.01] | [10.0, 1.3, 0.161, 0.1, 0.0611, 0.0399, 0.0141, 0.01] | 0 | [60.0, 70.0, 80.0, 87.0, 94.0, 110.0, 150.0, 216.0] | [120.0, 150.0, 200.0, 223.0, 260.0, 300.0, 450.0, 532.0]
HV 25A | HV 25A | 25 | 0 | [10.0, 2.512, 0.833, 0.299, 0.1, 0.0372, 0.0223, 0.01] | [10.0, 3.125, 0.597, 0.198, 0.1, 0.0378, 0.022, 0.01] | 0 | [75.0, 82.0, 90.0, 100.0, 124.0, 170.0, 200.0, 289.0] | [150.0, 170.0, 210.0, 250.0, 294.0, 400.0, 500.0, 711.0]
HV 31.5A | HV 31.5A | 31.5 | 0 | [10.0, 2.34, 0.722, 0.181, 0.1, 0.055, 0.0296, 0.01] | [10.0, 2.84, 0.368, 0.164, 0.1, 0.0621, 0.0378, 0.0195, 0.01] | 0 | [95.0, 110.0, 125.0, 150.0, 165.0, 200.0, 250.0, 390.0] | [189.0, 220.0, 300.0, 350.0, 393.0, 450.0, 530.0, 700.0, 960.0]
HV 40A | HV 40A | 40 | 0 | [10.0, 1.3, 0.161, 0.1, 0.0611, 0.0399, 0.0141, 0.01] | [10.0, 2.05, 0.369, 0.198, 0.1, 0.051, 0.0298, 0.01] | 0 | [120.0, 150.0, 200.0, 223.0, 260.0, 300.0, 450.0, 532.0] | [240.0, 300.0, 400.0, 450.0, 530.0, 650.0, 800.0, 1311.0]
HV 50A | HV 50A | 50 | 0 | [10.0, 3.215, 0.597, 0.198, 0.1, 0.0378, 0.022, 0.01] | [10.0, 3.64, 0.854, 0.281, 0.1, 0.0531, 0.022, 0.01] | 0 | [150.0, 170.0, 210.0, 250.0, 294.0, 400.0, 500.0, 711.0] | [300.0, 350.0, 450.0, 550.0, 700.0, 850.0, 1200.0, 1752.0]
HV 6.3A | HV 6.3A | 6.3 | 0 | [10.0, 1.39, 0.344, 0.168, 0.1, 0.056, 0.0263, 0.01] | [10.0, 1.711, 0.516, 0.198, 0.1, 0.0634, 0.0303, 0.01] | 0 | [19.0, 19.5, 20.4, 20.8, 22.0, 25.0, 32.0, 48.0] | [38.0, 40.0, 43.0, 48.0, 53.0, 60.0, 75.0, 118.0]
HV 63A | HV 63A | 63 | 0 | [10.0, 2.84, 0.368, 0.164, 0.1, 0.0621, 0.0378, 0.0195, 0.01] | [10.0, 1.82, 0.344, 0.1, 0.0467, 0.0269, 0.01] | 0 | [189.0, 220.0, 300.0, 350.0, 393.0, 450.0, 530.0, 700.0, 961.0] | [378.0, 500.0, 700.0, 934.0, 1200.0, 1500.0, 2366.0]
HV 80A | HV 80A | 80 | 0 | [10.0, 2.05, 0.369, 0.198, 0.1, 0.051, 0.0298, 0.01] | [10.0, 4.15, 1.03, 0.198, 0.1, 0.051, 0.0172, 0.01] | 0 | [240.0, 300.0, 400.0, 450.0, 530.0, 650.0, 800.0, 1311.0] | [480.0, 550.0, 700.0, 1000.0, 1260.0, 1600.0, 2500.0, 3227.0]
Siemens NH-1-100 | Siemens NH-1-100 | 100 | [5400.0, 2000.0, 400.0, 20.0, 1.0, 0.2, 0.012, 0.004] | 0 | 0 | [150.0, 190.0, 250.0, 430.0, 900.0, 1250.0, 2700.0, 3600.0] | 0 | 0
Siemens NH-1-125 | Siemens NH-1-125 | 125 | [4800.0, 120.0, 7.0, 0.1, 0.004] | 0 | 0 | [180.0, 400.0, 740.0, 2000.0, 4250.0] | 0 | 0
Siemens NH-1-16 | Siemens NH-1-16 | 16 | [4000.0, 400.0, 2.0, 0.1, 0.04, 0.01] | 0 | 0 | [26.0, 35.0, 75.0, 150.0, 200.0, 300.0] | 0 | 0
Siemens NH-1-160 | Siemens NH-1-160 | 160 | [4800.0, 120.0, 7.0, 0.1, 0.004] | 0 | 0 | [210.0, 500.0, 900.0, 2300.0, 5000.0] | 0 | 0
Siemens NH-1-25 | Siemens NH-1-25 | 25 | [4000.0, 1000.0, 10.0, 0.2, 0.02, 0.01] | 0 | 0 | [40.0, 50.0, 100.0, 210.0, 400.0, 500.0] | 0 | 0
Siemens NH-1-50 | Siemens NH-1-50 | 50 | [4000.0, 40.0, 4.0, 1.0, 0.02, 0.01] | 0 | 0 | [86.0, 200.0, 300.0, 400.0, 1000.0, 1280.0] | 0 | 0
Siemens NH-1-63 | Siemens NH-1-63 | 63 | [4000.0, 100.0, 10.0, 2.0, 0.04, 0.01] | 0 | 0 | [100.0, 200.0, 300.0, 400.0, 1000.0, 1500.0] | 0 | 0
Siemens NH-1-80 | Siemens NH-1-80 | 80 | [4800.0, 120.0, 7.0, 0.1, 0.01] | 0 | 0 | [150.58, 250.0, 450.0, 1150.0, 2470.0] | 0 | 0
Siemens NH-2-1000 | Siemens NH-2-1000 | 1000 | [4800.0, 120.0, 7.0, 0.1, 0.004] | 0 | 0 | [1900.0, 3500.0, 8400.0, 24000.0, 52000.0] | 0 | 0
Siemens NH-2-200 | Siemens NH-2-200 | 200 | [4800.0, 120.0, 7.0, 0.1, 0.004] | 0 | 0 | [280.0, 650.0, 1200.0, 3000.0, 7000.0] | 0 | 0
Siemens NH-2-224 | Siemens NH-2-224 | 224 | [4800.0, 120.0, 7.0, 0.2, 0.04, 0.004] | 0 | 0 | [400.0, 750.0, 1453.0, 3025.0, 4315.0, 7600.0] | 0 | 0
Siemens NH-2-250 | Siemens NH-2-250 | 250 | [4800.0, 120.0, 7.0, 0.1, 0.004] | 0 | 0 | [450.0, 800.0, 1650.0, 4000.0, 8500.0] | 0 | 0
Siemens NH-2-315 | Siemens NH-2-315 | 315 | [4800.0, 120.0, 7.0, 0.1, 0.004] | 0 | 0 | [550.0, 920.0, 1900.0, 5000.0, 11000.0] | 0 | 0
Siemens NH-2-355 | Siemens NH-2-355 | 355 | [4800.0, 120.0, 6.0, 0.1, 0.004] | 0 | 0 | [650.0, 1116.27, 2350.0, 5840.0, 12790.0] | 0 | 0
Siemens NH-2-400 | Siemens NH-2-400 | 400 | [4800.0, 120.0, 7.0, 0.1, 0.004] | 0 | 0 | [720.0, 1350.0, 2800.0, 6500.0, 15000.0] | 0 | 0
Siemens NH-2-425 | Siemens NH-2-425 | 425 | [4800.0, 120.0, 7.0, 0.1, 0.004] | 0 | 0 | [850.0, 1500.0, 3050.0, 7500.0, 16500.0] | 0 | 0
Siemens NH-2-630 | Siemens NH-2-630 | 630 | [4800.0, 120.0, 7.0, 0.1, 0.004] | 0 | 0 | [1200.0, 2000.0, 4800.0, 12000.0, 26000.0] | 0 | 0

## dtypes
| element | column | dtype
0 | bus | name | object
1 | bus | vn_kv | float64
2 | bus | type | object
3 | bus | zone | object
4 | bus | in_service | bool
5 | load | name | object
6 | load | bus | uint32
7 | load | p_mw | float64
8 | load | q_mvar | float64
9 | load | const_z_percent | float64
10 | load | const_i_percent | float64
11 | load | sn_mva | float64
12 | load | scaling | float64
13 | load | in_service | bool
14 | load | type | object
15 | ext_grid | name | object
16 | ext_grid | bus | uint32
17 | ext_grid | vm_pu | float64
18 | ext_grid | va_degree | float64
19 | ext_grid | slack_weight | float64
20 | ext_grid | in_service | bool
21 | line | name | object
22 | line | std_type | object
23 | line | from_bus | uint32
24 | line | to_bus | uint32
25 | line | length_km | float64
26 | line | r_ohm_per_km | float64
27 | line | x_ohm_per_km | float64
28 | line | c_nf_per_km | float64
29 | line | g_us_per_km | float64
30 | line | max_i_ka | float64
31 | line | df | float64
32 | line | parallel | uint32
33 | line | type | object
34 | line | in_service | bool
35 | trafo | name | object
36 | trafo | std_type | object
37 | trafo | hv_bus | uint32
38 | trafo | lv_bus | uint32
39 | trafo | sn_mva | float64
40 | trafo | vn_hv_kv | float64
41 | trafo | vn_lv_kv | float64
42 | trafo | vk_percent | float64
43 | trafo | vkr_percent | float64
44 | trafo | pfe_kw | float64
45 | trafo | i0_percent | float64
46 | trafo | shift_degree | float64
47 | trafo | tap_side | object
48 | trafo | tap_neutral | int32
49 | trafo | tap_min | int32
50 | trafo | tap_max | int32
51 | trafo | tap_step_percent | float64
52 | trafo | tap_step_degree | float64
53 | trafo | tap_pos | int32
54 | trafo | tap_phase_shifter | bool
55 | trafo | parallel | uint32
56 | trafo | df | float64
57 | trafo | in_service | bool
58 | line_geodata | coords | object
59 | bus_geodata | x | float64
60 | bus_geodata | y | float64
61 | bus_geodata | coords | object

## parameters
| version | format_version | converged | OPF_converged | name | f_hz | sn_mva
0 | 2.14.6 | 2.14.0 | FALSE | FALSE |  | 50 | 1