## bus
| name | vn_kv | type | zone | in_service
0 | bus_LV_6757-13_0_3_node_0 | 0.4 | n |  | TRUE
1 | bus_LV_6757-13_0_3_node_1 | 0.4 | n |  | TRUE
2 | bus_LV_6757-13_0_3_node_2 | 0.4 | n |  | TRUE
3 | bus_LV_6757-13_0_3_node_3 | 0.4 | n |  | TRUE
4 | bus_LV_6757-13_0_3_node_4 | 0.4 | n |  | TRUE
5 | bus_LV_6757-13_0_3_node_5 | 0.4 | n |  | TRUE
6 | bus_LV_6757-13_0_3_node_13 | 0.4 | n |  | TRUE
7 | bus_LV_6757-13_0_3_node_26 | 0.4 | n |  | TRUE
8 | bus_LV_6757-13_0_3_node_14 | 0.4 | n |  | TRUE
9 | bus_LV_6757-13_0_3_node_12 | 0.4 | n |  | TRUE
10 | bus_LV_6757-13_0_3_node_27 | 0.4 | n |  | TRUE
11 | bus_LV_6757-13_0_3_node_6 | 0.4 | n |  | TRUE
12 | bus_LV_6757-13_0_3_node_7 | 0.4 | n |  | TRUE
13 | bus_LV_6757-13_0_3_node_9 | 0.4 | n |  | TRUE
14 | bus_LV_6757-13_0_3_node_11 | 0.4 | n |  | TRUE
15 | bus_LV_6757-13_0_3_node_10 | 0.4 | n |  | TRUE
16 | bus_LV_6757-13_0_3_node_35 | 0.4 | n |  | TRUE
17 | bus_LV_6757-13_0_3_node_33 | 0.4 | n |  | TRUE
18 | bus_LV_6757-13_0_3_node_15 | 0.4 | n |  | TRUE
19 | bus_LV_6757-13_0_3_node_16 | 0.4 | n |  | TRUE
20 | bus_LV_6757-13_0_3_node_17 | 0.4 | n |  | TRUE
21 | bus_LV_6757-13_0_3_node_19 | 0.4 | n |  | TRUE
22 | bus_LV_6757-13_0_3_node_44 | 0.4 | n |  | TRUE
23 | bus_LV_6757-13_0_3_node_45 | 0.4 | n |  | TRUE
24 | bus_LV_6757-13_0_3_node_46 | 0.4 | n |  | TRUE
25 | bus_LV_6757-13_0_3_node_43 | 0.4 | n |  | TRUE
26 | bus_LV_6757-13_0_3_node_47 | 0.4 | n |  | TRUE
27 | bus_LV_6757-13_0_3_node_84 | 0.4 | n |  | TRUE
28 | bus_LV_6757-13_0_3_node_20 | 0.4 | n |  | TRUE
29 | bus_LV_6757-13_0_3_node_21 | 0.4 | n |  | TRUE
30 | bus_LV_6757-13_0_3_node_22 | 0.4 | n |  | TRUE
31 | bus_LV_6757-13_0_3_node_23 | 0.4 | n |  | TRUE
32 | bus_LV_6757-13_0_3_node_24 | 0.4 | n |  | TRUE
33 | bus_LV_6757-13_0_3_node_34 | 0.4 | n |  | TRUE
34 | bus_LV_6757-13_0_3_node_25 | 0.4 | n |  | TRUE
35 | bus_LV_6757-13_0_3_node_36 | 0.4 | n |  | TRUE
36 | bus_LV_6757-13_0_3_node_74 | 0.4 | n |  | TRUE
37 | bus_LV_6757-13_0_3_node_32 | 0.4 | n |  | TRUE
38 | bus_LV_6757-13_0_3_node_48 | 0.4 | n |  | TRUE
39 | bus_LV_6757-13_0_3_node_37 | 0.4 | n |  | TRUE
40 | bus_LV_6757-13_0_3_node_30 | 0.4 | n |  | TRUE
41 | bus_LV_6757-13_0_3_node_75 | 0.4 | n |  | TRUE
42 | bus_LV_6757-13_0_3_node_28 | 0.4 | n |  | TRUE
43 | bus_LV_6757-13_0_3_node_29 | 0.4 | n |  | TRUE
44 | bus_LV_6757-13_0_3_node_31 | 0.4 | n |  | TRUE
45 | bus_LV_6757-13_0_3_node_41 | 0.4 | n |  | TRUE
46 | bus_LV_6757-13_0_3_node_38 | 0.4 | n |  | TRUE
47 | bus_LV_6757-13_0_3_node_61 | 0.4 | n |  | TRUE
48 | bus_LV_6757-13_0_3_node_39 | 0.4 | n |  | TRUE
49 | bus_LV_6757-13_0_3_node_40 | 0.4 | n |  | TRUE
50 | bus_LV_6757-13_0_3_node_60 | 0.4 | n |  | TRUE
51 | bus_LV_6757-13_0_3_node_59 | 0.4 | n |  | TRUE
52 | bus_LV_6757-13_0_3_node_62 | 0.4 | n |  | TRUE
53 | bus_LV_6757-13_0_3_node_42 | 0.4 | n |  | TRUE
54 | bus_LV_6757-13_0_3_node_55 | 0.4 | n |  | TRUE
55 | bus_LV_6757-13_0_3_node_56 | 0.4 | n |  | TRUE
56 | bus_LV_6757-13_0_3_node_54 | 0.4 | n |  | TRUE
57 | bus_LV_6757-13_0_3_node_49 | 0.4 | n |  | TRUE
58 | bus_LV_6757-13_0_3_node_50 | 0.4 | n |  | TRUE
59 | bus_LV_6757-13_0_3_node_51 | 0.4 | n |  | TRUE
60 | bus_LV_6757-13_0_3_node_52 | 0.4 | n |  | TRUE
61 | bus_LV_6757-13_0_3_node_53 | 0.4 | n |  | TRUE
62 | bus_LV_6757-13_0_3_node_57 | 0.4 | n |  | TRUE
63 | bus_LV_6757-13_0_3_node_58 | 0.4 | n |  | TRUE
64 | bus_LV_6757-13_0_3_node_63 | 0.4 | n |  | TRUE
65 | bus_LV_6757-13_0_3_node_64 | 0.4 | n |  | TRUE
66 | bus_LV_6757-13_0_3_node_65 | 0.4 | n |  | TRUE
67 | bus_LV_6757-13_0_3_node_66 | 0.4 | n |  | TRUE
68 | bus_LV_6757-13_0_3_node_85 | 0.4 | n |  | TRUE
69 | bus_LV_6757-13_0_3_node_67 | 0.4 | n |  | TRUE
70 | bus_LV_6757-13_0_3_node_68 | 0.4 | n |  | TRUE
71 | bus_LV_6757-13_0_3_node_69 | 0.4 | n |  | TRUE
72 | bus_LV_6757-13_0_3_node_70 | 0.4 | n |  | TRUE
73 | bus_LV_6757-13_0_3_node_71 | 0.4 | n |  | TRUE
74 | bus_LV_6757-13_0_3_node_72 | 0.4 | n |  | TRUE
75 | bus_LV_6757-13_0_3_node_82 | 0.4 | n |  | TRUE
76 | bus_LV_6757-13_0_3_node_80 | 0.4 | n |  | TRUE
77 | bus_LV_6757-13_0_3_node_76 | 0.4 | n |  | TRUE
78 | bus_LV_6757-13_0_3_node_77 | 0.4 | n |  | TRUE
79 | bus_LV_6757-13_0_3_node_78 | 0.4 | n |  | TRUE
80 | bus_LV_6757-13_0_3_node_83 | 0.4 | n |  | TRUE
81 | bus_LV_6757-13_0_3_node_81 | 0.4 | n |  | TRUE
82 | bus_LV_6757-13_0_3_node_79 | 0.4 | n |  | TRUE
83 | bus_MV_341_0_node_25 | 20 | n |  | TRUE

## load
| name | bus | p_mw | q_mvar | const_z_percent | const_i_percent | sn_mva | scaling | in_service | type
0 | LV_6757-13_0_3_load_0 | 0 | 0.0017492 | 0.00043839 | 0 | 0 |  | 1 | TRUE | wye
1 | LV_6757-13_0_3_load_1 | 1 | 0.0016753 | 0.00041987 | 0 | 0 |  | 1 | TRUE | wye
2 | LV_6757-13_0_3_load_2 | 2 | 0.0036147 | 0.00090593 | 0 | 0 |  | 1 | TRUE | wye
3 | LV_6757-13_0_3_load_4 | 4 | 0.0040492 | 0.0010148 | 0 | 0 |  | 1 | TRUE | wye
4 | LV_6757-13_0_3_load_5 | 5 | 0.004676 | 0.0011719 | 0 | 0 |  | 1 | TRUE | wye
5 | LV_6757-13_0_3_load_26 | 7 | 0.0029683 | 0.00074392 | 0 | 0 |  | 1 | TRUE | wye
6 | LV_6757-13_0_3_load_14 | 8 | 0.0033674 | 0.00084395 | 0 | 0 |  | 1 | TRUE | wye
7 | LV_6757-13_0_3_load_27 | 10 | 0.0041417 | 0.001038 | 0 | 0 |  | 1 | TRUE | wye
8 | LV_6757-13_0_3_load_6 | 11 | 0.0031927 | 0.00080016 | 0 | 0 |  | 1 | TRUE | wye
9 | LV_6757-13_0_3_load_11 | 14 | 0.0037293 | 0.00093466 | 0 | 0 |  | 1 | TRUE | wye
10 | LV_6757-13_0_3_load_10 | 15 | 0.003193 | 0.00080023 | 0 | 0 |  | 1 | TRUE | wye
11 | LV_6757-13_0_3_load_35 | 16 | 0.0025347 | 0.00063524 | 0 | 0 |  | 1 | TRUE | wye
12 | LV_6757-13_0_3_load_33 | 17 | 0.0030706 | 0.00076956 | 0 | 0 |  | 1 | TRUE | wye
13 | LV_6757-13_0_3_load_15 | 18 | 0.0020981 | 0.00052584 | 0 | 0 |  | 1 | TRUE | wye
14 | LV_6757-13_0_3_load_16 | 19 | 0.0014105 | 0.00035349 | 0 | 0 |  | 1 | TRUE | wye
15 | LV_6757-13_0_3_load_17 | 20 | 0.0029942 | 0.00075043 | 0 | 0 |  | 1 | TRUE | wye
16 | LV_6757-13_0_3_load_44 | 22 | 0.0019872 | 0.00049805 | 0 | 0 |  | 1 | TRUE | wye
17 | LV_6757-13_0_3_load_45 | 23 | 0.0036021 | 0.00090278 | 0 | 0 |  | 1 | TRUE | wye
18 | LV_6757-13_0_3_load_46 | 24 | 0.0020503 | 0.00051385 | 0 | 0 |  | 1 | TRUE | wye
19 | LV_6757-13_0_3_load_47 | 26 | 0.0036653 | 0.00091861 | 0 | 0 |  | 1 | TRUE | wye
20 | LV_6757-13_0_3_load_84 | 27 | 0.0056244 | 0.0014096 | 0 | 0 |  | 1 | TRUE | wye
21 | LV_6757-13_0_3_load_20 | 28 | 0.0018167 | 0.0004553 | 0 | 0 |  | 1 | TRUE | wye
22 | LV_6757-13_0_3_load_21 | 29 | 0.0059557 | 0.0014927 | 0 | 0 |  | 1 | TRUE | wye
23 | LV_6757-13_0_3_load_23 | 31 | 0.0026319 | 0.00065961 | 0 | 0 |  | 1 | TRUE | wye
24 | LV_6757-13_0_3_load_24 | 32 | 0.0038744 | 0.00097103 | 0 | 0 |  | 1 | TRUE | wye
25 | LV_6757-13_0_3_load_34 | 33 | 0.0042275 | 0.0010595 | 0 | 0 |  | 1 | TRUE | wye
26 | LV_6757-13_0_3_load_74 | 36 | 0.0034632 | 0.00086797 | 0 | 0 |  | 1 | TRUE | wye
27 | LV_6757-13_0_3_load_32 | 37 | 0.0039287 | 0.00098462 | 0 | 0 |  | 1 | TRUE | wye
28 | LV_6757-13_0_3_load_30 | 40 | 0.0019872 | 0.00049805 | 0 | 0 |  | 1 | TRUE | wye
29 | LV_6757-13_0_3_load_75 | 41 | 0.0020479 | 0.00051324 | 0 | 0 |  | 1 | TRUE | wye
30 | LV_6757-13_0_3_load_28 | 42 | 0.0047164 | 0.001182 | 0 | 0 |  | 1 | TRUE | wye
31 | LV_6757-13_0_3_load_29 | 43 | 0.0047204 | 0.001183 | 0 | 0 |  | 1 | TRUE | wye
32 | LV_6757-13_0_3_load_31 | 44 | 0.0030043 | 0.00075295 | 0 | 0 |  | 1 | TRUE | wye
33 | LV_6757-13_0_3_load_41 | 45 | 0.0031877 | 0.00079892 | 0 | 0 |  | 1 | TRUE | wye
34 | LV_6757-13_0_3_load_38 | 46 | 0.001899 | 0.00047594 | 0 | 0 |  | 1 | TRUE | wye
35 | LV_6757-13_0_3_load_61 | 47 | 0.0031633 | 0.00079279 | 0 | 0 |  | 1 | TRUE | wye
36 | LV_6757-13_0_3_load_39 | 48 | 0.0030632 | 0.0007677 | 0 | 0 |  | 1 | TRUE | wye
37 | LV_6757-13_0_3_load_40 | 49 | 0.0019454 | 0.00048757 | 0 | 0 |  | 1 | TRUE | wye
38 | LV_6757-13_0_3_load_60 | 50 | 0.0025367 | 0.00063575 | 0 | 0 |  | 1 | TRUE | wye
39 | LV_6757-13_0_3_load_59 | 51 | 0.0044316 | 0.0011107 | 0 | 0 |  | 1 | TRUE | wye
40 | LV_6757-13_0_3_load_62 | 52 | 0.0031483 | 0.00078904 | 0 | 0 |  | 1 | TRUE | wye
41 | LV_6757-13_0_3_load_42 | 53 | 0.0017801 | 0.00044614 | 0 | 0 |  | 1 | TRUE | wye
42 | LV_6757-13_0_3_load_55 | 54 | 0.0028354 | 0.00071062 | 0 | 0 |  | 1 | TRUE | wye
43 | LV_6757-13_0_3_load_56 | 55 | 0.0049329 | 0.0012363 | 0 | 0 |  | 1 | TRUE | wye
44 | LV_6757-13_0_3_load_54 | 56 | 0.0032855 | 0.00082341 | 0 | 0 |  | 1 | TRUE | wye
45 | LV_6757-13_0_3_load_49 | 57 | 0.0034474 | 0.000864 | 0 | 0 |  | 1 | TRUE | wye
46 | LV_6757-13_0_3_load_50 | 58 | 0.0018829 | 0.00047189 | 0 | 0 |  | 1 | TRUE | wye
47 | LV_6757-13_0_3_load_51 | 59 | 0.0028407 | 0.00071196 | 0 | 0 |  | 1 | TRUE | wye
48 | LV_6757-13_0_3_load_52 | 60 | 0.0070722 | 0.0017725 | 0 | 0 |  | 1 | TRUE | wye
49 | LV_6757-13_0_3_load_53 | 61 | 0.0021516 | 0.00053924 | 0 | 0 |  | 1 | TRUE | wye
50 | LV_6757-13_0_3_load_57 | 62 | 0.0022655 | 0.00056778 | 0 | 0 |  | 1 | TRUE | wye
51 | LV_6757-13_0_3_load_58 | 63 | 0.0047371 | 0.0011872 | 0 | 0 |  | 1 | TRUE | wye
52 | LV_6757-13_0_3_load_63 | 64 | 0.0019811 | 0.00049652 | 0 | 0 |  | 1 | TRUE | wye
53 | LV_6757-13_0_3_load_64 | 65 | 0.0012862 | 0.00032235 | 0 | 0 |  | 1 | TRUE | wye
54 | LV_6757-13_0_3_load_65 | 66 | 0.0021134 | 0.00052967 | 0 | 0 |  | 1 | TRUE | wye
55 | LV_6757-13_0_3_load_66 | 67 | 0.0013423 | 0.00033642 | 0 | 0 |  | 1 | TRUE | wye
56 | LV_6757-13_0_3_load_85 | 68 | 0.0020924 | 0.00052441 | 0 | 0 |  | 1 | TRUE | wye
57 | LV_6757-13_0_3_load_67 | 69 | 0.0021808 | 0.00054655 | 0 | 0 |  | 1 | TRUE | wye
58 | LV_6757-13_0_3_load_68 | 70 | 0.0023026 | 0.00057709 | 0 | 0 |  | 1 | TRUE | wye
59 | LV_6757-13_0_3_load_69 | 71 | 0.0014205 | 0.000356 | 0 | 0 |  | 1 | TRUE | wye
60 | LV_6757-13_0_3_load_70 | 72 | 0.0023823 | 0.00059707 | 0 | 0 |  | 1 | TRUE | wye
61 | LV_6757-13_0_3_load_71 | 73 | 0.0019945 | 0.00049987 | 0 | 0 |  | 1 | TRUE | wye
62 | LV_6757-13_0_3_load_72 | 74 | 0.0024772 | 0.00062085 | 0 | 0 |  | 1 | TRUE | wye
63 | LV_6757-13_0_3_load_82 | 75 | 0.0018016 | 0.00045151 | 0 | 0 |  | 1 | TRUE | wye
64 | LV_6757-13_0_3_load_80 | 76 | 0.0019867 | 0.00049792 | 0 | 0 |  | 1 | TRUE | wye
65 | LV_6757-13_0_3_load_76 | 77 | 0.0030701 | 0.00076943 | 0 | 0 |  | 1 | TRUE | wye
66 | LV_6757-13_0_3_load_77 | 78 | 0.0034587 | 0.00086683 | 0 | 0 |  | 1 | TRUE | wye
67 | LV_6757-13_0_3_load_78 | 79 | 0.0013577 | 0.00034028 | 0 | 0 |  | 1 | TRUE | wye
68 | LV_6757-13_0_3_load_83 | 80 | 0.0014938 | 0.00037439 | 0 | 0 |  | 1 | TRUE | wye
69 | LV_6757-13_0_3_load_81 | 81 | 0.0010589 | 0.00026538 | 0 | 0 |  | 1 | TRUE | wye
70 | LV_6757-13_0_3_load_79 | 82 | 0.0013183 | 0.0003304 | 0 | 0 |  | 1 | TRUE | wye

## ext_grid
| name | bus | vm_pu | va_degree | slack_weight | in_service
0 |  | 43 | 1 | 0 | 1 | TRUE

## line
| name | std_type | from_bus | to_bus | length_km | r_ohm_per_km | x_ohm_per_km | c_nf_per_km | g_us_per_km | max_i_ka | df | parallel | type | in_service
0 | LV_6757-13_0_3_line_0 | NAYY 4x150 SE | 0 | 1 | 0.0017528 | 0.208 | 0.08 | 261 | 0 | 0.27 | 1 | 1 | cs | TRUE
1 | LV_6757-13_0_3_line_1 | NAYY 4x150 SE | 1 | 2 | 0.023998 | 0.208 | 0.08 | 261 | 0 | 0.27 | 1 | 1 | cs | TRUE
2 | LV_6757-13_0_3_line_2 | NAYY 4x150 SE | 2 | 3 | 0.015255 | 0.208 | 0.08 | 261 | 0 | 0.27 | 1 | 1 | cs | TRUE
3 | LV_6757-13_0_3_line_3 | NAYY 4x150 SE | 3 | 4 | 0.037991 | 0.208 | 0.08 | 261 | 0 | 0.27 | 1 | 1 | cs | TRUE
4 | LV_6757-13_0_3_line_4 | NAYY 4x150 SE | 3 | 5 | 0.04275 | 0.208 | 0.08 | 261 | 0 | 0.27 | 1 | 2 | cs | TRUE
5 | LV_6757-13_0_3_line_5 | NAYY 4x150 SE | 4 | 6 | 0.018838 | 0.208 | 0.08 | 261 | 0 | 0.27 | 1 | 1 | cs | TRUE
6 | LV_6757-13_0_3_line_6 | NAYY 4x150 SE | 5 | 7 | 0.0059392 | 0.208 | 0.08 | 261 | 0 | 0.27 | 1 | 2 | cs | TRUE
7 | LV_6757-13_0_3_line_7 | NAYY 4x150 SE | 6 | 8 | 0.010339 | 0.208 | 0.08 | 261 | 0 | 0.27 | 1 | 1 | cs | TRUE
8 | LV_6757-13_0_3_line_8 | NAYY 4x150 SE | 6 | 9 | 0.016575 | 0.208 | 0.08 | 261 | 0 | 0.27 | 1 | 1 | cs | TRUE
9 | LV_6757-13_0_3_line_9 | NAYY 4x150 SE | 7 | 10 | 0.021966 | 0.208 | 0.08 | 261 | 0 | 0.27 | 1 | 2 | cs | TRUE
10 | LV_6757-13_0_3_line_10 | NAYY 4x150 SE | 8 | 16 | 0.012078 | 0.208 | 0.08 | 261 | 0 | 0.27 | 1 | 1 | cs | TRUE
11 | LV_6757-13_0_3_line_11 | NAYY 4x150 SE | 9 | 14 | 0.025236 | 0.208 | 0.08 | 261 | 0 | 0.27 | 1 | 1 | cs | TRUE
12 | LV_6757-13_0_3_line_12 | NAYY 4x150 SE | 9 | 15 | 0.0034057 | 0.208 | 0.08 | 261 | 0 | 0.27 | 1 | 1 | cs | TRUE
13 | LV_6757-13_0_3_line_13 | NAYY 4x150 SE | 10 | 42 | 0.0023358 | 0.208 | 0.08 | 261 | 0 | 0.27 | 1 | 2 | cs | TRUE
14 | LV_6757-13_0_3_line_14 | NAYY 4x150 SE | 11 | 12 | 0.017831 | 0.208 | 0.08 | 261 | 0 | 0.27 | 1 | 1 | cs | TRUE
15 | LV_6757-13_0_3_line_15 | NAYY 4x150 SE | 12 | 13 | 0.015691 | 0.208 | 0.08 | 261 | 0 | 0.27 | 1 | 1 | cs | TRUE
16 | LV_6757-13_0_3_line_16 | NAYY 4x150 SE | 13 | 14 | 0.018684 | 0.208 | 0.08 | 261 | 0 | 0.27 | 1 | 1 | cs | TRUE
17 | LV_6757-13_0_3_line_17 | NAYY 4x150 SE | 16 | 17 | 0.016368 | 0.208 | 0.08 | 261 | 0 | 0.27 | 1 | 1 | cs | TRUE
18 | LV_6757-13_0_3_line_18 | NAYY 4x150 SE | 17 | 44 | 0.010803 | 0.208 | 0.08 | 261 | 0 | 0.27 | 1 | 1 | cs | TRUE
19 | LV_6757-13_0_3_line_19 | NAYY 4x150 SE | 18 | 19 | 0.021511 | 0.208 | 0.08 | 261 | 0 | 0.27 | 1 | 1 | cs | TRUE
20 | LV_6757-13_0_3_line_20 | NAYY 4x150 SE | 18 | 20 | 0.039404 | 0.208 | 0.08 | 261 | 0 | 0.27 | 1 | 1 | cs | TRUE
21 | LV_6757-13_0_3_line_21 | NAYY 4x150 SE | 20 | 21 | 0.023975 | 0.208 | 0.08 | 261 | 0 | 0.27 | 1 | 1 | cs | TRUE
22 | LV_6757-13_0_3_line_22 | NAYY 4x150 SE | 21 | 25 | 0.018403 | 0.208 | 0.08 | 261 | 0 | 0.27 | 1 | 1 | cs | TRUE
23 | LV_6757-13_0_3_line_23 | NAYY 4x150 SE | 22 | 23 | 0.022304 | 0.208 | 0.08 | 261 | 0 | 0.27 | 1 | 1 | cs | TRUE
24 | LV_6757-13_0_3_line_24 | NAYY 4x150 SE | 22 | 24 | 0.0026622 | 0.208 | 0.08 | 261 | 0 | 0.27 | 1 | 1 | cs | TRUE
25 | LV_6757-13_0_3_line_25 | NAYY 4x150 SE | 23 | 26 | 0.02168 | 0.208 | 0.08 | 261 | 0 | 0.27 | 1 | 1 | cs | TRUE
26 | LV_6757-13_0_3_line_26 | NAYY 4x150 SE | 25 | 27 | 0.06414 | 0.208 | 0.08 | 261 | 0 | 0.27 | 1 | 1 | cs | TRUE
27 | LV_6757-13_0_3_line_27 | NAYY 4x150 SE | 26 | 38 | 0.025748 | 0.208 | 0.08 | 261 | 0 | 0.27 | 1 | 1 | cs | TRUE
28 | LV_6757-13_0_3_line_28 | NAYY 4x150 SE | 27 | 38 | 0.052062 | 0.208 | 0.08 | 261 | 0 | 0.27 | 1 | 1 | cs | TRUE
29 | LV_6757-13_0_3_line_29 | NAYY 4x150 SE | 27 | 32 | 0.022063 | 0.208 | 0.08 | 261 | 0 | 0.27 | 1 | 1 | cs | TRUE
30 | LV_6757-13_0_3_line_30 | NAYY 4x150 SE | 28 | 29 | 0.018273 | 0.208 | 0.08 | 261 | 0 | 0.27 | 1 | 1 | cs | TRUE
31 | LV_6757-13_0_3_line_31 | NAYY 4x150 SE | 28 | 30 | 0.021786 | 0.208 | 0.08 | 261 | 0 | 0.27 | 1 | 1 | cs | TRUE
32 | LV_6757-13_0_3_line_32 | NAYY 4x150 SE | 29 | 31 | 0.0036319 | 0.208 | 0.08 | 261 | 0 | 0.27 | 1 | 1 | cs | TRUE
33 | LV_6757-13_0_3_line_33 | NAYY 4x150 SE | 30 | 32 | 0.060955 | 0.208 | 0.08 | 261 | 0 | 0.27 | 1 | 1 | cs | TRUE
34 | LV_6757-13_0_3_line_34 | NAYY 4x150 SE | 31 | 33 | 0.021447 | 0.208 | 0.08 | 261 | 0 | 0.27 | 1 | 1 | cs | TRUE
35 | LV_6757-13_0_3_line_35 | NAYY 4x150 SE | 33 | 37 | 0.011016 | 0.208 | 0.08 | 261 | 0 | 0.27 | 1 | 1 | cs | TRUE
36 | LV_6757-13_0_3_line_36 | NAYY 4x150 SE | 34 | 35 | 0.035636 | 0.208 | 0.08 | 261 | 0 | 0.27 | 1 | 1 | cs | TRUE
37 | LV_6757-13_0_3_line_37 | NAYY 4x150 SE | 34 | 36 | 0.017531 | 0.208 | 0.08 | 261 | 0 | 0.27 | 1 | 1 | cs | TRUE
38 | LV_6757-13_0_3_line_38 | NAYY 4x150 SE | 35 | 39 | 0.030141 | 0.208 | 0.08 | 261 | 0 | 0.27 | 1 | 1 | cs | TRUE
39 | LV_6757-13_0_3_line_39 | NAYY 4x150 SE | 35 | 40 | 0.037692 | 0.208 | 0.08 | 261 | 0 | 0.27 | 1 | 1 | cs | TRUE
40 | LV_6757-13_0_3_line_40 | NAYY 4x150 SE | 36 | 41 | 0.0084878 | 0.208 | 0.08 | 261 | 0 | 0.27 | 1 | 1 | cs | TRUE
41 | LV_6757-13_0_3_line_41 | NAYY 4x150 SE | 37 | 44 | 0.016715 | 0.208 | 0.08 | 261 | 0 | 0.27 | 1 | 1 | cs | TRUE
42 | LV_6757-13_0_3_line_42 | NAYY 4x150 SE | 38 | 57 | 0.035168 | 0.208 | 0.08 | 261 | 0 | 0.27 | 1 | 1 | cs | TRUE
43 | LV_6757-13_0_3_line_43 | NAYY 4x150 SE | 39 | 45 | 0.02561 | 0.208 | 0.08 | 261 | 0 | 0.27 | 1 | 1 | cs | TRUE
44 | LV_6757-13_0_3_line_44 | NAYY 4x150 SE | 39 | 46 | 0.00039948 | 0.208 | 0.08 | 261 | 0 | 0.27 | 1 | 1 | cs | TRUE
45 | LV_6757-13_0_3_line_45 | NAYY 4x150 SE | 40 | 43 | 0.022177 | 0.208 | 0.08 | 261 | 0 | 0.27 | 1 | 1 | cs | TRUE
46 | LV_6757-13_0_3_line_46 | NAYY 4x150 SE | 41 | 77 | 0.026613 | 0.208 | 0.08 | 261 | 0 | 0.27 | 1 | 1 | cs | TRUE
47 | LV_6757-13_0_3_line_47 | NAYY 4x150 SE | 42 | 43 | 0.028054 | 0.208 | 0.08 | 261 | 0 | 0.27 | 1 | 2 | cs | TRUE
48 | LV_6757-13_0_3_line_48 | NAYY 4x150 SE | 45 | 47 | 0.024796 | 0.208 | 0.08 | 261 | 0 | 0.27 | 1 | 1 | cs | TRUE
49 | LV_6757-13_0_3_line_49 | NAYY 4x150 SE | 46 | 48 | 0.053257 | 0.208 | 0.08 | 261 | 0 | 0.27 | 1 | 1 | cs | TRUE
50 | LV_6757-13_0_3_line_50 | NAYY 4x150 SE | 47 | 52 | 0.0035278 | 0.208 | 0.08 | 261 | 0 | 0.27 | 1 | 1 | cs | TRUE
51 | LV_6757-13_0_3_line_51 | NAYY 4x150 SE | 48 | 49 | 0.0031625 | 0.208 | 0.08 | 261 | 0 | 0.27 | 1 | 1 | cs | TRUE
52 | LV_6757-13_0_3_line_52 | NAYY 4x150 SE | 49 | 50 | 0.027704 | 0.208 | 0.08 | 261 | 0 | 0.27 | 1 | 1 | cs | TRUE
53 | LV_6757-13_0_3_line_53 | NAYY 4x150 SE | 50 | 51 | 0.0079601 | 0.208 | 0.08 | 261 | 0 | 0.27 | 1 | 1 | cs | TRUE
54 | LV_6757-13_0_3_line_54 | NAYY 4x150 SE | 51 | 63 | 0.021147 | 0.208 | 0.08 | 261 | 0 | 0.27 | 1 | 1 | cs | TRUE
55 | LV_6757-13_0_3_line_55 | NAYY 4x150 SE | 52 | 64 | 0.019211 | 0.208 | 0.08 | 261 | 0 | 0.27 | 1 | 1 | cs | TRUE
56 | LV_6757-13_0_3_line_56 | NAYY 4x150 SE | 53 | 54 | 0.17671 | 0.208 | 0.08 | 261 | 0 | 0.27 | 1 | 1 | cs | TRUE
57 | LV_6757-13_0_3_line_57 | NAYY 4x150 SE | 54 | 55 | 0.0096088 | 0.208 | 0.08 | 261 | 0 | 0.27 | 1 | 1 | cs | TRUE
58 | LV_6757-13_0_3_line_58 | NAYY 4x150 SE | 54 | 56 | 0.029974 | 0.208 | 0.08 | 261 | 0 | 0.27 | 1 | 1 | cs | TRUE
59 | LV_6757-13_0_3_line_59 | NAYY 4x150 SE | 55 | 62 | 0.023994 | 0.208 | 0.08 | 261 | 0 | 0.27 | 1 | 1 | cs | TRUE
60 | LV_6757-13_0_3_line_60 | NAYY 4x150 SE | 56 | 61 | 0.020103 | 0.208 | 0.08 | 261 | 0 | 0.27 | 1 | 1 | cs | TRUE
61 | LV_6757-13_0_3_line_61 | NAYY 4x150 SE | 57 | 58 | 0.028606 | 0.208 | 0.08 | 261 | 0 | 0.27 | 1 | 1 | cs | TRUE
62 | LV_6757-13_0_3_line_62 | NAYY 4x150 SE | 59 | 60 | 0.0052736 | 0.208 | 0.08 | 261 | 0 | 0.27 | 1 | 1 | cs | TRUE
63 | LV_6757-13_0_3_line_63 | NAYY 4x150 SE | 59 | 61 | 0.031524 | 0.208 | 0.08 | 261 | 0 | 0.27 | 1 | 1 | cs | TRUE
64 | LV_6757-13_0_3_line_64 | NAYY 4x150 SE | 62 | 63 | 0.0068764 | 0.208 | 0.08 | 261 | 0 | 0.27 | 1 | 1 | cs | TRUE
65 | LV_6757-13_0_3_line_65 | NAYY 4x150 SE | 64 | 65 | 0.009227 | 0.208 | 0.08 | 261 | 0 | 0.27 | 1 | 1 | cs | TRUE
66 | LV_6757-13_0_3_line_66 | NAYY 4x150 SE | 65 | 66 | 0.013243 | 0.208 | 0.08 | 261 | 0 | 0.27 | 1 | 1 | cs | TRUE
67 | LV_6757-13_0_3_line_67 | NAYY 4x150 SE | 66 | 67 | 0.016249 | 0.208 | 0.08 | 261 | 0 | 0.27 | 1 | 1 | cs | TRUE
68 | LV_6757-13_0_3_line_68 | NAYY 4x150 SE | 66 | 68 | 0.069262 | 0.208 | 0.08 | 261 | 0 | 0.27 | 1 | 1 | cs | TRUE
69 | LV_6757-13_0_3_line_69 | NAYY 4x150 SE | 67 | 69 | 0.0095796 | 0.208 | 0.08 | 261 | 0 | 0.27 | 1 | 1 | cs | TRUE
70 | LV_6757-13_0_3_line_70 | NAYY 4x150 SE | 70 | 71 | 0.021309 | 0.208 | 0.08 | 261 | 0 | 0.27 | 1 | 1 | cs | TRUE
71 | LV_6757-13_0_3_line_71 | NAYY 4x150 SE | 70 | 72 | 0.0020102 | 0.208 | 0.08 | 261 | 0 | 0.27 | 1 | 1 | cs | TRUE
72 | LV_6757-13_0_3_line_72 | NAYY 4x150 SE | 71 | 73 | 0.0038082 | 0.208 | 0.08 | 261 | 0 | 0.27 | 1 | 1 | cs | TRUE
73 | LV_6757-13_0_3_line_73 | NAYY 4x150 SE | 72 | 74 | 0.027878 | 0.208 | 0.08 | 261 | 0 | 0.27 | 1 | 1 | cs | TRUE
74 | LV_6757-13_0_3_line_74 | NAYY 4x150 SE | 73 | 75 | 0.023285 | 0.208 | 0.08 | 261 | 0 | 0.27 | 1 | 1 | cs | TRUE
75 | LV_6757-13_0_3_line_75 | NAYY 4x150 SE | 75 | 76 | 0.0020701 | 0.208 | 0.08 | 261 | 0 | 0.27 | 1 | 1 | cs | TRUE
76 | LV_6757-13_0_3_line_76 | NAYY 4x150 SE | 76 | 82 | 0.025381 | 0.208 | 0.08 | 261 | 0 | 0.27 | 1 | 1 | cs | TRUE
77 | LV_6757-13_0_3_line_77 | NAYY 4x150 SE | 77 | 78 | 0.0012665 | 0.208 | 0.08 | 261 | 0 | 0.27 | 1 | 1 | cs | TRUE
78 | LV_6757-13_0_3_line_78 | NAYY 4x150 SE | 78 | 79 | 0.027785 | 0.208 | 0.08 | 261 | 0 | 0.27 | 1 | 1 | cs | TRUE
79 | LV_6757-13_0_3_line_79 | NAYY 4x150 SE | 79 | 80 | 0.0013579 | 0.208 | 0.08 | 261 | 0 | 0.27 | 1 | 1 | cs | TRUE
80 | LV_6757-13_0_3_line_80 | NAYY 4x150 SE | 80 | 81 | 0.028314 | 0.208 | 0.08 | 261 | 0 | 0.27 | 1 | 1 | cs | TRUE
81 | LV_6757-13_0_3_line_81 | NAYY 4x150 SE | 81 | 82 | 0.00087218 | 0.208 | 0.08 | 261 | 0 | 0.27 | 1 | 1 | cs | TRUE

## trafo
| name | std_type | hv_bus | lv_bus | sn_mva | vn_hv_kv | vn_lv_kv | vk_percent | vkr_percent | pfe_kw | i0_percent | shift_degree | tap_side | tap_neutral | tap_min | tap_max | tap_step_percent | tap_step_degree | tap_pos | tap_phase_shifter | parallel | df | in_service
0 | LV_6757-13_0_3_trafo_29 | 0.25 MVA 20/0.4 kV | 83 | 43 | 0.25 | 20 | 0.4 | 6 | 1.44 | 0.8 | 0.32 | 150 | hv | 0 | -2 | 2 | 2.5 | 0 | 0 | FALSE | 1 | 1 | TRUE

## line_geodata
| x0 | y0 | x1 | y1 | x2 | y2 | x3 | y3 | x4 | y4
0 | 2566249.8327 | 1234433.8733 | 2566251.5755 | 1234433.6861
1 | 2566275.3094 | 1234430.2138 | 2566261.047 | 1234432.6688 | 2566251.5755 | 1234433.6861
2 | 2566289.9913 | 1234426.1444 | 2566278.4158 | 1234429.6791 | 2566275.3094 | 1234430.2138
3 | 2566289.9913 | 1234426.1444 | 2566286.7239 | 1234403.9603 | 2566284.4511 | 1234388.5593
4 | 2566289.9913 | 1234426.1444 | 2566292.8776 | 1234425.2608 | 2566304.9442 | 1234424.2359 | 2566331.0211 | 1234424.5657 | 2566332.5597 | 1234424.4506
5 | 2566281.701 | 1234369.9233 | 2566284.4511 | 1234388.5593
6 | 2566332.5597 | 1234424.4506 | 2566338.4823 | 1234424.0076
7 | 2566281.701 | 1234369.9233 | 2566292.0209 | 1234369.2894
8 | 2566265.108 | 1234370.9406 | 2566281.701 | 1234369.9233
9 | 2566360.1753 | 1234420.7297 | 2566345.0176 | 1234423.5188 | 2566338.4823 | 1234424.0076
10 | 2566292.0209 | 1234369.2894 | 2566304.0764 | 1234368.5489
11 | 2566265.108 | 1234370.9406 | 2566240.306 | 1234375.5985
12 | 2566265.108 | 1234370.9406 | 2566261.7571 | 1234370.3323
13 | 2566362.4726 | 1234420.307 | 2566360.1753 | 1234420.7297
14 | 2566224.4355 | 1234363.5566 | 2566226.0586 | 1234345.7995
15 | 2566224.4355 | 1234363.5566 | 2566221.9428 | 1234379.0471
16 | 2566221.9428 | 1234379.0471 | 2566240.306 | 1234375.5985
17 | 2566304.0764 | 1234368.5489 | 2566320.4139 | 1234367.5453
18 | 2566331.1924 | 1234366.8352 | 2566329.9744 | 1234366.9581 | 2566320.4139 | 1234367.5453
19 | 2566243.687 | 1234202.9806 | 2566240.6962 | 1234187.4213 | 2566240.6527 | 1234181.7542
20 | 2566257.9609 | 1234239.6971 | 2566254.8913 | 1234231.7457 | 2566251.2124 | 1234222.3942 | 2566243.8086 | 1234203.6136 | 2566243.687 | 1234202.9806
21 | 2566262.3576 | 1234262.8336 | 2566262.4587 | 1234251.3481 | 2566257.9609 | 1234239.6971
22 | 2566262.3576 | 1234262.8336 | 2566279.316 | 1234270.0971
23 | 2566312.4344 | 1234190.7082 | 2566325.8438 | 1234208.5308
24 | 2566312.4344 | 1234190.7082 | 2566310.8339 | 1234188.5808
25 | 2566325.8438 | 1234208.5308 | 2566335.4284 | 1234221.2699 | 2566338.9728 | 1234225.7821
26 | 2566279.316 | 1234270.0971 | 2566338.2665 | 1234295.3707
27 | 2566354.8781 | 1234246.0304 | 2566338.9728 | 1234225.7821
28 | 2566338.2665 | 1234295.3707 | 2566354.8781 | 1234246.0304
29 | 2566358.5443 | 1234304.0644 | 2566338.2665 | 1234295.3707
30 | 2566382.9768 | 1234357.904 | 2566400.0969 | 1234351.5171
31 | 2566410.0379 | 1234333.3272 | 2566408.1144 | 1234343.8335 | 2566400.0969 | 1234351.5171
32 | 2566379.574 | 1234359.1735 | 2566382.9768 | 1234357.904
33 | 2566410.0379 | 1234333.3272 | 2566407.9328 | 1234327.8357 | 2566400.6795 | 1234322.1289 | 2566358.5443 | 1234304.0644
34 | 2566379.574 | 1234359.1735 | 2566372.6795 | 1234361.7456 | 2566359.1741 | 1234364.0126 | 2566358.7825 | 1234364.0521
35 | 2566358.7825 | 1234364.0521 | 2566347.8226 | 1234365.1577
36 | 2566440.5423 | 1234365.5855 | 2566443.7254 | 1234371.649 | 2566443.4722 | 1234400.435
37 | 2566440.5423 | 1234365.5855 | 2566458.073 | 1234365.5886
38 | 2566443.4722 | 1234400.435 | 2566442.2603 | 1234408.3023 | 2566438.8953 | 1234430.2238
39 | 2566443.4722 | 1234400.435 | 2566431.0622 | 1234402.3175 | 2566431.3648 | 1234407.6302 | 2566411.8738 | 1234411.2167
40 | 2566458.073 | 1234365.5886 | 2566466.5608 | 1234365.5901
41 | 2566331.1924 | 1234366.8352 | 2566347.8226 | 1234365.1577
42 | 2566354.8781 | 1234246.0304 | 2566374.724 | 1234236.6119 | 2566371.8438 | 1234223.7291
43 | 2566438.8953 | 1234430.2238 | 2566450.6116 | 1234430.1574 | 2566450.5494 | 1234425.8551 | 2566460.1395 | 1234425.7511
44 | 2566438.8953 | 1234430.2238 | 2566438.9631 | 1234430.6175
45 | 2566411.8738 | 1234411.2167 | 2566390.0632 | 1234415.2301
46 | 2566493.1738 | 1234365.5948 | 2566466.5608 | 1234365.5901
47 | 2566362.4726 | 1234420.307 | 2566390.0632 | 1234415.2301
48 | 2566460.1395 | 1234425.7511 | 2566484.9341 | 1234425.482
49 | 2566438.9631 | 1234430.6175 | 2566442.3624 | 1234450.35 | 2566445.6728 | 1234469.5432 | 2566440.127 | 1234473.9329 | 2566433.5237 | 1234474.9683
50 | 2566484.9341 | 1234425.482 | 2566488.4617 | 1234425.4438
51 | 2566430.3994 | 1234475.4582 | 2566433.5237 | 1234474.9683
52 | 2566403.0303 | 1234479.7498 | 2566430.3994 | 1234475.4582
53 | 2566395.1663 | 1234480.9829 | 2566403.0303 | 1234479.7498
54 | 2566395.1663 | 1234480.9829 | 2566374.2743 | 1234484.2588
55 | 2566488.4617 | 1234425.4438 | 2566507.6712 | 1234425.2354
56 | 2566334.2838 | 1234490.5295 | 2566345.869 | 1234666.8638
57 | 2566334.2838 | 1234490.5295 | 2566343.7767 | 1234489.041
58 | 2566304.4765 | 1234493.6818 | 2566333.6749 | 1234490.625 | 2566334.2838 | 1234490.5295
59 | 2566343.7767 | 1234489.041 | 2566367.481 | 1234485.3241
60 | 2566304.4765 | 1234493.6818 | 2566284.4829 | 1234495.7721
61 | 2566365.6025 | 1234195.8125 | 2566371.8438 | 1234223.7291
62 | 2566253.1301 | 1234499.0501 | 2566247.8851 | 1234499.5985
63 | 2566253.1301 | 1234499.0501 | 2566284.4829 | 1234495.7721
64 | 2566367.481 | 1234485.3241 | 2566374.2743 | 1234484.2588
65 | 2566516.8976 | 1234425.1352 | 2566507.6712 | 1234425.2354
66 | 2566516.8976 | 1234425.1352 | 2566530.1397 | 1234424.9916
67 | 2566546.3875 | 1234424.8153 | 2566530.1397 | 1234424.9916
68 | 2566530.1397 | 1234424.9916 | 2566536.5616 | 1234493.9554
69 | 2566546.3875 | 1234424.8153 | 2566555.9665 | 1234424.7113
70 | 2566628.6227 | 1234365.6188 | 2566607.3133 | 1234365.615
71 | 2566628.6227 | 1234365.6188 | 2566630.6329 | 1234365.6191
72 | 2566603.5051 | 1234365.6143 | 2566607.3133 | 1234365.615
73 | 2566658.5107 | 1234365.6241 | 2566630.6329 | 1234365.6191
74 | 2566603.5051 | 1234365.6143 | 2566580.2205 | 1234365.6102
75 | 2566578.1504 | 1234365.6098 | 2566580.2205 | 1234365.6102
76 | 2566552.7694 | 1234365.6053 | 2566578.1504 | 1234365.6098
77 | 2566493.1738 | 1234365.5948 | 2566494.4403 | 1234365.595
78 | 2566494.4403 | 1234365.595 | 2566522.2254 | 1234365.5999
79 | 2566523.5833 | 1234365.6002 | 2566522.2254 | 1234365.5999
80 | 2566551.8972 | 1234365.6052 | 2566523.5833 | 1234365.6002
81 | 2566552.7694 | 1234365.6053 | 2566551.8972 | 1234365.6052

## bus_geodata
| x | y | coords
0 | 2566249.8327 | 1234433.8733
1 | 2566251.5755 | 1234433.6861
2 | 2566275.3094 | 1234430.2138
3 | 2566289.9913 | 1234426.1444
4 | 2566284.4511 | 1234388.5593
5 | 2566332.5597 | 1234424.4506
6 | 2566281.701 | 1234369.9233
7 | 2566338.4823 | 1234424.0076
8 | 2566292.0209 | 1234369.2894
9 | 2566265.108 | 1234370.9406
10 | 2566360.1753 | 1234420.7297
11 | 2566226.0586 | 1234345.7995
12 | 2566224.4355 | 1234363.5566
13 | 2566221.9428 | 1234379.0471
14 | 2566240.306 | 1234375.5985
15 | 2566261.7571 | 1234370.3323
16 | 2566304.0764 | 1234368.5489
17 | 2566320.4139 | 1234367.5453
18 | 2566243.687 | 1234202.9806
19 | 2566240.6527 | 1234181.7542
20 | 2566257.9609 | 1234239.6971
21 | 2566262.3576 | 1234262.8336
22 | 2566312.4344 | 1234190.7082
23 | 2566325.8438 | 1234208.5308
24 | 2566310.8339 | 1234188.5808
25 | 2566279.316 | 1234270.0971
26 | 2566338.9728 | 1234225.7821
27 | 2566338.2665 | 1234295.3707
28 | 2566400.0969 | 1234351.5171
29 | 2566382.9768 | 1234357.904
30 | 2566410.0379 | 1234333.3272
31 | 2566379.574 | 1234359.1735
32 | 2566358.5443 | 1234304.0644
33 | 2566358.7825 | 1234364.0521
34 | 2566440.5423 | 1234365.5855
35 | 2566443.4722 | 1234400.435
36 | 2566458.073 | 1234365.5886
37 | 2566347.8226 | 1234365.1577
38 | 2566354.8781 | 1234246.0304
39 | 2566438.8953 | 1234430.2238
40 | 2566411.8738 | 1234411.2167
41 | 2566466.5608 | 1234365.5901
42 | 2566362.4726 | 1234420.307
43 | 2566390.0632 | 1234415.2301
44 | 2566331.1924 | 1234366.8352
45 | 2566460.1395 | 1234425.7511
46 | 2566438.9631 | 1234430.6175
47 | 2566484.9341 | 1234425.482
48 | 2566433.5237 | 1234474.9683
49 | 2566430.3994 | 1234475.4582
50 | 2566403.0303 | 1234479.7498
51 | 2566395.1663 | 1234480.9829
52 | 2566488.4617 | 1234425.4438
53 | 2566345.869 | 1234666.8638
54 | 2566334.2838 | 1234490.5295
55 | 2566343.7767 | 1234489.041
56 | 2566304.4765 | 1234493.6818
57 | 2566371.8438 | 1234223.7291
58 | 2566365.6025 | 1234195.8125
59 | 2566253.1301 | 1234499.0501
60 | 2566247.8851 | 1234499.5985
61 | 2566284.4829 | 1234495.7721
62 | 2566367.481 | 1234485.3241
63 | 2566374.2743 | 1234484.2588
64 | 2566507.6712 | 1234425.2354
65 | 2566516.8976 | 1234425.1352
66 | 2566530.1397 | 1234424.9916
67 | 2566546.3875 | 1234424.8153
68 | 2566536.5616 | 1234493.9554
69 | 2566555.9665 | 1234424.7114
70 | 2566628.6227 | 1234365.6188
71 | 2566607.3133 | 1234365.615
72 | 2566630.6329 | 1234365.6191
73 | 2566603.5051 | 1234365.6143
74 | 2566658.5107 | 1234365.6241
75 | 2566580.2205 | 1234365.6102
76 | 2566578.1504 | 1234365.6098
77 | 2566493.1738 | 1234365.5948
78 | 2566494.4403 | 1234365.595
79 | 2566522.2254 | 1234365.5999
80 | 2566523.5833 | 1234365.6002
81 | 2566551.8972 | 1234365.6052
82 | 2566552.7694 | 1234365.6053
83 | 2566443.4722 | 1234400.435

## line_std_types
| c_nf_per_km | r_ohm_per_km | x_ohm_per_km | max_i_ka | type | q_mm2 | alpha | voltage_rating
NAYY 4x50 SE | 210 | 0.642 | 0.083 | 0.142 | cs | 50 | 0.00403 | LV
NAYY 4x120 SE | 264 | 0.225 | 0.08 | 0.242 | cs | 120 | 0.00403 | LV
NAYY 4x150 SE | 261 | 0.208 | 0.08 | 0.27 | cs | 150 | 0.00403 | LV
NA2XS2Y 1x95 RM/25 12/20 kV | 216 | 0.313 | 0.132 | 0.252 | cs | 95 | 0.00403 | MV
NA2XS2Y 1x185 RM/25 12/20 kV | 273 | 0.161 | 0.117 | 0.362 | cs | 185 | 0.00403 | MV
NA2XS2Y 1x240 RM/25 12/20 kV | 304 | 0.122 | 0.112 | 0.421 | cs | 240 | 0.00403 | MV
NA2XS2Y 1x95 RM/25 6/10 kV | 315 | 0.313 | 0.123 | 0.249 | cs | 95 | 0.00403 | MV
NA2XS2Y 1x185 RM/25 6/10 kV | 406 | 0.161 | 0.11 | 0.358 | cs | 185 | 0.00403 | MV
NA2XS2Y 1x240 RM/25 6/10 kV | 456 | 0.122 | 0.105 | 0.416 | cs | 240 | 0.00403 | MV
NA2XS2Y 1x150 RM/25 12/20 kV | 250 | 0.206 | 0.116 | 0.319 | cs | 150 | 0.00403 | MV
NA2XS2Y 1x120 RM/25 12/20 kV | 230 | 0.253 | 0.119 | 0.283 | cs | 120 | 0.00403 | MV
NA2XS2Y 1x70 RM/25 12/20 kV | 190 | 0.443 | 0.132 | 0.22 | cs | 70 | 0.00403 | MV
NA2XS2Y 1x150 RM/25 6/10 kV | 360 | 0.206 | 0.11 | 0.315 | cs | 150 | 0.00403 | MV
NA2XS2Y 1x120 RM/25 6/10 kV | 340 | 0.253 | 0.113 | 0.28 | cs | 120 | 0.00403 | MV
NA2XS2Y 1x70 RM/25 6/10 kV | 280 | 0.443 | 0.123 | 0.217 | cs | 70 | 0.00403 | MV
N2XS(FL)2Y 1x120 RM/35 64/110 kV | 112 | 0.153 | 0.166 | 0.366 | cs | 120 | 0.00393 | HV
N2XS(FL)2Y 1x185 RM/35 64/110 kV | 125 | 0.099 | 0.156 | 0.457 | cs | 185 | 0.00393 | HV
N2XS(FL)2Y 1x240 RM/35 64/110 kV | 135 | 0.075 | 0.149 | 0.526 | cs | 240 | 0.00393 | HV
N2XS(FL)2Y 1x300 RM/35 64/110 kV | 144 | 0.06 | 0.144 | 0.588 | cs | 300 | 0.00393 | HV
15-AL1/3-ST1A 0.4 | 11 | 1.8769 | 0.35 | 0.105 | ol | 16 | 0.00403 | LV
24-AL1/4-ST1A 0.4 | 11.25 | 1.2012 | 0.335 | 0.14 | ol | 24 | 0.00403 | LV
48-AL1/8-ST1A 0.4 | 12.2 | 0.5939 | 0.3 | 0.21 | ol | 48 | 0.00403 | LV
94-AL1/15-ST1A 0.4 | 13.2 | 0.306 | 0.29 | 0.35 | ol | 94 | 0.00403 | LV
34-AL1/6-ST1A 10.0 | 9.7 | 0.8342 | 0.36 | 0.17 | ol | 34 | 0.00403 | MV
48-AL1/8-ST1A 10.0 | 10.1 | 0.5939 | 0.35 | 0.21 | ol | 48 | 0.00403 | MV
70-AL1/11-ST1A 10.0 | 10.4 | 0.4132 | 0.339 | 0.29 | ol | 70 | 0.00403 | MV
94-AL1/15-ST1A 10.0 | 10.75 | 0.306 | 0.33 | 0.35 | ol | 94 | 0.00403 | MV
122-AL1/20-ST1A 10.0 | 11.1 | 0.2376 | 0.323 | 0.41 | ol | 122 | 0.00403 | MV
149-AL1/24-ST1A 10.0 | 11.25 | 0.194 | 0.315 | 0.47 | ol | 149 | 0.00403 | MV
34-AL1/6-ST1A 20.0 | 9.15 | 0.8342 | 0.382 | 0.17 | ol | 34 | 0.00403 | MV
48-AL1/8-ST1A 20.0 | 9.5 | 0.5939 | 0.372 | 0.21 | ol | 48 | 0.00403 | MV
70-AL1/11-ST1A 20.0 | 9.7 | 0.4132 | 0.36 | 0.29 | ol | 70 | 0.00403 | MV
94-AL1/15-ST1A 20.0 | 10 | 0.306 | 0.35 | 0.35 | ol | 94 | 0.00403 | MV
122-AL1/20-ST1A 20.0 | 10.3 | 0.2376 | 0.344 | 0.41 | ol | 122 | 0.00403 | MV
149-AL1/24-ST1A 20.0 | 10.5 | 0.194 | 0.337 | 0.47 | ol | 149 | 0.00403 | MV
184-AL1/30-ST1A 20.0 | 10.75 | 0.1571 | 0.33 | 0.535 | ol | 184 | 0.00403 | MV
243-AL1/39-ST1A 20.0 | 11 | 0.1188 | 0.32 | 0.645 | ol | 243 | 0.00403 | MV
48-AL1/8-ST1A 110.0 | 8 | 0.5939 | 0.46 | 0.21 | ol | 48 | 0.00403 | HV
70-AL1/11-ST1A 110.0 | 8.4 | 0.4132 | 0.45 | 0.29 | ol | 70 | 0.00403 | HV
94-AL1/15-ST1A 110.0 | 8.65 | 0.306 | 0.44 | 0.35 | ol | 94 | 0.00403 | HV
122-AL1/20-ST1A 110.0 | 8.5 | 0.2376 | 0.43 | 0.41 | ol | 122 | 0.00403 | HV
149-AL1/24-ST1A 110.0 | 8.75 | 0.194 | 0.41 | 0.47 | ol | 149 | 0.00403 | HV
184-AL1/30-ST1A 110.0 | 8.8 | 0.1571 | 0.4 | 0.535 | ol | 184 | 0.00403 | HV
243-AL1/39-ST1A 110.0 | 9 | 0.1188 | 0.39 | 0.645 | ol | 243 | 0.00403 | HV
305-AL1/39-ST1A 110.0 | 9.2 | 0.0949 | 0.38 | 0.74 | ol | 305 | 0.00403 | HV
490-AL1/64-ST1A 110.0 | 9.75 | 0.059 | 0.37 | 0.96 | ol | 490 | 0.00403 | HV
679-AL1/86-ST1A 110.0 | 9.95 | 0.042 | 0.36 | 1.15 | ol | 679 | 0.00403 | HV
490-AL1/64-ST1A 220.0 | 10 | 0.059 | 0.285 | 0.96 | ol | 490 | 0.00403 | HV
679-AL1/86-ST1A 220.0 | 11.7 | 0.042 | 0.275 | 1.15 | ol | 679 | 0.00403 | HV
490-AL1/64-ST1A 380.0 | 11 | 0.059 | 0.253 | 0.96 | ol | 490 | 0.00403 | HV
679-AL1/86-ST1A 380.0 | 14.6 | 0.042 | 0.25 | 1.15 | ol | 679 | 0.00403 | HV

## trafo_std_types
| i0_percent | pfe_kw | vkr_percent | sn_mva | vn_lv_kv | vn_hv_kv | vk_percent | shift_degree | vector_group | tap_side | tap_neutral | tap_min | tap_max | tap_step_degree | tap_step_percent | tap_phase_shifter
160 MVA 380/110 kV | 0.06 | 60 | 0.25 | 160 | 110 | 380 | 12.2 | 0 | Yy0 | hv | 0 | -9 | 9 | 0 | 1.5 | FALSE
100 MVA 220/110 kV | 0.06 | 55 | 0.26 | 100 | 110 | 220 | 12 | 0 | Yy0 | hv | 0 | -9 | 9 | 0 | 1.5 | FALSE
63 MVA 110/20 kV | 0.04 | 22 | 0.32 | 63 | 20 | 110 | 18 | 150 | YNd5 | hv | 0 | -9 | 9 | 0 | 1.5 | FALSE
40 MVA 110/20 kV | 0.05 | 18 | 0.34 | 40 | 20 | 110 | 16.2 | 150 | YNd5 | hv | 0 | -9 | 9 | 0 | 1.5 | FALSE
25 MVA 110/20 kV | 0.07 | 14 | 0.41 | 25 | 20 | 110 | 12 | 150 | YNd5 | hv | 0 | -9 | 9 | 0 | 1.5 | FALSE
63 MVA 110/10 kV | 0.04 | 22 | 0.32 | 63 | 10 | 110 | 18 | 150 | YNd5 | hv | 0 | -9 | 9 | 0 | 1.5 | FALSE
40 MVA 110/10 kV | 0.05 | 18 | 0.34 | 40 | 10 | 110 | 16.2 | 150 | YNd5 | hv | 0 | -9 | 9 | 0 | 1.5 | FALSE
25 MVA 110/10 kV | 0.07 | 14 | 0.41 | 25 | 10 | 110 | 12 | 150 | YNd5 | hv | 0 | -9 | 9 | 0 | 1.5 | FALSE
0.25 MVA 20/0.4 kV | 0.32 | 0.8 | 1.44 | 0.25 | 0.4 | 20 | 6 | 150 | Yzn5 | hv | 0 | -2 | 2 | 0 | 2.5 | FALSE
0.4 MVA 20/0.4 kV | 0.3375 | 1.35 | 1.425 | 0.4 | 0.4 | 20 | 6 | 150 | Dyn5 | hv | 0 | -2 | 2 | 0 | 2.5 | FALSE
0.63 MVA 20/0.4 kV | 0.2619 | 1.65 | 1.206 | 0.63 | 0.4 | 20 | 6 | 150 | Dyn5 | hv | 0 | -2 | 2 | 0 | 2.5 | FALSE
0.25 MVA 10/0.4 kV | 0.24 | 0.6 | 1.2 | 0.25 | 0.4 | 10 | 4 | 150 | Dyn5 | hv | 0 | -2 | 2 | 0 | 2.5 | FALSE
0.4 MVA 10/0.4 kV | 0.2375 | 0.95 | 1.325 | 0.4 | 0.4 | 10 | 4 | 150 | Dyn5 | hv | 0 | -2 | 2 | 0 | 2.5 | FALSE
0.63 MVA 10/0.4 kV | 0.1873 | 1.18 | 1.0794 | 0.63 | 0.4 | 10 | 4 | 150 | Dyn5 | hv | 0 | -2 | 2 | 0 | 2.5 | FALSE

## trafo3w_std_types
| sn_hv_mva | sn_mv_mva | sn_lv_mva | vn_hv_kv | vn_mv_kv | vn_lv_kv | vk_hv_percent | vk_mv_percent | vk_lv_percent | vkr_hv_percent | vkr_mv_percent | vkr_lv_percent | pfe_kw | i0_percent | shift_mv_degree | shift_lv_degree | vector_group | tap_side | tap_neutral | tap_min | tap_max | tap_step_percent
63/25/38 MVA 110/20/10 kV | 63 | 25 | 38 | 110 | 20 | 10 | 10.4 | 10.4 | 10.4 | 0.28 | 0.32 | 0.35 | 35 | 0.89 | 0 | 0 | YN0yn0yn0 | hv | 0 | -10 | 10 | 1.2
63/25/38 MVA 110/10/10 kV | 63 | 25 | 38 | 110 | 10 | 10 | 10.4 | 10.4 | 10.4 | 0.28 | 0.32 | 0.35 | 35 | 0.89 | 0 | 0 | YN0yn0yn0 | hv | 0 | -10 | 10 | 1.2

## fuse_std_types
| fuse_type | i_rated_a | t_avg | t_min | t_total | x_avg | x_min | x_total
HV 100A | HV 100A | 100 | 0 | [10.0, 3.64, 0.854, 0.281, 0.1, 0.0531, 0.022, 0.01] | [10.0, 4.267, 1.21, 0.403, 0.1, 0.058, 0.022, 0.01] | 0 | [300.0, 350.0, 450.0, 550.0, 700.0, 850.0, 1200.0, 1752.0] | [600.0, 700.0, 900.0, 1150.0, 1665.0, 2000.0, 3000.0, 4313.0]
HV 10A | HV 10A | 10 | 0 | [10.0, 1675.0, 0.344, 0.156, 0.1, 0.0417, 0.0171, 0.01] | [10.0, 1.3, 0.3, 0.155, 0.1, 0.0555, 0.023, 0.01] | 0 | [30.0, 32.0, 35.0, 37.0, 39.0, 50.0, 70.0, 88.0] | [60.0, 70.0, 80.0, 87.0, 94.0, 110.0, 150.0, 216.0]
HV 125A | HV 125A | 125 | 0 | [10.0, 1.82, 0.344, 0.1, 0.0467, 0.0269, 0.01] | [10.0, 2.478, 0.426, 0.1, 0.0427, 0.0211, 0.01] | 0 | [375.0, 500.0, 700.0, 925.0, 1200.0, 1500.0, 2341.0] | [750.0, 1000.0, 1500.0, 2200.0, 3000.0, 4000.0, 5765.0]
HV 160A | HV 160A | 160 | 0 | [10.0, 4.15, 1.03, 0.198, 0.1, 0.051, 0.0172, 0.01] | [10.0, 2.3, 0.734, 0.274, 0.1, 0.046, 0.0177, 0.01] | 0 | [480.0, 550.0, 700.0, 1000.0, 1260.0, 1600.0, 2500.0, 3227.0] | [960.0, 1300.0, 1700.0, 2200.0, 2996.0, 4000.0, 6000.0, 7946.0]
HV 16A | HV 16A | 16 | 0 | [10.0, 0.352, 0.164, 0.1, 0.0649, 0.0342, 0.01] | [10.0, 2.34, 0.722, 0.181, 0.1, 0.055, 0.0296, 0.01] | 0 | [48.0, 60.0, 65.0, 71.0, 80.0, 100.0, 162.0] | [96.0, 110.0, 125.0, 150.0, 168.0, 200.0, 250.0, 398.0]
HV 200A | HV 200A | 200 | 0 | [10.0, 4.267, 1.21, 0.403, 0.1, 0.058, 0.022, 0.01] | [10.0, 3.73, 1.654, 0.328, 0.1, 0.0531, 0.019, 0.01] | 0 | [600.0, 700.0, 900.0, 1150.0, 1665.0, 2000.0, 3000.0, 4313.0] | [1200.0, 1500.0, 1800.0, 2700.0, 3960.0, 5000.0, 7500.0, 10620.0]
HV 20A | HV 20A | 20 | 0 | [10.0, 1.3, 0.3, 0.155, 0.1, 0.0555, 0.023, 0.01] | [10.0, 1.3, 0.161, 0.1, 0.0611, 0.0399, 0.0141, 0.01] | 0 | [60.0, 70.0, 80.0, 87.0, 94.0, 110.0, 150.0, 216.0] | [120.0, 150.0, 200.0, 223.0, 260.0, 300.0, 450.0, 532.0]
HV 25A | HV 25A | 25 | 0 | [10.0, 2.512, 0.833, 0.299, 0.1, 0.0372, 0.0223, 0.01] | [10.0, 3.125, 0.597, 0.198, 0.1, 0.0378, 0.022, 0.01] | 0 | [75.0, 82.0, 90.0, 100.0, 124.0, 170.0, 200.0, 289.0] | [150.0, 170.0, 210.0, 250.0, 294.0, 400.0, 500.0, 711.0]
HV 31.5A | HV 31.5A | 31.5 | 0 | [10.0, 2.34, 0.722, 0.181, 0.1, 0.055, 0.0296, 0.01] | [10.0, 2.84, 0.368, 0.164, 0.1, 0.0621, 0.0378, 0.0195, 0.01] | 0 | [95.0, 110.0, 125.0, 150.0, 165.0, 200.0, 250.0, 390.0] | [189.0, 220.0, 300.0, 350.0, 393.0, 450.0, 530.0, 700.0, 960.0]
HV 40A | HV 40A | 40 | 0 | [10.0, 1.3, 0.161, 0.1, 0.0611, 0.0399, 0.0141, 0.01] | [10.0, 2.05, 0.369, 0.198, 0.1, 0.051, 0.0298, 0.01] | 0 | [120.0, 150.0, 200.0, 223.0, 260.0, 300.0, 450.0, 532.0] | [240.0, 300.0, 400.0, 450.0, 530.0, 650.0, 800.0, 1311.0]
HV 50A | HV 50A | 50 | 0 | [10.0, 3.215, 0.597, 0.198, 0.1, 0.0378, 0.022, 0.01] | [10.0, 3.64, 0.854, 0.281, 0.1, 0.0531, 0.022, 0.01] | 0 | [150.0, 170.0, 210.0, 250.0, 294.0, 400.0, 500.0, 711.0] | [300.0, 350.0, 450.0, 550.0, 700.0, 850.0, 1200.0, 1752.0]
HV 6.3A | HV 6.3A | 6.3 | 0 | [10.0, 1.39, 0.344, 0.168, 0.1, 0.056, 0.0263, 0.01] | [10.0, 1.711, 0.516, 0.198, 0.1, 0.0634, 0.0303, 0.01] | 0 | [19.0, 19.5, 20.4, 20.8, 22.0, 25.0, 32.0, 48.0] | [38.0, 40.0, 43.0, 48.0, 53.0, 60.0, 75.0, 118.0]
HV 63A | HV 63A | 63 | 0 | [10.0, 2.84, 0.368, 0.164, 0.1, 0.0621, 0.0378, 0.0195, 0.01] | [10.0, 1.82, 0.344, 0.1, 0.0467, 0.0269, 0.01] | 0 | [189.0, 220.0, 300.0, 350.0, 393.0, 450.0, 530.0, 700.0, 961.0] | [378.0, 500.0, 700.0, 934.0, 1200.0, 1500.0, 2366.0]
HV 80A | HV 80A | 80 | 0 | [10.0, 2.05, 0.369, 0.198, 0.1, 0.051, 0.0298, 0.01] | [10.0, 4.15, 1.03, 0.198, 0.1, 0.051, 0.0172, 0.01] | 0 | [240.0, 300.0, 400.0, 450.0, 530.0, 650.0, 800.0, 1311.0] | [480.0, 550.0, 700.0, 1000.0, 1260.0, 1600.0, 2500.0, 3227.0]
Siemens NH-1-100 | Siemens NH-1-100 | 100 | [5400.0, 2000.0, 400.0, 20.0, 1.0, 0.2, 0.012, 0.004] | 0 | 0 | [150.0, 190.0, 250.0, 430.0, 900.0, 1250.0, 2700.0, 3600.0] | 0 | 0
Siemens NH-1-125 | Siemens NH-1-125 | 125 | [4800.0, 120.0, 7.0, 0.1, 0.004] | 0 | 0 | [180.0, 400.0, 740.0, 2000.0, 4250.0] | 0 | 0
Siemens NH-1-16 | Siemens NH-1-16 | 16 | [4000.0, 400.0, 2.0, 0.1, 0.04, 0.01] | 0 | 0 | [26.0, 35.0, 75.0, 150.0, 200.0, 300.0] | 0 | 0
Siemens NH-1-160 | Siemens NH-1-160 | 160 | [4800.0, 120.0, 7.0, 0.1, 0.004] | 0 | 0 | [210.0, 500.0, 900.0, 2300.0, 5000.0] | 0 | 0
Siemens NH-1-25 | Siemens NH-1-25 | 25 | [4000.0, 1000.0, 10.0, 0.2, 0.02, 0.01] | 0 | 0 | [40.0, 50.0, 100.0, 210.0, 400.0, 500.0] | 0 | 0
Siemens NH-1-50 | Siemens NH-1-50 | 50 | [4000.0, 40.0, 4.0, 1.0, 0.02, 0.01] | 0 | 0 | [86.0, 200.0, 300.0, 400.0, 1000.0, 1280.0] | 0 | 0
Siemens NH-1-63 | Siemens NH-1-63 | 63 | [4000.0, 100.0, 10.0, 2.0, 0.04, 0.01] | 0 | 0 | [100.0, 200.0, 300.0, 400.0, 1000.0, 1500.0] | 0 | 0
Siemens NH-1-80 | Siemens NH-1-80 | 80 | [4800.0, 120.0, 7.0, 0.1, 0.01] | 0 | 0 | [150.58, 250.0, 450.0, 1150.0, 2470.0] | 0 | 0
Siemens NH-2-1000 | Siemens NH-2-1000 | 1000 | [4800.0, 120.0, 7.0, 0.1, 0.004] | 0 | 0 | [1900.0, 3500.0, 8400.0, 24000.0, 52000.0] | 0 | 0
Siemens NH-2-200 | Siemens NH-2-200 | 200 | [4800.0, 120.0, 7.0, 0.1, 0.004] | 0 | 0 | [280.0, 650.0, 1200.0, 3000.0, 7000.0] | 0 | 0
Siemens NH-2-224 | Siemens NH-2-224 | 224 | [4800.0, 120.0, 7.0, 0.2, 0.04, 0.004] | 0 | 0 | [400.0, 750.0, 1453.0, 3025.0, 4315.0, 7600.0] | 0 | 0
Siemens NH-2-250 | Siemens NH-2-250 | 250 | [4800.0, 120.0, 7.0, 0.1, 0.004] | 0 | 0 | [450.0, 800.0, 1650.0, 4000.0, 8500.0] | 0 | 0
Siemens NH-2-315 | Siemens NH-2-315 | 315 | [4800.0, 120.0, 7.0, 0.1, 0.004] | 0 | 0 | [550.0, 920.0, 1900.0, 5000.0, 11000.0] | 0 | 0
Siemens NH-2-355 | Siemens NH-2-355 | 355 | [4800.0, 120.0, 6.0, 0.1, 0.004] | 0 | 0 | [650.0, 1116.27, 2350.0, 5840.0, 12790.0] | 0 | 0
Siemens NH-2-400 | Siemens NH-2-400 | 400 | [4800.0, 120.0, 7.0, 0.1, 0.004] | 0 | 0 | [720.0, 1350.0, 2800.0, 6500.0, 15000.0] | 0 | 0
Siemens NH-2-425 | Siemens NH-2-425 | 425 | [4800.0, 120.0, 7.0, 0.1, 0.004] | 0 | 0 | [850.0, 1500.0, 3050.0, 7500.0, 16500.0] | 0 | 0
Siemens NH-2-630 | Siemens NH-2-630 | 630 | [4800.0, 120.0, 7.0, 0.1, 0.004] | 0 | 0 | [1200.0, 2000.0, 4800.0, 12000.0, 26000.0] | 0 | 0

## dtypes
| element | column | dtype
0 | bus | name | object
1 | bus | vn_kv | float64
2 | bus | type | object
3 | bus | zone | object
4 | bus | in_service | bool
5 | load | name | object
6 | load | bus | uint32
7 | load | p_mw | float64
8 | load | q_mvar | float64
9 | load | const_z_percent | float64
10 | load | const_i_percent | float64
11 | load | sn_mva | float64
12 | load | scaling | float64
13 | load | in_service | bool
14 | load | type | object
15 | ext_grid | name | object
16 | ext_grid | bus | uint32
17 | ext_grid | vm_pu | float64
18 | ext_grid | va_degree | float64
19 | ext_grid | slack_weight | float64
20 | ext_grid | in_service | bool
21 | line | name | object
22 | line | std_type | object
23 | line | from_bus | uint32
24 | line | to_bus | uint32
25 | line | length_km | float64
26 | line | r_ohm_per_km | float64
27 | line | x_ohm_per_km | float64
28 | line | c_nf_per_km | float64
29 | line | g_us_per_km | float64
30 | line | max_i_ka | float64
31 | line | df | float64
32 | line | parallel | uint32
33 | line | type | object
34 | line | in_service | bool
35 | trafo | name | object
36 | trafo | std_type | object
37 | trafo | hv_bus | uint32
38 | trafo | lv_bus | uint32
39 | trafo | sn_mva | float64
40 | trafo | vn_hv_kv | float64
41 | trafo | vn_lv_kv | float64
42 | trafo | vk_percent | float64
43 | trafo | vkr_percent | float64
44 | trafo | pfe_kw | float64
45 | trafo | i0_percent | float64
46 | trafo | shift_degree | float64
47 | trafo | tap_side | object
48 | trafo | tap_neutral | int32
49 | trafo | tap_min | int32
50 | trafo | tap_max | int32
51 | trafo | tap_step_percent | float64
52 | trafo | tap_step_degree | float64
53 | trafo | tap_pos | int32
54 | trafo | tap_phase_shifter | bool
55 | trafo | parallel | uint32
56 | trafo | df | float64
57 | trafo | in_service | bool
58 | line_geodata | coords | object
59 | bus_geodata | x | float64
60 | bus_geodata | y | float64
61 | bus_geodata | coords | object

## parameters
| version | format_version | converged | OPF_converged | name | f_hz | sn_mva
0 | 2.14.6 | 2.14.0 | FALSE | FALSE |  | 50 | 1