## bus
| name | vn_kv | type | zone | in_service
0 | bus_LV_6757-16_0_3_node_0 | 0.4 | n |  | TRUE
1 | bus_LV_6757-16_0_3_node_1 | 0.4 | n |  | TRUE
2 | bus_LV_6757-16_0_3_node_2 | 0.4 | n |  | TRUE
3 | bus_LV_6757-16_0_3_node_3 | 0.4 | n |  | TRUE
4 | bus_LV_6757-16_0_3_node_5 | 0.4 | n |  | TRUE
5 | bus_LV_6757-16_0_3_node_9 | 0.4 | n |  | TRUE
6 | bus_LV_6757-16_0_3_node_11 | 0.4 | n |  | TRUE
7 | bus_LV_6757-16_0_3_node_4 | 0.4 | n |  | TRUE
8 | bus_LV_6757-16_0_3_node_15 | 0.4 | n |  | TRUE
9 | bus_LV_6757-16_0_3_node_60 | 0.4 | n |  | TRUE
10 | bus_LV_6757-16_0_3_node_59 | 0.4 | n |  | TRUE
11 | bus_LV_6757-16_0_3_node_7 | 0.4 | n |  | TRUE
12 | bus_LV_6757-16_0_3_node_16 | 0.4 | n |  | TRUE
13 | bus_LV_6757-16_0_3_node_61 | 0.4 | n |  | TRUE
14 | bus_LV_6757-16_0_3_node_58 | 0.4 | n |  | TRUE
15 | bus_LV_6757-16_0_3_node_6 | 0.4 | n |  | TRUE
16 | bus_LV_6757-16_0_3_node_8 | 0.4 | n |  | TRUE
17 | bus_LV_6757-16_0_3_node_10 | 0.4 | n |  | TRUE
18 | bus_LV_6757-16_0_3_node_18 | 0.4 | n |  | TRUE
19 | bus_LV_6757-16_0_3_node_17 | 0.4 | n |  | TRUE
20 | bus_LV_6757-16_0_3_node_12 | 0.4 | n |  | TRUE
21 | bus_LV_6757-16_0_3_node_13 | 0.4 | n |  | TRUE
22 | bus_LV_6757-16_0_3_node_14 | 0.4 | n |  | TRUE
23 | bus_LV_6757-16_0_3_node_22 | 0.4 | n |  | TRUE
24 | bus_LV_6757-16_0_3_node_71 | 0.4 | n |  | TRUE
25 | bus_LV_6757-16_0_3_node_48 | 0.4 | n |  | TRUE
26 | bus_LV_6757-16_0_3_node_33 | 0.4 | n |  | TRUE
27 | bus_LV_6757-16_0_3_node_19 | 0.4 | n |  | TRUE
28 | bus_LV_6757-16_0_3_node_20 | 0.4 | n |  | TRUE
29 | bus_LV_6757-16_0_3_node_21 | 0.4 | n |  | TRUE
30 | bus_LV_6757-16_0_3_node_23 | 0.4 | n |  | TRUE
31 | bus_LV_6757-16_0_3_node_84 | 0.4 | n |  | TRUE
32 | bus_LV_6757-16_0_3_node_83 | 0.4 | n |  | TRUE
33 | bus_LV_6757-16_0_3_node_79 | 0.4 | n |  | TRUE
34 | bus_LV_6757-16_0_3_node_27 | 0.4 | n |  | TRUE
35 | bus_LV_6757-16_0_3_node_29 | 0.4 | n |  | TRUE
36 | bus_LV_6757-16_0_3_node_25 | 0.4 | n |  | TRUE
37 | bus_LV_6757-16_0_3_node_26 | 0.4 | n |  | TRUE
38 | bus_LV_6757-16_0_3_node_28 | 0.4 | n |  | TRUE
39 | bus_LV_6757-16_0_3_node_30 | 0.4 | n |  | TRUE
40 | bus_LV_6757-16_0_3_node_34 | 0.4 | n |  | TRUE
41 | bus_LV_6757-16_0_3_node_31 | 0.4 | n |  | TRUE
42 | bus_LV_6757-16_0_3_node_32 | 0.4 | n |  | TRUE
43 | bus_LV_6757-16_0_3_node_42 | 0.4 | n |  | TRUE
44 | bus_LV_6757-16_0_3_node_47 | 0.4 | n |  | TRUE
45 | bus_LV_6757-16_0_3_node_35 | 0.4 | n |  | TRUE
46 | bus_LV_6757-16_0_3_node_36 | 0.4 | n |  | TRUE
47 | bus_LV_6757-16_0_3_node_37 | 0.4 | n |  | TRUE
48 | bus_LV_6757-16_0_3_node_38 | 0.4 | n |  | TRUE
49 | bus_LV_6757-16_0_3_node_39 | 0.4 | n |  | TRUE
50 | bus_LV_6757-16_0_3_node_45 | 0.4 | n |  | TRUE
51 | bus_LV_6757-16_0_3_node_40 | 0.4 | n |  | TRUE
52 | bus_LV_6757-16_0_3_node_46 | 0.4 | n |  | TRUE
53 | bus_LV_6757-16_0_3_node_41 | 0.4 | n |  | TRUE
54 | bus_LV_6757-16_0_3_node_43 | 0.4 | n |  | TRUE
55 | bus_LV_6757-16_0_3_node_44 | 0.4 | n |  | TRUE
56 | bus_LV_6757-16_0_3_node_56 | 0.4 | n |  | TRUE
57 | bus_LV_6757-16_0_3_node_49 | 0.4 | n |  | TRUE
58 | bus_LV_6757-16_0_3_node_50 | 0.4 | n |  | TRUE
59 | bus_LV_6757-16_0_3_node_51 | 0.4 | n |  | TRUE
60 | bus_LV_6757-16_0_3_node_52 | 0.4 | n |  | TRUE
61 | bus_LV_6757-16_0_3_node_53 | 0.4 | n |  | TRUE
62 | bus_LV_6757-16_0_3_node_54 | 0.4 | n |  | TRUE
63 | bus_LV_6757-16_0_3_node_57 | 0.4 | n |  | TRUE
64 | bus_LV_6757-16_0_3_node_67 | 0.4 | n |  | TRUE
65 | bus_LV_6757-16_0_3_node_55 | 0.4 | n |  | TRUE
66 | bus_LV_6757-16_0_3_node_65 | 0.4 | n |  | TRUE
67 | bus_LV_6757-16_0_3_node_63 | 0.4 | n |  | TRUE
68 | bus_LV_6757-16_0_3_node_62 | 0.4 | n |  | TRUE
69 | bus_LV_6757-16_0_3_node_68 | 0.4 | n |  | TRUE
70 | bus_LV_6757-16_0_3_node_64 | 0.4 | n |  | TRUE
71 | bus_LV_6757-16_0_3_node_66 | 0.4 | n |  | TRUE
72 | bus_LV_6757-16_0_3_node_69 | 0.4 | n |  | TRUE
73 | bus_LV_6757-16_0_3_node_70 | 0.4 | n |  | TRUE
74 | bus_LV_6757-16_0_3_node_80 | 0.4 | n |  | TRUE
75 | bus_LV_6757-16_0_3_node_81 | 0.4 | n |  | TRUE
76 | bus_LV_6757-16_0_3_node_78 | 0.4 | n |  | TRUE
77 | bus_LV_6757-16_0_3_node_72 | 0.4 | n |  | TRUE
78 | bus_LV_6757-16_0_3_node_73 | 0.4 | n |  | TRUE
79 | bus_LV_6757-16_0_3_node_74 | 0.4 | n |  | TRUE
80 | bus_LV_6757-16_0_3_node_75 | 0.4 | n |  | TRUE
81 | bus_LV_6757-16_0_3_node_76 | 0.4 | n |  | TRUE
82 | bus_LV_6757-16_0_3_node_77 | 0.4 | n |  | TRUE
83 | bus_LV_6757-16_0_3_node_82 | 0.4 | n |  | TRUE
84 | bus_MV_341_0_node_37 | 20 | n |  | TRUE

## load
| name | bus | p_mw | q_mvar | const_z_percent | const_i_percent | sn_mva | scaling | in_service | type
0 | LV_6757-16_0_3_load_0 | 0 | 0.0031663 | 0.00079354 | 0 | 0 |  | 1 | TRUE | wye
1 | LV_6757-16_0_3_load_1 | 1 | 0.0033111 | 0.00082984 | 0 | 0 |  | 1 | TRUE | wye
2 | LV_6757-16_0_3_load_5 | 4 | 0.0024551 | 0.00061531 | 0 | 0 |  | 1 | TRUE | wye
3 | LV_6757-16_0_3_load_9 | 5 | 0.00060924 | 0.00015269 | 0 | 0 |  | 1 | TRUE | wye
4 | LV_6757-16_0_3_load_11 | 6 | 0.0024794 | 0.0006214 | 0 | 0 |  | 1 | TRUE | wye
5 | LV_6757-16_0_3_load_60 | 9 | 0.0015474 | 0.0003878 | 0 | 0 |  | 1 | TRUE | wye
6 | LV_6757-16_0_3_load_59 | 10 | 0.0016854 | 0.00042241 | 0 | 0 |  | 1 | TRUE | wye
7 | LV_6757-16_0_3_load_7 | 11 | 0.001991 | 0.000499 | 0 | 0 |  | 1 | TRUE | wye
8 | LV_6757-16_0_3_load_16 | 12 | 0.0015474 | 0.00038781 | 0 | 0 |  | 1 | TRUE | wye
9 | LV_6757-16_0_3_load_61 | 13 | 0.0035881 | 0.00089927 | 0 | 0 |  | 1 | TRUE | wye
10 | LV_6757-16_0_3_load_58 | 14 | 0.0020394 | 0.00051111 | 0 | 0 |  | 1 | TRUE | wye
11 | LV_6757-16_0_3_load_6 | 15 | 0.0019556 | 0.00049012 | 0 | 0 |  | 1 | TRUE | wye
12 | LV_6757-16_0_3_load_10 | 17 | 0.0020461 | 0.00051279 | 0 | 0 |  | 1 | TRUE | wye
13 | LV_6757-16_0_3_load_18 | 18 | 0.00052413 | 0.00013136 | 0 | 0 |  | 1 | TRUE | wye
14 | LV_6757-16_0_3_load_17 | 19 | 0.0016717 | 0.00041896 | 0 | 0 |  | 1 | TRUE | wye
15 | LV_6757-16_0_3_load_12 | 20 | 0.0023573 | 0.00059081 | 0 | 0 |  | 1 | TRUE | wye
16 | LV_6757-16_0_3_load_13 | 21 | 0.001265 | 0.00031704 | 0 | 0 |  | 1 | TRUE | wye
17 | LV_6757-16_0_3_load_14 | 22 | 0.0019599 | 0.00049119 | 0 | 0 |  | 1 | TRUE | wye
18 | LV_6757-16_0_3_load_22 | 23 | 0.003024 | 0.00075787 | 0 | 0 |  | 1 | TRUE | wye
19 | LV_6757-16_0_3_load_71 | 24 | 0.0017918 | 0.00044907 | 0 | 0 |  | 1 | TRUE | wye
20 | LV_6757-16_0_3_load_48 | 25 | 0.0037789 | 0.00094708 | 0 | 0 |  | 1 | TRUE | wye
21 | LV_6757-16_0_3_load_33 | 26 | 0.0015489 | 0.00038819 | 0 | 0 |  | 1 | TRUE | wye
22 | LV_6757-16_0_3_load_20 | 28 | 0.00054498 | 0.00013658 | 0 | 0 |  | 1 | TRUE | wye
23 | LV_6757-16_0_3_load_21 | 29 | 0.001147 | 0.00028745 | 0 | 0 |  | 1 | TRUE | wye
24 | LV_6757-16_0_3_load_23 | 30 | 0.0014339 | 0.00035938 | 0 | 0 |  | 1 | TRUE | wye
25 | LV_6757-16_0_3_load_84 | 31 | 0.0010634 | 0.0002665 | 0 | 0 |  | 1 | TRUE | wye
26 | LV_6757-16_0_3_load_83 | 32 | 0.00093692 | 0.00023481 | 0 | 0 |  | 1 | TRUE | wye
27 | LV_6757-16_0_3_load_79 | 33 | 0.0034586 | 0.0008668 | 0 | 0 |  | 1 | TRUE | wye
28 | LV_6757-16_0_3_load_29 | 35 | 0.00048548 | 0.00012167 | 0 | 0 |  | 1 | TRUE | wye
29 | LV_6757-16_0_3_load_25 | 36 | 0.002331 | 0.00058421 | 0 | 0 |  | 1 | TRUE | wye
30 | LV_6757-16_0_3_load_26 | 37 | 0.00084936 | 0.00021287 | 0 | 0 |  | 1 | TRUE | wye
31 | LV_6757-16_0_3_load_30 | 39 | 0.0019769 | 0.00049546 | 0 | 0 |  | 1 | TRUE | wye
32 | LV_6757-16_0_3_load_34 | 40 | 0.00097397 | 0.0002441 | 0 | 0 |  | 1 | TRUE | wye
33 | LV_6757-16_0_3_load_31 | 41 | 0.0056613 | 0.0014189 | 0 | 0 |  | 1 | TRUE | wye
34 | LV_6757-16_0_3_load_32 | 42 | 0.0022481 | 0.00056342 | 0 | 0 |  | 1 | TRUE | wye
35 | LV_6757-16_0_3_load_42 | 43 | 0.0068457 | 0.0017157 | 0 | 0 |  | 1 | TRUE | wye
36 | LV_6757-16_0_3_load_47 | 44 | 0.0025601 | 0.00064162 | 0 | 0 |  | 1 | TRUE | wye
37 | LV_6757-16_0_3_load_35 | 45 | 0.0036667 | 0.00091895 | 0 | 0 |  | 1 | TRUE | wye
38 | LV_6757-16_0_3_load_36 | 46 | 0.0046696 | 0.0011703 | 0 | 0 |  | 1 | TRUE | wye
39 | LV_6757-16_0_3_load_37 | 47 | 0.0019751 | 0.00049502 | 0 | 0 |  | 1 | TRUE | wye
40 | LV_6757-16_0_3_load_38 | 48 | 0.0019751 | 0.00049502 | 0 | 0 |  | 1 | TRUE | wye
41 | LV_6757-16_0_3_load_39 | 49 | 0.0021859 | 0.00054784 | 0 | 0 |  | 1 | TRUE | wye
42 | LV_6757-16_0_3_load_45 | 50 | 0.00401 | 0.001005 | 0 | 0 |  | 1 | TRUE | wye
43 | LV_6757-16_0_3_load_40 | 51 | 0.0026407 | 0.00066183 | 0 | 0 |  | 1 | TRUE | wye
44 | LV_6757-16_0_3_load_46 | 52 | 0.0019211 | 0.00048149 | 0 | 0 |  | 1 | TRUE | wye
45 | LV_6757-16_0_3_load_41 | 53 | 0.0029731 | 0.00074514 | 0 | 0 |  | 1 | TRUE | wye
46 | LV_6757-16_0_3_load_44 | 55 | 0.0022148 | 0.00055508 | 0 | 0 |  | 1 | TRUE | wye
47 | LV_6757-16_0_3_load_56 | 56 | 0.0019751 | 0.00049501 | 0 | 0 |  | 1 | TRUE | wye
48 | LV_6757-16_0_3_load_49 | 57 | 0.0030711 | 0.00076969 | 0 | 0 |  | 1 | TRUE | wye
49 | LV_6757-16_0_3_load_50 | 58 | 0.0030211 | 0.00075717 | 0 | 0 |  | 1 | TRUE | wye
50 | LV_6757-16_0_3_load_52 | 60 | 0.0027646 | 0.00069289 | 0 | 0 |  | 1 | TRUE | wye
51 | LV_6757-16_0_3_load_53 | 61 | 0.0024807 | 0.00062171 | 0 | 0 |  | 1 | TRUE | wye
52 | LV_6757-16_0_3_load_54 | 62 | 0.0028274 | 0.00070862 | 0 | 0 |  | 1 | TRUE | wye
53 | LV_6757-16_0_3_load_57 | 63 | 0.0022366 | 0.00056055 | 0 | 0 |  | 1 | TRUE | wye
54 | LV_6757-16_0_3_load_67 | 64 | 0.0036759 | 0.00092126 | 0 | 0 |  | 1 | TRUE | wye
55 | LV_6757-16_0_3_load_65 | 66 | 0.0024912 | 0.00062435 | 0 | 0 |  | 1 | TRUE | wye
56 | LV_6757-16_0_3_load_63 | 67 | 0.0042004 | 0.0010527 | 0 | 0 |  | 1 | TRUE | wye
57 | LV_6757-16_0_3_load_62 | 68 | 0.0029044 | 0.0007279 | 0 | 0 |  | 1 | TRUE | wye
58 | LV_6757-16_0_3_load_68 | 69 | 0.0029453 | 0.00073817 | 0 | 0 |  | 1 | TRUE | wye
59 | LV_6757-16_0_3_load_64 | 70 | 0.00094427 | 0.00023666 | 0 | 0 |  | 1 | TRUE | wye
60 | LV_6757-16_0_3_load_66 | 71 | 0.00090392 | 0.00022654 | 0 | 0 |  | 1 | TRUE | wye
61 | LV_6757-16_0_3_load_70 | 73 | 0.00076056 | 0.00019061 | 0 | 0 |  | 1 | TRUE | wye
62 | LV_6757-16_0_3_load_80 | 74 | 0.0010642 | 0.00026672 | 0 | 0 |  | 1 | TRUE | wye
63 | LV_6757-16_0_3_load_81 | 75 | 0.00090414 | 0.0002266 | 0 | 0 |  | 1 | TRUE | wye
64 | LV_6757-16_0_3_load_78 | 76 | 0.0056576 | 0.0014179 | 0 | 0 |  | 1 | TRUE | wye
65 | LV_6757-16_0_3_load_72 | 77 | 0.0031758 | 0.00079593 | 0 | 0 |  | 1 | TRUE | wye
66 | LV_6757-16_0_3_load_73 | 78 | 0.003732 | 0.00093533 | 0 | 0 |  | 1 | TRUE | wye
67 | LV_6757-16_0_3_load_74 | 79 | 0.0034795 | 0.00087206 | 0 | 0 |  | 1 | TRUE | wye
68 | LV_6757-16_0_3_load_75 | 80 | 0.0043272 | 0.0010845 | 0 | 0 |  | 1 | TRUE | wye
69 | LV_6757-16_0_3_load_76 | 81 | 0.0034739 | 0.00087064 | 0 | 0 |  | 1 | TRUE | wye
70 | LV_6757-16_0_3_load_77 | 82 | 0.0029378 | 0.00073629 | 0 | 0 |  | 1 | TRUE | wye

## ext_grid
| name | bus | vm_pu | va_degree | slack_weight | in_service
0 |  | 14 | 1 | 0 | 1 | TRUE

## line
| name | std_type | from_bus | to_bus | length_km | r_ohm_per_km | x_ohm_per_km | c_nf_per_km | g_us_per_km | max_i_ka | df | parallel | type | in_service
0 | LV_6757-16_0_3_line_0 | NAYY 4x150 SE | 0 | 1 | 0.03246 | 0.208 | 0.08 | 261 | 0 | 0.27 | 1 | 2 | cs | TRUE
1 | LV_6757-16_0_3_line_1 | NAYY 4x150 SE | 0 | 2 | 0.0029125 | 0.208 | 0.08 | 261 | 0 | 0.27 | 1 | 2 | cs | TRUE
2 | LV_6757-16_0_3_line_2 | NAYY 4x150 SE | 1 | 3 | 0.015903 | 0.208 | 0.08 | 261 | 0 | 0.27 | 1 | 1 | cs | TRUE
3 | LV_6757-16_0_3_line_3 | NAYY 4x150 SE | 2 | 4 | 0.024089 | 0.208 | 0.08 | 261 | 0 | 0.27 | 1 | 2 | cs | TRUE
4 | LV_6757-16_0_3_line_4 | NAYY 4x150 SE | 3 | 5 | 0.0094751 | 0.208 | 0.08 | 261 | 0 | 0.27 | 1 | 1 | cs | TRUE
5 | LV_6757-16_0_3_line_5 | NAYY 4x150 SE | 3 | 6 | 0.030284 | 0.208 | 0.08 | 261 | 0 | 0.27 | 1 | 1 | cs | TRUE
6 | LV_6757-16_0_3_line_6 | NAYY 4x150 SE | 4 | 10 | 0.028838 | 0.208 | 0.08 | 261 | 0 | 0.27 | 1 | 2 | cs | TRUE
7 | LV_6757-16_0_3_line_7 | NAYY 4x150 SE | 5 | 11 | 0.0088382 | 0.208 | 0.08 | 261 | 0 | 0.27 | 1 | 1 | cs | TRUE
8 | LV_6757-16_0_3_line_8 | NAYY 4x150 SE | 6 | 8 | 0.024675 | 0.208 | 0.08 | 261 | 0 | 0.27 | 1 | 1 | cs | TRUE
9 | LV_6757-16_0_3_line_9 | NAYY 4x150 SE | 7 | 8 | 0.007785 | 0.208 | 0.08 | 261 | 0 | 0.27 | 1 | 1 | cs | TRUE
10 | LV_6757-16_0_3_line_10 | NAYY 4x150 SE | 7 | 9 | 0.011526 | 0.208 | 0.08 | 261 | 0 | 0.27 | 1 | 1 | cs | TRUE
11 | LV_6757-16_0_3_line_11 | NAYY 4x150 SE | 8 | 12 | 0.016392 | 0.208 | 0.08 | 261 | 0 | 0.27 | 1 | 1 | cs | TRUE
12 | LV_6757-16_0_3_line_12 | NAYY 4x150 SE | 9 | 13 | 0.028324 | 0.208 | 0.08 | 261 | 0 | 0.27 | 1 | 1 | cs | TRUE
13 | LV_6757-16_0_3_line_13 | NAYY 4x150 SE | 10 | 14 | 0.0014704 | 0.208 | 0.08 | 261 | 0 | 0.27 | 1 | 2 | cs | TRUE
14 | LV_6757-16_0_3_line_14 | NAYY 4x150 SE | 11 | 15 | 0.029413 | 0.208 | 0.08 | 261 | 0 | 0.27 | 1 | 1 | cs | TRUE
15 | LV_6757-16_0_3_line_15 | NAYY 4x150 SE | 12 | 25 | 0.027582 | 0.208 | 0.08 | 261 | 0 | 0.27 | 1 | 1 | cs | TRUE
16 | LV_6757-16_0_3_line_16 | NAYY 4x150 SE | 13 | 68 | 0.0017323 | 0.208 | 0.08 | 261 | 0 | 0.27 | 1 | 1 | cs | TRUE
17 | LV_6757-16_0_3_line_17 | NAYY 4x150 SE | 14 | 63 | 0.022374 | 0.208 | 0.08 | 261 | 0 | 0.27 | 1 | 1 | cs | TRUE
18 | LV_6757-16_0_3_line_18 | NAYY 4x150 SE | 15 | 16 | 0.017407 | 0.208 | 0.08 | 261 | 0 | 0.27 | 1 | 1 | cs | TRUE
19 | LV_6757-16_0_3_line_19 | NAYY 4x150 SE | 16 | 17 | 0.029642 | 0.208 | 0.08 | 261 | 0 | 0.27 | 1 | 1 | cs | TRUE
20 | LV_6757-16_0_3_line_20 | NAYY 4x150 SE | 17 | 18 | 0.019494 | 0.208 | 0.08 | 261 | 0 | 0.27 | 1 | 1 | cs | TRUE
21 | LV_6757-16_0_3_line_21 | NAYY 4x150 SE | 18 | 19 | 7.9487e-05 | 0.208 | 0.08 | 261 | 0 | 0.27 | 1 | 1 | cs | TRUE
22 | LV_6757-16_0_3_line_22 | NAYY 4x150 SE | 19 | 27 | 0.018799 | 0.208 | 0.08 | 261 | 0 | 0.27 | 1 | 1 | cs | TRUE
23 | LV_6757-16_0_3_line_23 | NAYY 4x150 SE | 20 | 21 | 0.012866 | 0.208 | 0.08 | 261 | 0 | 0.27 | 1 | 1 | cs | TRUE
24 | LV_6757-16_0_3_line_24 | NAYY 4x150 SE | 21 | 22 | 0.01418 | 0.208 | 0.08 | 261 | 0 | 0.27 | 1 | 1 | cs | TRUE
25 | LV_6757-16_0_3_line_25 | NAYY 4x150 SE | 22 | 23 | 0.021723 | 0.208 | 0.08 | 261 | 0 | 0.27 | 1 | 1 | cs | TRUE
26 | LV_6757-16_0_3_line_26 | NAYY 4x150 SE | 23 | 24 | 0.011127 | 0.208 | 0.08 | 261 | 0 | 0.27 | 1 | 1 | cs | TRUE
27 | LV_6757-16_0_3_line_27 | NAYY 4x150 SE | 24 | 33 | 0.012427 | 0.208 | 0.08 | 261 | 0 | 0.27 | 1 | 1 | cs | TRUE
28 | LV_6757-16_0_3_line_28 | NAYY 4x150 SE | 25 | 26 | 0.0004899 | 0.208 | 0.08 | 261 | 0 | 0.27 | 1 | 1 | cs | TRUE
29 | LV_6757-16_0_3_line_29 | NAYY 4x150 SE | 26 | 38 | 0.020621 | 0.208 | 0.08 | 261 | 0 | 0.27 | 1 | 1 | cs | TRUE
30 | LV_6757-16_0_3_line_30 | NAYY 4x150 SE | 27 | 28 | 0.0088903 | 0.208 | 0.08 | 261 | 0 | 0.27 | 1 | 1 | cs | TRUE
31 | LV_6757-16_0_3_line_31 | NAYY 4x150 SE | 27 | 29 | 0.042448 | 0.208 | 0.08 | 261 | 0 | 0.27 | 1 | 1 | cs | TRUE
32 | LV_6757-16_0_3_line_32 | NAYY 4x150 SE | 28 | 30 | 0.0079143 | 0.208 | 0.08 | 261 | 0 | 0.27 | 1 | 1 | cs | TRUE
33 | LV_6757-16_0_3_line_33 | NAYY 4x150 SE | 29 | 31 | 0.0046264 | 0.208 | 0.08 | 261 | 0 | 0.27 | 1 | 1 | cs | TRUE
34 | LV_6757-16_0_3_line_34 | NAYY 4x150 SE | 31 | 32 | 0.015311 | 0.208 | 0.08 | 261 | 0 | 0.27 | 1 | 1 | cs | TRUE
35 | LV_6757-16_0_3_line_35 | NAYY 4x150 SE | 33 | 76 | 0.019303 | 0.208 | 0.08 | 261 | 0 | 0.27 | 1 | 1 | cs | TRUE
36 | LV_6757-16_0_3_line_36 | NAYY 4x150 SE | 34 | 35 | 0.019731 | 0.208 | 0.08 | 261 | 0 | 0.27 | 1 | 1 | cs | TRUE
37 | LV_6757-16_0_3_line_37 | NAYY 4x150 SE | 34 | 36 | 0.02235 | 0.208 | 0.08 | 261 | 0 | 0.27 | 1 | 1 | cs | TRUE
38 | LV_6757-16_0_3_line_38 | NAYY 4x150 SE | 35 | 40 | 0.02943 | 0.208 | 0.08 | 261 | 0 | 0.27 | 1 | 1 | cs | TRUE
39 | LV_6757-16_0_3_line_39 | NAYY 4x150 SE | 36 | 37 | 0.015371 | 0.208 | 0.08 | 261 | 0 | 0.27 | 1 | 1 | cs | TRUE
40 | LV_6757-16_0_3_line_40 | NAYY 4x150 SE | 37 | 38 | 0.026749 | 0.208 | 0.08 | 261 | 0 | 0.27 | 1 | 1 | cs | TRUE
41 | LV_6757-16_0_3_line_41 | NAYY 4x150 SE | 38 | 39 | 0.0038839 | 0.208 | 0.08 | 261 | 0 | 0.27 | 1 | 1 | cs | TRUE
42 | LV_6757-16_0_3_line_42 | NAYY 4x150 SE | 39 | 41 | 0.020002 | 0.208 | 0.08 | 261 | 0 | 0.27 | 1 | 1 | cs | TRUE
43 | LV_6757-16_0_3_line_43 | NAYY 4x150 SE | 41 | 42 | 0.024582 | 0.208 | 0.08 | 261 | 0 | 0.27 | 1 | 1 | cs | TRUE
44 | LV_6757-16_0_3_line_44 | NAYY 4x150 SE | 42 | 43 | 0.020794 | 0.208 | 0.08 | 261 | 0 | 0.27 | 1 | 1 | cs | TRUE
45 | LV_6757-16_0_3_line_45 | NAYY 4x150 SE | 43 | 44 | 0.0099027 | 0.208 | 0.08 | 261 | 0 | 0.27 | 1 | 1 | cs | TRUE
46 | LV_6757-16_0_3_line_46 | NAYY 4x150 SE | 44 | 52 | 0.027351 | 0.208 | 0.08 | 261 | 0 | 0.27 | 1 | 1 | cs | TRUE
47 | LV_6757-16_0_3_line_47 | NAYY 4x150 SE | 45 | 46 | 0.023221 | 0.208 | 0.08 | 261 | 0 | 0.27 | 1 | 1 | cs | TRUE
48 | LV_6757-16_0_3_line_48 | NAYY 4x150 SE | 45 | 47 | 0.0013498 | 0.208 | 0.08 | 261 | 0 | 0.27 | 1 | 1 | cs | TRUE
49 | LV_6757-16_0_3_line_49 | NAYY 4x150 SE | 46 | 48 | 0.0053881 | 0.208 | 0.08 | 261 | 0 | 0.27 | 1 | 1 | cs | TRUE
50 | LV_6757-16_0_3_line_50 | NAYY 4x150 SE | 47 | 49 | 0.022135 | 0.208 | 0.08 | 261 | 0 | 0.27 | 1 | 1 | cs | TRUE
51 | LV_6757-16_0_3_line_51 | NAYY 4x150 SE | 48 | 50 | 0.021623 | 0.208 | 0.08 | 261 | 0 | 0.27 | 1 | 1 | cs | TRUE
52 | LV_6757-16_0_3_line_52 | NAYY 4x150 SE | 49 | 51 | 0.0050743 | 0.208 | 0.08 | 261 | 0 | 0.27 | 1 | 1 | cs | TRUE
53 | LV_6757-16_0_3_line_53 | NAYY 4x150 SE | 50 | 52 | 0.0046906 | 0.208 | 0.08 | 261 | 0 | 0.27 | 1 | 1 | cs | TRUE
54 | LV_6757-16_0_3_line_54 | NAYY 4x150 SE | 51 | 53 | 0.032577 | 0.208 | 0.08 | 261 | 0 | 0.27 | 1 | 1 | cs | TRUE
55 | LV_6757-16_0_3_line_55 | NAYY 4x150 SE | 53 | 54 | 0.013503 | 0.208 | 0.08 | 261 | 0 | 0.27 | 1 | 1 | cs | TRUE
56 | LV_6757-16_0_3_line_56 | NAYY 4x150 SE | 54 | 55 | 0.014234 | 0.208 | 0.08 | 261 | 0 | 0.27 | 1 | 1 | cs | TRUE
57 | LV_6757-16_0_3_line_57 | NAYY 4x150 SE | 55 | 56 | 0.02371 | 0.208 | 0.08 | 261 | 0 | 0.27 | 1 | 1 | cs | TRUE
58 | LV_6757-16_0_3_line_58 | NAYY 4x150 SE | 57 | 58 | 0.0072531 | 0.208 | 0.08 | 261 | 0 | 0.27 | 1 | 1 | cs | TRUE
59 | LV_6757-16_0_3_line_59 | NAYY 4x150 SE | 57 | 59 | 0.023653 | 0.208 | 0.08 | 261 | 0 | 0.27 | 1 | 1 | cs | TRUE
60 | LV_6757-16_0_3_line_60 | NAYY 4x150 SE | 58 | 60 | 0.019093 | 0.208 | 0.08 | 261 | 0 | 0.27 | 1 | 1 | cs | TRUE
61 | LV_6757-16_0_3_line_61 | NAYY 4x150 SE | 59 | 61 | 0.020009 | 0.208 | 0.08 | 261 | 0 | 0.27 | 1 | 1 | cs | TRUE
62 | LV_6757-16_0_3_line_62 | NAYY 4x150 SE | 59 | 62 | 0.0039286 | 0.208 | 0.08 | 261 | 0 | 0.27 | 1 | 1 | cs | TRUE
63 | LV_6757-16_0_3_line_63 | NAYY 4x150 SE | 61 | 63 | 0.0044795 | 0.208 | 0.08 | 261 | 0 | 0.27 | 1 | 1 | cs | TRUE
64 | LV_6757-16_0_3_line_64 | NAYY 4x150 SE | 62 | 64 | 0.02252 | 0.208 | 0.08 | 261 | 0 | 0.27 | 1 | 1 | cs | TRUE
65 | LV_6757-16_0_3_line_65 | NAYY 4x150 SE | 64 | 65 | 0.010762 | 0.208 | 0.08 | 261 | 0 | 0.27 | 1 | 1 | cs | TRUE
66 | LV_6757-16_0_3_line_66 | NAYY 4x150 SE | 65 | 66 | 0.010775 | 0.208 | 0.08 | 261 | 0 | 0.27 | 1 | 1 | cs | TRUE
67 | LV_6757-16_0_3_line_67 | NAYY 4x150 SE | 66 | 67 | 0.0072501 | 0.208 | 0.08 | 261 | 0 | 0.27 | 1 | 1 | cs | TRUE
68 | LV_6757-16_0_3_line_68 | NAYY 4x150 SE | 67 | 70 | 0.013588 | 0.208 | 0.08 | 261 | 0 | 0.27 | 1 | 1 | cs | TRUE
69 | LV_6757-16_0_3_line_69 | NAYY 4x150 SE | 68 | 69 | 0.014616 | 0.208 | 0.08 | 261 | 0 | 0.27 | 1 | 1 | cs | TRUE
70 | LV_6757-16_0_3_line_70 | NAYY 4x150 SE | 70 | 71 | 0.018853 | 0.208 | 0.08 | 261 | 0 | 0.27 | 1 | 1 | cs | TRUE
71 | LV_6757-16_0_3_line_71 | NAYY 4x150 SE | 71 | 72 | 0.018943 | 0.208 | 0.08 | 261 | 0 | 0.27 | 1 | 1 | cs | TRUE
72 | LV_6757-16_0_3_line_72 | NAYY 4x150 SE | 72 | 73 | 0.016782 | 0.208 | 0.08 | 261 | 0 | 0.27 | 1 | 1 | cs | TRUE
73 | LV_6757-16_0_3_line_73 | NAYY 4x150 SE | 73 | 74 | 0.0061476 | 0.208 | 0.08 | 261 | 0 | 0.27 | 1 | 1 | cs | TRUE
74 | LV_6757-16_0_3_line_74 | NAYY 4x150 SE | 74 | 75 | 0.027734 | 0.208 | 0.08 | 261 | 0 | 0.27 | 1 | 1 | cs | TRUE
75 | LV_6757-16_0_3_line_75 | NAYY 4x150 SE | 75 | 83 | 0.018391 | 0.208 | 0.08 | 261 | 0 | 0.27 | 1 | 1 | cs | TRUE
76 | LV_6757-16_0_3_line_76 | NAYY 4x150 SE | 76 | 82 | 0.0061562 | 0.208 | 0.08 | 261 | 0 | 0.27 | 1 | 1 | cs | TRUE
77 | LV_6757-16_0_3_line_77 | NAYY 4x150 SE | 77 | 78 | 0.023881 | 0.208 | 0.08 | 261 | 0 | 0.27 | 1 | 1 | cs | TRUE
78 | LV_6757-16_0_3_line_78 | NAYY 4x150 SE | 77 | 79 | 0.0072269 | 0.208 | 0.08 | 261 | 0 | 0.27 | 1 | 1 | cs | TRUE
79 | LV_6757-16_0_3_line_79 | NAYY 4x150 SE | 78 | 80 | 0.0010034 | 0.208 | 0.08 | 261 | 0 | 0.27 | 1 | 1 | cs | TRUE
80 | LV_6757-16_0_3_line_80 | NAYY 4x150 SE | 79 | 81 | 0.018081 | 0.208 | 0.08 | 261 | 0 | 0.27 | 1 | 1 | cs | TRUE
81 | LV_6757-16_0_3_line_81 | NAYY 4x150 SE | 80 | 82 | 0.021877 | 0.208 | 0.08 | 261 | 0 | 0.27 | 1 | 1 | cs | TRUE
82 | LV_6757-16_0_3_line_82 | NAYY 4x150 SE | 81 | 83 | 0.038143 | 0.208 | 0.08 | 261 | 0 | 0.27 | 1 | 1 | cs | TRUE

## trafo
| name | std_type | hv_bus | lv_bus | sn_mva | vn_hv_kv | vn_lv_kv | vk_percent | vkr_percent | pfe_kw | i0_percent | shift_degree | tap_side | tap_neutral | tap_min | tap_max | tap_step_percent | tap_step_degree | tap_pos | tap_phase_shifter | parallel | df | in_service
0 | LV_6757-16_0_3_trafo_58 | 0.25 MVA 20/0.4 kV | 84 | 14 | 0.25 | 20 | 0.4 | 6 | 1.44 | 0.8 | 0.32 | 150 | hv | 0 | -2 | 2 | 2.5 | 0 | 0 | FALSE | 1 | 1 | TRUE

## line_geodata
| x0 | y0 | x1 | y1 | x2 | y2 | x3 | y3 | x4 | y4 | x5 | y5
0 | 2566274.6706 | 1233613.1842 | 2566248.1164 | 1233594.5153
1 | 2566277.0532 | 1233614.8592 | 2566274.6706 | 1233613.1842
2 | 2566235.1064 | 1233585.3687 | 2566248.1164 | 1233594.5153
3 | 2566277.0532 | 1233614.8592 | 2566296.9663 | 1233628.4147
4 | 2566235.1064 | 1233585.3687 | 2566227.3964 | 1233579.8611
5 | 2566235.1064 | 1233585.3687 | 2566246.8562 | 1233566.9793 | 2566248.7271 | 1233564.5226 | 2566251.4571 | 1233562.6948 | 2566253.4755 | 1233562.159
6 | 2566320.8054 | 1233644.6426 | 2566296.9663 | 1233628.4147
7 | 2566227.3964 | 1233579.8611 | 2566220.2047 | 1233574.7237
8 | 2566274.2626 | 1233574.1276 | 2566264.8252 | 1233566.5878 | 2566261.3065 | 1233564.1619 | 2566258.2542 | 1233562.556 | 2566254.4956 | 1233561.8881 | 2566253.4755 | 1233562.159
9 | 2566279.0966 | 1233580.215 | 2566277.0735 | 1233577.2247 | 2566274.2626 | 1233574.1276
10 | 2566279.0966 | 1233580.215 | 2566283.9014 | 1233582.5002 | 2566288.162 | 1233584.9219 | 2566289.2489 | 1233585.6444
11 | 2566274.2626 | 1233574.1276 | 2566283.2177 | 1233560.398
12 | 2566289.2489 | 1233585.6444 | 2566312.837 | 1233601.3248
13 | 2566322.0209 | 1233645.4701 | 2566320.8054 | 1233644.6426
14 | 2566196.2711 | 1233557.6267 | 2566220.2047 | 1233574.7237
15 | 2566298.2859 | 1233537.2962 | 2566283.2177 | 1233560.398
16 | 2566314.2797 | 1233602.2838 | 2566312.837 | 1233601.3248
17 | 2566340.5163 | 1233658.0605 | 2566322.0209 | 1233645.4701
18 | 2566182.1346 | 1233547.4695 | 2566191.3018 | 1233554.0769 | 2566196.2711 | 1233557.6267
19 | 2566182.1346 | 1233547.4695 | 2566197.2546 | 1233521.9735
20 | 2566207.198 | 1233505.2065 | 2566197.2546 | 1233521.9735
21 | 2566207.198 | 1233505.2065 | 2566207.2385 | 1233505.1381
22 | 2566216.8275 | 1233488.9687 | 2566207.2385 | 1233505.1381
23 | 2566245.0356 | 1233682.3276 | 2566255.7921 | 1233689.3877
24 | 2566267.6466 | 1233697.1685 | 2566255.7921 | 1233689.3877
25 | 2566267.6466 | 1233697.1685 | 2566285.8074 | 1233709.0885
26 | 2566285.8074 | 1233709.0885 | 2566295.11 | 1233715.1943
27 | 2566305.499 | 1233722.0132 | 2566295.11 | 1233715.1943
28 | 2566298.5535 | 1233536.8859 | 2566298.2859 | 1233537.2962
29 | 2566309.8192 | 1233519.6138 | 2566298.5535 | 1233536.8859
30 | 2566216.8275 | 1233488.9687 | 2566221.2582 | 1233481.2612
31 | 2566216.8275 | 1233488.9687 | 2566180.0171 | 1233467.8307
32 | 2566225.2025 | 1233474.3998 | 2566221.2582 | 1233481.2612
33 | 2566176.0051 | 1233465.5269 | 2566180.0171 | 1233467.8307
34 | 2566162.728 | 1233457.9026 | 2566176.0051 | 1233465.5269
35 | 2566305.499 | 1233722.0132 | 2566321.6367 | 1233732.6053
36 | 2566258.5664 | 1233480.5035 | 2566268.4989 | 1233463.4544
37 | 2566258.5664 | 1233480.5035 | 2566276.3341 | 1233494.0618
38 | 2566283.3136 | 1233438.0252 | 2566268.4989 | 1233463.4544
39 | 2566276.3341 | 1233494.0618 | 2566288.5541 | 1233503.3867
40 | 2566309.8192 | 1233519.6138 | 2566288.5541 | 1233503.3867
41 | 2566309.8192 | 1233519.6138 | 2566312.8988 | 1233521.9804
42 | 2566312.8988 | 1233521.9804 | 2566328.7589 | 1233534.1685
43 | 2566328.7589 | 1233534.1685 | 2566348.25 | 1233549.1469
44 | 2566364.738 | 1233561.8175 | 2566348.25 | 1233549.1469
45 | 2566364.738 | 1233561.8175 | 2566372.5901 | 1233567.8516
46 | 2566372.5901 | 1233567.8516 | 2566394.277 | 1233584.5174
47 | 2566437.8257 | 1233617.9834 | 2566419.4138 | 1233603.8343
48 | 2566437.8257 | 1233617.9834 | 2566438.896 | 1233618.8059
49 | 2566419.4138 | 1233603.8343 | 2566415.1415 | 1233600.5512
50 | 2566456.4473 | 1233632.2936 | 2566438.896 | 1233618.8059
51 | 2566397.9963 | 1233587.3756 | 2566415.1415 | 1233600.5512
52 | 2566456.4473 | 1233632.2936 | 2566460.4707 | 1233635.3855
53 | 2566397.9963 | 1233587.3756 | 2566394.277 | 1233584.5174
54 | 2566486.3017 | 1233655.2358 | 2566460.4707 | 1233635.3855
55 | 2566497.0086 | 1233663.4638 | 2566486.3017 | 1233655.2358
56 | 2566497.0086 | 1233663.4638 | 2566492.3865 | 1233669.3603 | 2566488.5353 | 1233674.8939
57 | 2566488.5353 | 1233674.8939 | 2566474.9915 | 1233694.3544
58 | 2566373.6471 | 1233652.378 | 2566376.3765 | 1233651.8066 | 2566379.6426 | 1233652.3995 | 2566380.6665 | 1233652.912
59 | 2566360.7601 | 1233671.8409 | 2566369.5951 | 1233656.0143 | 2566371.512 | 1233653.6575 | 2566373.6471 | 1233652.378
60 | 2566380.6665 | 1233652.912 | 2566382.9373 | 1233654.0485 | 2566386.4037 | 1233656.6082 | 2566390.2612 | 1233660.0662 | 2566392.8363 | 1233662.9534 | 2566394.6754 | 1233665.5668
61 | 2566360.7601 | 1233671.8409 | 2566344.2193 | 1233660.5812
62 | 2566360.7601 | 1233671.8409 | 2566363.9801 | 1233674.0916
63 | 2566340.5163 | 1233658.0605 | 2566344.2193 | 1233660.5812
64 | 2566382.4383 | 1233686.9934 | 2566363.9801 | 1233674.0916
65 | 2566391.259 | 1233693.1589 | 2566382.4383 | 1233686.9934
66 | 2566391.259 | 1233693.1589 | 2566400.1202 | 1233699.2892
67 | 2566406.0825 | 1233703.4141 | 2566400.1202 | 1233699.2892
68 | 2566406.0825 | 1233703.4141 | 2566417.2571 | 1233711.1449
69 | 2566326.452 | 1233610.3755 | 2566314.2797 | 1233602.2838
70 | 2566432.7614 | 1233721.8711 | 2566417.2571 | 1233711.1449
71 | 2566448.34 | 1233732.6487 | 2566432.7614 | 1233721.8711
72 | 2566448.34 | 1233732.6487 | 2566442.1706 | 1233743.3236 | 2566440.1038 | 1233747.2676
73 | 2566440.1038 | 1233747.2676 | 2566437.2504 | 1233752.7129
74 | 2566437.2504 | 1233752.7129 | 2566437.2504 | 1233752.7129 | 2566433.2425 | 1233761.441 | 2566429.3381 | 1233771.069 | 2566426.4618 | 1233778.2544
75 | 2566419.6274 | 1233795.328 | 2566426.4618 | 1233778.2544
76 | 2566326.7833 | 1233735.9833 | 2566321.6367 | 1233732.6053
77 | 2566365.876 | 1233761.6421 | 2566345.9114 | 1233748.5382
78 | 2566365.876 | 1233761.6421 | 2566371.9178 | 1233765.6076
79 | 2566345.0725 | 1233747.9876 | 2566345.9114 | 1233748.5382
80 | 2566387.0338 | 1233775.5291 | 2566371.9178 | 1233765.6076
81 | 2566326.7833 | 1233735.9833 | 2566345.0725 | 1233747.9876
82 | 2566419.6274 | 1233795.328 | 2566405.3648 | 1233787.1037 | 2566387.6791 | 1233775.9527 | 2566387.0338 | 1233775.5291

## bus_geodata
| x | y | coords
0 | 2566274.6706 | 1233613.1842
1 | 2566248.1164 | 1233594.5153
2 | 2566277.0532 | 1233614.8592
3 | 2566235.1064 | 1233585.3687
4 | 2566296.9663 | 1233628.4147
5 | 2566227.3964 | 1233579.8611
6 | 2566253.4755 | 1233562.159
7 | 2566279.0966 | 1233580.215
8 | 2566274.2626 | 1233574.1276
9 | 2566289.2489 | 1233585.6444
10 | 2566320.8054 | 1233644.6426
11 | 2566220.2047 | 1233574.7237
12 | 2566283.2177 | 1233560.398
13 | 2566312.837 | 1233601.3248
14 | 2566322.0209 | 1233645.4701
15 | 2566196.2711 | 1233557.6267
16 | 2566182.1346 | 1233547.4695
17 | 2566197.2546 | 1233521.9735
18 | 2566207.198 | 1233505.2065
19 | 2566207.2385 | 1233505.1381
20 | 2566245.0356 | 1233682.3276
21 | 2566255.7921 | 1233689.3877
22 | 2566267.6466 | 1233697.1685
23 | 2566285.8074 | 1233709.0885
24 | 2566295.11 | 1233715.1943
25 | 2566298.2859 | 1233537.2962
26 | 2566298.5535 | 1233536.8859
27 | 2566216.8275 | 1233488.9687
28 | 2566221.2582 | 1233481.2612
29 | 2566180.0171 | 1233467.8307
30 | 2566225.2025 | 1233474.3998
31 | 2566176.0051 | 1233465.5269
32 | 2566162.7279 | 1233457.9026
33 | 2566305.499 | 1233722.0132
34 | 2566258.5664 | 1233480.5035
35 | 2566268.4989 | 1233463.4544
36 | 2566276.3341 | 1233494.0618
37 | 2566288.5541 | 1233503.3867
38 | 2566309.8192 | 1233519.6138
39 | 2566312.8988 | 1233521.9804
40 | 2566283.3136 | 1233438.0252
41 | 2566328.7589 | 1233534.1685
42 | 2566348.25 | 1233549.1469
43 | 2566364.738 | 1233561.8175
44 | 2566372.5901 | 1233567.8516
45 | 2566437.8257 | 1233617.9834
46 | 2566419.4138 | 1233603.8343
47 | 2566438.896 | 1233618.8059
48 | 2566415.1415 | 1233600.5512
49 | 2566456.4473 | 1233632.2936
50 | 2566397.9963 | 1233587.3756
51 | 2566460.4707 | 1233635.3855
52 | 2566394.277 | 1233584.5174
53 | 2566486.3017 | 1233655.2358
54 | 2566497.0086 | 1233663.4638
55 | 2566488.5353 | 1233674.8939
56 | 2566474.9915 | 1233694.3544
57 | 2566373.6471 | 1233652.378
58 | 2566380.6665 | 1233652.912
59 | 2566360.7601 | 1233671.8409
60 | 2566394.6754 | 1233665.5668
61 | 2566344.2193 | 1233660.5812
62 | 2566363.9801 | 1233674.0916
63 | 2566340.5163 | 1233658.0605
64 | 2566382.4383 | 1233686.9934
65 | 2566391.259 | 1233693.1589
66 | 2566400.1202 | 1233699.2892
67 | 2566406.0825 | 1233703.4141
68 | 2566314.2797 | 1233602.2838
69 | 2566326.452 | 1233610.3755
70 | 2566417.2572 | 1233711.1449
71 | 2566432.7614 | 1233721.8711
72 | 2566448.34 | 1233732.6487
73 | 2566440.1038 | 1233747.2676
74 | 2566437.2504 | 1233752.7129
75 | 2566426.4618 | 1233778.2544
76 | 2566321.6367 | 1233732.6053
77 | 2566365.876 | 1233761.6421
78 | 2566345.9114 | 1233748.5382
79 | 2566371.9178 | 1233765.6076
80 | 2566345.0725 | 1233747.9876
81 | 2566387.0338 | 1233775.5291
82 | 2566326.7833 | 1233735.9833
83 | 2566419.6274 | 1233795.328
84 | 2566360.7601 | 1233671.8409

## line_std_types
| c_nf_per_km | r_ohm_per_km | x_ohm_per_km | max_i_ka | type | q_mm2 | alpha | voltage_rating
NAYY 4x50 SE | 210 | 0.642 | 0.083 | 0.142 | cs | 50 | 0.00403 | LV
NAYY 4x120 SE | 264 | 0.225 | 0.08 | 0.242 | cs | 120 | 0.00403 | LV
NAYY 4x150 SE | 261 | 0.208 | 0.08 | 0.27 | cs | 150 | 0.00403 | LV
NA2XS2Y 1x95 RM/25 12/20 kV | 216 | 0.313 | 0.132 | 0.252 | cs | 95 | 0.00403 | MV
NA2XS2Y 1x185 RM/25 12/20 kV | 273 | 0.161 | 0.117 | 0.362 | cs | 185 | 0.00403 | MV
NA2XS2Y 1x240 RM/25 12/20 kV | 304 | 0.122 | 0.112 | 0.421 | cs | 240 | 0.00403 | MV
NA2XS2Y 1x95 RM/25 6/10 kV | 315 | 0.313 | 0.123 | 0.249 | cs | 95 | 0.00403 | MV
NA2XS2Y 1x185 RM/25 6/10 kV | 406 | 0.161 | 0.11 | 0.358 | cs | 185 | 0.00403 | MV
NA2XS2Y 1x240 RM/25 6/10 kV | 456 | 0.122 | 0.105 | 0.416 | cs | 240 | 0.00403 | MV
NA2XS2Y 1x150 RM/25 12/20 kV | 250 | 0.206 | 0.116 | 0.319 | cs | 150 | 0.00403 | MV
NA2XS2Y 1x120 RM/25 12/20 kV | 230 | 0.253 | 0.119 | 0.283 | cs | 120 | 0.00403 | MV
NA2XS2Y 1x70 RM/25 12/20 kV | 190 | 0.443 | 0.132 | 0.22 | cs | 70 | 0.00403 | MV
NA2XS2Y 1x150 RM/25 6/10 kV | 360 | 0.206 | 0.11 | 0.315 | cs | 150 | 0.00403 | MV
NA2XS2Y 1x120 RM/25 6/10 kV | 340 | 0.253 | 0.113 | 0.28 | cs | 120 | 0.00403 | MV
NA2XS2Y 1x70 RM/25 6/10 kV | 280 | 0.443 | 0.123 | 0.217 | cs | 70 | 0.00403 | MV
N2XS(FL)2Y 1x120 RM/35 64/110 kV | 112 | 0.153 | 0.166 | 0.366 | cs | 120 | 0.00393 | HV
N2XS(FL)2Y 1x185 RM/35 64/110 kV | 125 | 0.099 | 0.156 | 0.457 | cs | 185 | 0.00393 | HV
N2XS(FL)2Y 1x240 RM/35 64/110 kV | 135 | 0.075 | 0.149 | 0.526 | cs | 240 | 0.00393 | HV
N2XS(FL)2Y 1x300 RM/35 64/110 kV | 144 | 0.06 | 0.144 | 0.588 | cs | 300 | 0.00393 | HV
15-AL1/3-ST1A 0.4 | 11 | 1.8769 | 0.35 | 0.105 | ol | 16 | 0.00403 | LV
24-AL1/4-ST1A 0.4 | 11.25 | 1.2012 | 0.335 | 0.14 | ol | 24 | 0.00403 | LV
48-AL1/8-ST1A 0.4 | 12.2 | 0.5939 | 0.3 | 0.21 | ol | 48 | 0.00403 | LV
94-AL1/15-ST1A 0.4 | 13.2 | 0.306 | 0.29 | 0.35 | ol | 94 | 0.00403 | LV
34-AL1/6-ST1A 10.0 | 9.7 | 0.8342 | 0.36 | 0.17 | ol | 34 | 0.00403 | MV
48-AL1/8-ST1A 10.0 | 10.1 | 0.5939 | 0.35 | 0.21 | ol | 48 | 0.00403 | MV
70-AL1/11-ST1A 10.0 | 10.4 | 0.4132 | 0.339 | 0.29 | ol | 70 | 0.00403 | MV
94-AL1/15-ST1A 10.0 | 10.75 | 0.306 | 0.33 | 0.35 | ol | 94 | 0.00403 | MV
122-AL1/20-ST1A 10.0 | 11.1 | 0.2376 | 0.323 | 0.41 | ol | 122 | 0.00403 | MV
149-AL1/24-ST1A 10.0 | 11.25 | 0.194 | 0.315 | 0.47 | ol | 149 | 0.00403 | MV
34-AL1/6-ST1A 20.0 | 9.15 | 0.8342 | 0.382 | 0.17 | ol | 34 | 0.00403 | MV
48-AL1/8-ST1A 20.0 | 9.5 | 0.5939 | 0.372 | 0.21 | ol | 48 | 0.00403 | MV
70-AL1/11-ST1A 20.0 | 9.7 | 0.4132 | 0.36 | 0.29 | ol | 70 | 0.00403 | MV
94-AL1/15-ST1A 20.0 | 10 | 0.306 | 0.35 | 0.35 | ol | 94 | 0.00403 | MV
122-AL1/20-ST1A 20.0 | 10.3 | 0.2376 | 0.344 | 0.41 | ol | 122 | 0.00403 | MV
149-AL1/24-ST1A 20.0 | 10.5 | 0.194 | 0.337 | 0.47 | ol | 149 | 0.00403 | MV
184-AL1/30-ST1A 20.0 | 10.75 | 0.1571 | 0.33 | 0.535 | ol | 184 | 0.00403 | MV
243-AL1/39-ST1A 20.0 | 11 | 0.1188 | 0.32 | 0.645 | ol | 243 | 0.00403 | MV
48-AL1/8-ST1A 110.0 | 8 | 0.5939 | 0.46 | 0.21 | ol | 48 | 0.00403 | HV
70-AL1/11-ST1A 110.0 | 8.4 | 0.4132 | 0.45 | 0.29 | ol | 70 | 0.00403 | HV
94-AL1/15-ST1A 110.0 | 8.65 | 0.306 | 0.44 | 0.35 | ol | 94 | 0.00403 | HV
122-AL1/20-ST1A 110.0 | 8.5 | 0.2376 | 0.43 | 0.41 | ol | 122 | 0.00403 | HV
149-AL1/24-ST1A 110.0 | 8.75 | 0.194 | 0.41 | 0.47 | ol | 149 | 0.00403 | HV
184-AL1/30-ST1A 110.0 | 8.8 | 0.1571 | 0.4 | 0.535 | ol | 184 | 0.00403 | HV
243-AL1/39-ST1A 110.0 | 9 | 0.1188 | 0.39 | 0.645 | ol | 243 | 0.00403 | HV
305-AL1/39-ST1A 110.0 | 9.2 | 0.0949 | 0.38 | 0.74 | ol | 305 | 0.00403 | HV
490-AL1/64-ST1A 110.0 | 9.75 | 0.059 | 0.37 | 0.96 | ol | 490 | 0.00403 | HV
679-AL1/86-ST1A 110.0 | 9.95 | 0.042 | 0.36 | 1.15 | ol | 679 | 0.00403 | HV
490-AL1/64-ST1A 220.0 | 10 | 0.059 | 0.285 | 0.96 | ol | 490 | 0.00403 | HV
679-AL1/86-ST1A 220.0 | 11.7 | 0.042 | 0.275 | 1.15 | ol | 679 | 0.00403 | HV
490-AL1/64-ST1A 380.0 | 11 | 0.059 | 0.253 | 0.96 | ol | 490 | 0.00403 | HV
679-AL1/86-ST1A 380.0 | 14.6 | 0.042 | 0.25 | 1.15 | ol | 679 | 0.00403 | HV

## trafo_std_types
| i0_percent | pfe_kw | vkr_percent | sn_mva | vn_lv_kv | vn_hv_kv | vk_percent | shift_degree | vector_group | tap_side | tap_neutral | tap_min | tap_max | tap_step_degree | tap_step_percent | tap_phase_shifter
160 MVA 380/110 kV | 0.06 | 60 | 0.25 | 160 | 110 | 380 | 12.2 | 0 | Yy0 | hv | 0 | -9 | 9 | 0 | 1.5 | FALSE
100 MVA 220/110 kV | 0.06 | 55 | 0.26 | 100 | 110 | 220 | 12 | 0 | Yy0 | hv | 0 | -9 | 9 | 0 | 1.5 | FALSE
63 MVA 110/20 kV | 0.04 | 22 | 0.32 | 63 | 20 | 110 | 18 | 150 | YNd5 | hv | 0 | -9 | 9 | 0 | 1.5 | FALSE
40 MVA 110/20 kV | 0.05 | 18 | 0.34 | 40 | 20 | 110 | 16.2 | 150 | YNd5 | hv | 0 | -9 | 9 | 0 | 1.5 | FALSE
25 MVA 110/20 kV | 0.07 | 14 | 0.41 | 25 | 20 | 110 | 12 | 150 | YNd5 | hv | 0 | -9 | 9 | 0 | 1.5 | FALSE
63 MVA 110/10 kV | 0.04 | 22 | 0.32 | 63 | 10 | 110 | 18 | 150 | YNd5 | hv | 0 | -9 | 9 | 0 | 1.5 | FALSE
40 MVA 110/10 kV | 0.05 | 18 | 0.34 | 40 | 10 | 110 | 16.2 | 150 | YNd5 | hv | 0 | -9 | 9 | 0 | 1.5 | FALSE
25 MVA 110/10 kV | 0.07 | 14 | 0.41 | 25 | 10 | 110 | 12 | 150 | YNd5 | hv | 0 | -9 | 9 | 0 | 1.5 | FALSE
0.25 MVA 20/0.4 kV | 0.32 | 0.8 | 1.44 | 0.25 | 0.4 | 20 | 6 | 150 | Yzn5 | hv | 0 | -2 | 2 | 0 | 2.5 | FALSE
0.4 MVA 20/0.4 kV | 0.3375 | 1.35 | 1.425 | 0.4 | 0.4 | 20 | 6 | 150 | Dyn5 | hv | 0 | -2 | 2 | 0 | 2.5 | FALSE
0.63 MVA 20/0.4 kV | 0.2619 | 1.65 | 1.206 | 0.63 | 0.4 | 20 | 6 | 150 | Dyn5 | hv | 0 | -2 | 2 | 0 | 2.5 | FALSE
0.25 MVA 10/0.4 kV | 0.24 | 0.6 | 1.2 | 0.25 | 0.4 | 10 | 4 | 150 | Dyn5 | hv | 0 | -2 | 2 | 0 | 2.5 | FALSE
0.4 MVA 10/0.4 kV | 0.2375 | 0.95 | 1.325 | 0.4 | 0.4 | 10 | 4 | 150 | Dyn5 | hv | 0 | -2 | 2 | 0 | 2.5 | FALSE
0.63 MVA 10/0.4 kV | 0.1873 | 1.18 | 1.0794 | 0.63 | 0.4 | 10 | 4 | 150 | Dyn5 | hv | 0 | -2 | 2 | 0 | 2.5 | FALSE

## trafo3w_std_types
| sn_hv_mva | sn_mv_mva | sn_lv_mva | vn_hv_kv | vn_mv_kv | vn_lv_kv | vk_hv_percent | vk_mv_percent | vk_lv_percent | vkr_hv_percent | vkr_mv_percent | vkr_lv_percent | pfe_kw | i0_percent | shift_mv_degree | shift_lv_degree | vector_group | tap_side | tap_neutral | tap_min | tap_max | tap_step_percent
63/25/38 MVA 110/20/10 kV | 63 | 25 | 38 | 110 | 20 | 10 | 10.4 | 10.4 | 10.4 | 0.28 | 0.32 | 0.35 | 35 | 0.89 | 0 | 0 | YN0yn0yn0 | hv | 0 | -10 | 10 | 1.2
63/25/38 MVA 110/10/10 kV | 63 | 25 | 38 | 110 | 10 | 10 | 10.4 | 10.4 | 10.4 | 0.28 | 0.32 | 0.35 | 35 | 0.89 | 0 | 0 | YN0yn0yn0 | hv | 0 | -10 | 10 | 1.2

## fuse_std_types
| fuse_type | i_rated_a | t_avg | t_min | t_total | x_avg | x_min | x_total
HV 100A | HV 100A | 100 | 0 | [10.0, 3.64, 0.854, 0.281, 0.1, 0.0531, 0.022, 0.01] | [10.0, 4.267, 1.21, 0.403, 0.1, 0.058, 0.022, 0.01] | 0 | [300.0, 350.0, 450.0, 550.0, 700.0, 850.0, 1200.0, 1752.0] | [600.0, 700.0, 900.0, 1150.0, 1665.0, 2000.0, 3000.0, 4313.0]
HV 10A | HV 10A | 10 | 0 | [10.0, 1675.0, 0.344, 0.156, 0.1, 0.0417, 0.0171, 0.01] | [10.0, 1.3, 0.3, 0.155, 0.1, 0.0555, 0.023, 0.01] | 0 | [30.0, 32.0, 35.0, 37.0, 39.0, 50.0, 70.0, 88.0] | [60.0, 70.0, 80.0, 87.0, 94.0, 110.0, 150.0, 216.0]
HV 125A | HV 125A | 125 | 0 | [10.0, 1.82, 0.344, 0.1, 0.0467, 0.0269, 0.01] | [10.0, 2.478, 0.426, 0.1, 0.0427, 0.0211, 0.01] | 0 | [375.0, 500.0, 700.0, 925.0, 1200.0, 1500.0, 2341.0] | [750.0, 1000.0, 1500.0, 2200.0, 3000.0, 4000.0, 5765.0]
HV 160A | HV 160A | 160 | 0 | [10.0, 4.15, 1.03, 0.198, 0.1, 0.051, 0.0172, 0.01] | [10.0, 2.3, 0.734, 0.274, 0.1, 0.046, 0.0177, 0.01] | 0 | [480.0, 550.0, 700.0, 1000.0, 1260.0, 1600.0, 2500.0, 3227.0] | [960.0, 1300.0, 1700.0, 2200.0, 2996.0, 4000.0, 6000.0, 7946.0]
HV 16A | HV 16A | 16 | 0 | [10.0, 0.352, 0.164, 0.1, 0.0649, 0.0342, 0.01] | [10.0, 2.34, 0.722, 0.181, 0.1, 0.055, 0.0296, 0.01] | 0 | [48.0, 60.0, 65.0, 71.0, 80.0, 100.0, 162.0] | [96.0, 110.0, 125.0, 150.0, 168.0, 200.0, 250.0, 398.0]
HV 200A | HV 200A | 200 | 0 | [10.0, 4.267, 1.21, 0.403, 0.1, 0.058, 0.022, 0.01] | [10.0, 3.73, 1.654, 0.328, 0.1, 0.0531, 0.019, 0.01] | 0 | [600.0, 700.0, 900.0, 1150.0, 1665.0, 2000.0, 3000.0, 4313.0] | [1200.0, 1500.0, 1800.0, 2700.0, 3960.0, 5000.0, 7500.0, 10620.0]
HV 20A | HV 20A | 20 | 0 | [10.0, 1.3, 0.3, 0.155, 0.1, 0.0555, 0.023, 0.01] | [10.0, 1.3, 0.161, 0.1, 0.0611, 0.0399, 0.0141, 0.01] | 0 | [60.0, 70.0, 80.0, 87.0, 94.0, 110.0, 150.0, 216.0] | [120.0, 150.0, 200.0, 223.0, 260.0, 300.0, 450.0, 532.0]
HV 25A | HV 25A | 25 | 0 | [10.0, 2.512, 0.833, 0.299, 0.1, 0.0372, 0.0223, 0.01] | [10.0, 3.125, 0.597, 0.198, 0.1, 0.0378, 0.022, 0.01] | 0 | [75.0, 82.0, 90.0, 100.0, 124.0, 170.0, 200.0, 289.0] | [150.0, 170.0, 210.0, 250.0, 294.0, 400.0, 500.0, 711.0]
HV 31.5A | HV 31.5A | 31.5 | 0 | [10.0, 2.34, 0.722, 0.181, 0.1, 0.055, 0.0296, 0.01] | [10.0, 2.84, 0.368, 0.164, 0.1, 0.0621, 0.0378, 0.0195, 0.01] | 0 | [95.0, 110.0, 125.0, 150.0, 165.0, 200.0, 250.0, 390.0] | [189.0, 220.0, 300.0, 350.0, 393.0, 450.0, 530.0, 700.0, 960.0]
HV 40A | HV 40A | 40 | 0 | [10.0, 1.3, 0.161, 0.1, 0.0611, 0.0399, 0.0141, 0.01] | [10.0, 2.05, 0.369, 0.198, 0.1, 0.051, 0.0298, 0.01] | 0 | [120.0, 150.0, 200.0, 223.0, 260.0, 300.0, 450.0, 532.0] | [240.0, 300.0, 400.0, 450.0, 530.0, 650.0, 800.0, 1311.0]
HV 50A | HV 50A | 50 | 0 | [10.0, 3.215, 0.597, 0.198, 0.1, 0.0378, 0.022, 0.01] | [10.0, 3.64, 0.854, 0.281, 0.1, 0.0531, 0.022, 0.01] | 0 | [150.0, 170.0, 210.0, 250.0, 294.0, 400.0, 500.0, 711.0] | [300.0, 350.0, 450.0, 550.0, 700.0, 850.0, 1200.0, 1752.0]
HV 6.3A | HV 6.3A | 6.3 | 0 | [10.0, 1.39, 0.344, 0.168, 0.1, 0.056, 0.0263, 0.01] | [10.0, 1.711, 0.516, 0.198, 0.1, 0.0634, 0.0303, 0.01] | 0 | [19.0, 19.5, 20.4, 20.8, 22.0, 25.0, 32.0, 48.0] | [38.0, 40.0, 43.0, 48.0, 53.0, 60.0, 75.0, 118.0]
HV 63A | HV 63A | 63 | 0 | [10.0, 2.84, 0.368, 0.164, 0.1, 0.0621, 0.0378, 0.0195, 0.01] | [10.0, 1.82, 0.344, 0.1, 0.0467, 0.0269, 0.01] | 0 | [189.0, 220.0, 300.0, 350.0, 393.0, 450.0, 530.0, 700.0, 961.0] | [378.0, 500.0, 700.0, 934.0, 1200.0, 1500.0, 2366.0]
HV 80A | HV 80A | 80 | 0 | [10.0, 2.05, 0.369, 0.198, 0.1, 0.051, 0.0298, 0.01] | [10.0, 4.15, 1.03, 0.198, 0.1, 0.051, 0.0172, 0.01] | 0 | [240.0, 300.0, 400.0, 450.0, 530.0, 650.0, 800.0, 1311.0] | [480.0, 550.0, 700.0, 1000.0, 1260.0, 1600.0, 2500.0, 3227.0]
Siemens NH-1-100 | Siemens NH-1-100 | 100 | [5400.0, 2000.0, 400.0, 20.0, 1.0, 0.2, 0.012, 0.004] | 0 | 0 | [150.0, 190.0, 250.0, 430.0, 900.0, 1250.0, 2700.0, 3600.0] | 0 | 0
Siemens NH-1-125 | Siemens NH-1-125 | 125 | [4800.0, 120.0, 7.0, 0.1, 0.004] | 0 | 0 | [180.0, 400.0, 740.0, 2000.0, 4250.0] | 0 | 0
Siemens NH-1-16 | Siemens NH-1-16 | 16 | [4000.0, 400.0, 2.0, 0.1, 0.04, 0.01] | 0 | 0 | [26.0, 35.0, 75.0, 150.0, 200.0, 300.0] | 0 | 0
Siemens NH-1-160 | Siemens NH-1-160 | 160 | [4800.0, 120.0, 7.0, 0.1, 0.004] | 0 | 0 | [210.0, 500.0, 900.0, 2300.0, 5000.0] | 0 | 0
Siemens NH-1-25 | Siemens NH-1-25 | 25 | [4000.0, 1000.0, 10.0, 0.2, 0.02, 0.01] | 0 | 0 | [40.0, 50.0, 100.0, 210.0, 400.0, 500.0] | 0 | 0
Siemens NH-1-50 | Siemens NH-1-50 | 50 | [4000.0, 40.0, 4.0, 1.0, 0.02, 0.01] | 0 | 0 | [86.0, 200.0, 300.0, 400.0, 1000.0, 1280.0] | 0 | 0
Siemens NH-1-63 | Siemens NH-1-63 | 63 | [4000.0, 100.0, 10.0, 2.0, 0.04, 0.01] | 0 | 0 | [100.0, 200.0, 300.0, 400.0, 1000.0, 1500.0] | 0 | 0
Siemens NH-1-80 | Siemens NH-1-80 | 80 | [4800.0, 120.0, 7.0, 0.1, 0.01] | 0 | 0 | [150.58, 250.0, 450.0, 1150.0, 2470.0] | 0 | 0
Siemens NH-2-1000 | Siemens NH-2-1000 | 1000 | [4800.0, 120.0, 7.0, 0.1, 0.004] | 0 | 0 | [1900.0, 3500.0, 8400.0, 24000.0, 52000.0] | 0 | 0
Siemens NH-2-200 | Siemens NH-2-200 | 200 | [4800.0, 120.0, 7.0, 0.1, 0.004] | 0 | 0 | [280.0, 650.0, 1200.0, 3000.0, 7000.0] | 0 | 0
Siemens NH-2-224 | Siemens NH-2-224 | 224 | [4800.0, 120.0, 7.0, 0.2, 0.04, 0.004] | 0 | 0 | [400.0, 750.0, 1453.0, 3025.0, 4315.0, 7600.0] | 0 | 0
Siemens NH-2-250 | Siemens NH-2-250 | 250 | [4800.0, 120.0, 7.0, 0.1, 0.004] | 0 | 0 | [450.0, 800.0, 1650.0, 4000.0, 8500.0] | 0 | 0
Siemens NH-2-315 | Siemens NH-2-315 | 315 | [4800.0, 120.0, 7.0, 0.1, 0.004] | 0 | 0 | [550.0, 920.0, 1900.0, 5000.0, 11000.0] | 0 | 0
Siemens NH-2-355 | Siemens NH-2-355 | 355 | [4800.0, 120.0, 6.0, 0.1, 0.004] | 0 | 0 | [650.0, 1116.27, 2350.0, 5840.0, 12790.0] | 0 | 0
Siemens NH-2-400 | Siemens NH-2-400 | 400 | [4800.0, 120.0, 7.0, 0.1, 0.004] | 0 | 0 | [720.0, 1350.0, 2800.0, 6500.0, 15000.0] | 0 | 0
Siemens NH-2-425 | Siemens NH-2-425 | 425 | [4800.0, 120.0, 7.0, 0.1, 0.004] | 0 | 0 | [850.0, 1500.0, 3050.0, 7500.0, 16500.0] | 0 | 0
Siemens NH-2-630 | Siemens NH-2-630 | 630 | [4800.0, 120.0, 7.0, 0.1, 0.004] | 0 | 0 | [1200.0, 2000.0, 4800.0, 12000.0, 26000.0] | 0 | 0

## dtypes
| element | column | dtype
0 | bus | name | object
1 | bus | vn_kv | float64
2 | bus | type | object
3 | bus | zone | object
4 | bus | in_service | bool
5 | load | name | object
6 | load | bus | uint32
7 | load | p_mw | float64
8 | load | q_mvar | float64
9 | load | const_z_percent | float64
10 | load | const_i_percent | float64
11 | load | sn_mva | float64
12 | load | scaling | float64
13 | load | in_service | bool
14 | load | type | object
15 | ext_grid | name | object
16 | ext_grid | bus | uint32
17 | ext_grid | vm_pu | float64
18 | ext_grid | va_degree | float64
19 | ext_grid | slack_weight | float64
20 | ext_grid | in_service | bool
21 | line | name | object
22 | line | std_type | object
23 | line | from_bus | uint32
24 | line | to_bus | uint32
25 | line | length_km | float64
26 | line | r_ohm_per_km | float64
27 | line | x_ohm_per_km | float64
28 | line | c_nf_per_km | float64
29 | line | g_us_per_km | float64
30 | line | max_i_ka | float64
31 | line | df | float64
32 | line | parallel | uint32
33 | line | type | object
34 | line | in_service | bool
35 | trafo | name | object
36 | trafo | std_type | object
37 | trafo | hv_bus | uint32
38 | trafo | lv_bus | uint32
39 | trafo | sn_mva | float64
40 | trafo | vn_hv_kv | float64
41 | trafo | vn_lv_kv | float64
42 | trafo | vk_percent | float64
43 | trafo | vkr_percent | float64
44 | trafo | pfe_kw | float64
45 | trafo | i0_percent | float64
46 | trafo | shift_degree | float64
47 | trafo | tap_side | object
48 | trafo | tap_neutral | int32
49 | trafo | tap_min | int32
50 | trafo | tap_max | int32
51 | trafo | tap_step_percent | float64
52 | trafo | tap_step_degree | float64
53 | trafo | tap_pos | int32
54 | trafo | tap_phase_shifter | bool
55 | trafo | parallel | uint32
56 | trafo | df | float64
57 | trafo | in_service | bool
58 | line_geodata | coords | object
59 | bus_geodata | x | float64
60 | bus_geodata | y | float64
61 | bus_geodata | coords | object

## parameters
| version | format_version | converged | OPF_converged | name | f_hz | sn_mva
0 | 2.14.6 | 2.14.0 | FALSE | FALSE |  | 50 | 1