## bus
| name | vn_kv | type | zone | in_service
0 | bus_LV_6757-28_0_3_node_0 | 0.4 | n |  | TRUE
1 | bus_LV_6757-28_0_3_node_1 | 0.4 | n |  | TRUE
2 | bus_LV_6757-28_0_3_node_3 | 0.4 | n |  | TRUE
3 | bus_LV_6757-28_0_3_node_5 | 0.4 | n |  | TRUE
4 | bus_LV_6757-28_0_3_node_6 | 0.4 | n |  | TRUE
5 | bus_LV_6757-28_0_3_node_4 | 0.4 | n |  | TRUE
6 | bus_LV_6757-28_0_3_node_25 | 0.4 | n |  | TRUE
7 | bus_LV_6757-28_0_3_node_27 | 0.4 | n |  | TRUE
8 | bus_LV_6757-28_0_3_node_23 | 0.4 | n |  | TRUE
9 | bus_LV_6757-28_0_3_node_9 | 0.4 | n |  | TRUE
10 | bus_LV_6757-28_0_3_node_7 | 0.4 | n |  | TRUE
11 | bus_LV_6757-28_0_3_node_22 | 0.4 | n |  | TRUE
12 | bus_LV_6757-28_0_3_node_90 | 0.4 | n |  | TRUE
13 | bus_LV_6757-28_0_3_node_26 | 0.4 | n |  | TRUE
14 | bus_LV_6757-28_0_3_node_37 | 0.4 | n |  | TRUE
15 | bus_LV_6757-28_0_3_node_36 | 0.4 | n |  | TRUE
16 | bus_LV_6757-28_0_3_node_33 | 0.4 | n |  | TRUE
17 | bus_LV_6757-28_0_3_node_39 | 0.4 | n |  | TRUE
18 | bus_LV_6757-28_0_3_node_8 | 0.4 | n |  | TRUE
19 | bus_LV_6757-28_0_3_node_11 | 0.4 | n |  | TRUE
20 | bus_LV_6757-28_0_3_node_12 | 0.4 | n |  | TRUE
21 | bus_LV_6757-28_0_3_node_10 | 0.4 | n |  | TRUE
22 | bus_LV_6757-28_0_3_node_24 | 0.4 | n |  | TRUE
23 | bus_LV_6757-28_0_3_node_16 | 0.4 | n |  | TRUE
24 | bus_LV_6757-28_0_3_node_15 | 0.4 | n |  | TRUE
25 | bus_LV_6757-28_0_3_node_86 | 0.4 | n |  | TRUE
26 | bus_LV_6757-28_0_3_node_14 | 0.4 | n |  | TRUE
27 | bus_LV_6757-28_0_3_node_13 | 0.4 | n |  | TRUE
28 | bus_LV_6757-28_0_3_node_87 | 0.4 | n |  | TRUE
29 | bus_LV_6757-28_0_3_node_17 | 0.4 | n |  | TRUE
30 | bus_LV_6757-28_0_3_node_18 | 0.4 | n |  | TRUE
31 | bus_LV_6757-28_0_3_node_19 | 0.4 | n |  | TRUE
32 | bus_LV_6757-28_0_3_node_20 | 0.4 | n |  | TRUE
33 | bus_LV_6757-28_0_3_node_21 | 0.4 | n |  | TRUE
34 | bus_LV_6757-28_0_3_node_32 | 0.4 | n |  | TRUE
35 | bus_LV_6757-28_0_3_node_34 | 0.4 | n |  | TRUE
36 | bus_LV_6757-28_0_3_node_35 | 0.4 | n |  | TRUE
37 | bus_LV_6757-28_0_3_node_42 | 0.4 | n |  | TRUE
38 | bus_LV_6757-28_0_3_node_40 | 0.4 | n |  | TRUE
39 | bus_LV_6757-28_0_3_node_31 | 0.4 | n |  | TRUE
40 | bus_LV_6757-28_0_3_node_38 | 0.4 | n |  | TRUE
41 | bus_LV_6757-28_0_3_node_81 | 0.4 | n |  | TRUE
42 | bus_LV_6757-28_0_3_node_41 | 0.4 | n |  | TRUE
43 | bus_LV_6757-28_0_3_node_78 | 0.4 | n |  | TRUE
44 | bus_LV_6757-28_0_3_node_28 | 0.4 | n |  | TRUE
45 | bus_LV_6757-28_0_3_node_29 | 0.4 | n |  | TRUE
46 | bus_LV_6757-28_0_3_node_30 | 0.4 | n |  | TRUE
47 | bus_LV_6757-28_0_3_node_48 | 0.4 | n |  | TRUE
48 | bus_LV_6757-28_0_3_node_47 | 0.4 | n |  | TRUE
49 | bus_LV_6757-28_0_3_node_84 | 0.4 | n |  | TRUE
50 | bus_LV_6757-28_0_3_node_43 | 0.4 | n |  | TRUE
51 | bus_LV_6757-28_0_3_node_44 | 0.4 | n |  | TRUE
52 | bus_LV_6757-28_0_3_node_46 | 0.4 | n |  | TRUE
53 | bus_LV_6757-28_0_3_node_70 | 0.4 | n |  | TRUE
54 | bus_LV_6757-28_0_3_node_45 | 0.4 | n |  | TRUE
55 | bus_LV_6757-28_0_3_node_60 | 0.4 | n |  | TRUE
56 | bus_LV_6757-28_0_3_node_72 | 0.4 | n |  | TRUE
57 | bus_LV_6757-28_0_3_node_79 | 0.4 | n |  | TRUE
58 | bus_LV_6757-28_0_3_node_91 | 0.4 | n |  | TRUE
59 | bus_LV_6757-28_0_3_node_92 | 0.4 | n |  | TRUE
60 | bus_LV_6757-28_0_3_node_49 | 0.4 | n |  | TRUE
61 | bus_LV_6757-28_0_3_node_54 | 0.4 | n |  | TRUE
62 | bus_LV_6757-28_0_3_node_59 | 0.4 | n |  | TRUE
63 | bus_LV_6757-28_0_3_node_71 | 0.4 | n |  | TRUE
64 | bus_LV_6757-28_0_3_node_85 | 0.4 | n |  | TRUE
65 | bus_LV_6757-28_0_3_node_50 | 0.4 | n |  | TRUE
66 | bus_LV_6757-28_0_3_node_51 | 0.4 | n |  | TRUE
67 | bus_LV_6757-28_0_3_node_66 | 0.4 | n |  | TRUE
68 | bus_LV_6757-28_0_3_node_52 | 0.4 | n |  | TRUE
69 | bus_LV_6757-28_0_3_node_53 | 0.4 | n |  | TRUE
70 | bus_LV_6757-28_0_3_node_55 | 0.4 | n |  | TRUE
71 | bus_LV_6757-28_0_3_node_56 | 0.4 | n |  | TRUE
72 | bus_LV_6757-28_0_3_node_57 | 0.4 | n |  | TRUE
73 | bus_LV_6757-28_0_3_node_58 | 0.4 | n |  | TRUE
74 | bus_LV_6757-28_0_3_node_69 | 0.4 | n |  | TRUE
75 | bus_LV_6757-28_0_3_node_63 | 0.4 | n |  | TRUE
76 | bus_LV_6757-28_0_3_node_61 | 0.4 | n |  | TRUE
77 | bus_LV_6757-28_0_3_node_62 | 0.4 | n |  | TRUE
78 | bus_LV_6757-28_0_3_node_64 | 0.4 | n |  | TRUE
79 | bus_LV_6757-28_0_3_node_65 | 0.4 | n |  | TRUE
80 | bus_LV_6757-28_0_3_node_83 | 0.4 | n |  | TRUE
81 | bus_LV_6757-28_0_3_node_77 | 0.4 | n |  | TRUE
82 | bus_LV_6757-28_0_3_node_73 | 0.4 | n |  | TRUE
83 | bus_LV_6757-28_0_3_node_74 | 0.4 | n |  | TRUE
84 | bus_LV_6757-28_0_3_node_75 | 0.4 | n |  | TRUE
85 | bus_LV_6757-28_0_3_node_76 | 0.4 | n |  | TRUE
86 | bus_LV_6757-28_0_3_node_80 | 0.4 | n |  | TRUE
87 | bus_LV_6757-28_0_3_node_82 | 0.4 | n |  | TRUE
88 | bus_MV_0_node_40 | 20 | n |  | TRUE

## load
| name | bus | p_mw | q_mvar | const_z_percent | const_i_percent | sn_mva | scaling | in_service | type
0 | LV_6757-28_0_3_load_0 | 0 | 0.00074087 | 0.00018568 | 0 | 0 |  | 1 | TRUE | wye
1 | LV_6757-28_0_3_load_1 | 1 | 0.0010631 | 0.00026643 | 0 | 0 |  | 1 | TRUE | wye
2 | LV_6757-28_0_3_load_6 | 4 | 0.00054855 | 0.00013748 | 0 | 0 |  | 1 | TRUE | wye
3 | LV_6757-28_0_3_load_23 | 8 | 0.00077275 | 0.00019367 | 0 | 0 |  | 1 | TRUE | wye
4 | LV_6757-28_0_3_load_9 | 9 | 0.00099953 | 0.00025051 | 0 | 0 |  | 1 | TRUE | wye
5 | LV_6757-28_0_3_load_7 | 10 | 0.0016505 | 0.00041366 | 0 | 0 |  | 1 | TRUE | wye
6 | LV_6757-28_0_3_load_22 | 11 | 0.0006219 | 0.00015586 | 0 | 0 |  | 1 | TRUE | wye
7 | LV_6757-28_0_3_load_90 | 12 | 0.0010278 | 0.0002576 | 0 | 0 |  | 1 | TRUE | wye
8 | LV_6757-28_0_3_load_36 | 15 | 0.00021814 | 5.4671e-05 | 0 | 0 |  | 1 | TRUE | wye
9 | LV_6757-28_0_3_load_33 | 16 | 0.00092374 | 0.00023151 | 0 | 0 |  | 1 | TRUE | wye
10 | LV_6757-28_0_3_load_39 | 17 | 0.00056177 | 0.00014079 | 0 | 0 |  | 1 | TRUE | wye
11 | LV_6757-28_0_3_load_11 | 19 | 0.00046061 | 0.00011544 | 0 | 0 |  | 1 | TRUE | wye
12 | LV_6757-28_0_3_load_12 | 20 | 0.0012226 | 0.0003064 | 0 | 0 |  | 1 | TRUE | wye
13 | LV_6757-28_0_3_load_24 | 22 | 0.00054535 | 0.00013668 | 0 | 0 |  | 1 | TRUE | wye
14 | LV_6757-28_0_3_load_16 | 23 | 0.00086897 | 0.00021778 | 0 | 0 |  | 1 | TRUE | wye
15 | LV_6757-28_0_3_load_15 | 24 | 0.00053174 | 0.00013327 | 0 | 0 |  | 1 | TRUE | wye
16 | LV_6757-28_0_3_load_86 | 25 | 0.00052314 | 0.00013111 | 0 | 0 |  | 1 | TRUE | wye
17 | LV_6757-28_0_3_load_14 | 26 | 0.0011899 | 0.00029822 | 0 | 0 |  | 1 | TRUE | wye
18 | LV_6757-28_0_3_load_13 | 27 | 0.00017964 | 4.5023e-05 | 0 | 0 |  | 1 | TRUE | wye
19 | LV_6757-28_0_3_load_87 | 28 | 0.00055797 | 0.00013984 | 0 | 0 |  | 1 | TRUE | wye
20 | LV_6757-28_0_3_load_17 | 29 | 0.00037544 | 9.4095e-05 | 0 | 0 |  | 1 | TRUE | wye
21 | LV_6757-28_0_3_load_20 | 32 | 0.00077354 | 0.00019387 | 0 | 0 |  | 1 | TRUE | wye
22 | LV_6757-28_0_3_load_32 | 34 | 0.00013208 | 3.3103e-05 | 0 | 0 |  | 1 | TRUE | wye
23 | LV_6757-28_0_3_load_34 | 35 | 0.00041698 | 0.00010451 | 0 | 0 |  | 1 | TRUE | wye
24 | LV_6757-28_0_3_load_35 | 36 | 0.0010229 | 0.00025637 | 0 | 0 |  | 1 | TRUE | wye
25 | LV_6757-28_0_3_load_42 | 37 | 0.00059816 | 0.00014991 | 0 | 0 |  | 1 | TRUE | wye
26 | LV_6757-28_0_3_load_40 | 38 | 0.00045106 | 0.00011305 | 0 | 0 |  | 1 | TRUE | wye
27 | LV_6757-28_0_3_load_31 | 39 | 0.000216 | 5.4135e-05 | 0 | 0 |  | 1 | TRUE | wye
28 | LV_6757-28_0_3_load_81 | 41 | 0.00023553 | 5.9029e-05 | 0 | 0 |  | 1 | TRUE | wye
29 | LV_6757-28_0_3_load_78 | 43 | 0.00021462 | 5.3788e-05 | 0 | 0 |  | 1 | TRUE | wye
30 | LV_6757-28_0_3_load_28 | 44 | 0.00011477 | 2.8763e-05 | 0 | 0 |  | 1 | TRUE | wye
31 | LV_6757-28_0_3_load_29 | 45 | 0.00054911 | 0.00013762 | 0 | 0 |  | 1 | TRUE | wye
32 | LV_6757-28_0_3_load_30 | 46 | 0.00064528 | 0.00016172 | 0 | 0 |  | 1 | TRUE | wye
33 | LV_6757-28_0_3_load_48 | 47 | 0.00029999 | 7.5184e-05 | 0 | 0 |  | 1 | TRUE | wye
34 | LV_6757-28_0_3_load_84 | 49 | 9.4944e-05 | 2.3795e-05 | 0 | 0 |  | 1 | TRUE | wye
35 | LV_6757-28_0_3_load_70 | 53 | 0.00014745 | 3.6954e-05 | 0 | 0 |  | 1 | TRUE | wye
36 | LV_6757-28_0_3_load_72 | 56 | 0.00067544 | 0.00016928 | 0 | 0 |  | 1 | TRUE | wye
37 | LV_6757-28_0_3_load_79 | 57 | 0.00023073 | 5.7827e-05 | 0 | 0 |  | 1 | TRUE | wye
38 | LV_6757-28_0_3_load_91 | 58 | 0.00013742 | 3.4442e-05 | 0 | 0 |  | 1 | TRUE | wye
39 | LV_6757-28_0_3_load_92 | 59 | 0.00069122 | 0.00017324 | 0 | 0 |  | 1 | TRUE | wye
40 | LV_6757-28_0_3_load_54 | 61 | 0.00018642 | 4.672e-05 | 0 | 0 |  | 1 | TRUE | wye
41 | LV_6757-28_0_3_load_71 | 63 | 9.1394e-05 | 2.2905e-05 | 0 | 0 |  | 1 | TRUE | wye
42 | LV_6757-28_0_3_load_85 | 64 | 0.00045961 | 0.00011519 | 0 | 0 |  | 1 | TRUE | wye
43 | LV_6757-28_0_3_load_50 | 65 | 0.00060533 | 0.00015171 | 0 | 0 |  | 1 | TRUE | wye
44 | LV_6757-28_0_3_load_51 | 66 | 0.0016546 | 0.00041468 | 0 | 0 |  | 1 | TRUE | wye
45 | LV_6757-28_0_3_load_66 | 67 | 0.00028306 | 7.0942e-05 | 0 | 0 |  | 1 | TRUE | wye
46 | LV_6757-28_0_3_load_52 | 68 | 0.00017063 | 4.2764e-05 | 0 | 0 |  | 1 | TRUE | wye
47 | LV_6757-28_0_3_load_53 | 69 | 0.0011914 | 0.0002986 | 0 | 0 |  | 1 | TRUE | wye
48 | LV_6757-28_0_3_load_55 | 70 | 0.00013372 | 3.3513e-05 | 0 | 0 |  | 1 | TRUE | wye
49 | LV_6757-28_0_3_load_56 | 71 | 0.0014159 | 0.00035486 | 0 | 0 |  | 1 | TRUE | wye
50 | LV_6757-28_0_3_load_58 | 73 | 0.0032901 | 0.00082457 | 0 | 0 |  | 1 | TRUE | wye
51 | LV_6757-28_0_3_load_69 | 74 | 0.00021047 | 5.2749e-05 | 0 | 0 |  | 1 | TRUE | wye
52 | LV_6757-28_0_3_load_63 | 75 | 0.00054075 | 0.00013552 | 0 | 0 |  | 1 | TRUE | wye
53 | LV_6757-28_0_3_load_61 | 76 | 0.00010333 | 2.5896e-05 | 0 | 0 |  | 1 | TRUE | wye
54 | LV_6757-28_0_3_load_62 | 77 | 0.0010062 | 0.00025217 | 0 | 0 |  | 1 | TRUE | wye
55 | LV_6757-28_0_3_load_65 | 79 | 0.00087698 | 0.00021979 | 0 | 0 |  | 1 | TRUE | wye
56 | LV_6757-28_0_3_load_83 | 80 | 0.00053832 | 0.00013491 | 0 | 0 |  | 1 | TRUE | wye
57 | LV_6757-28_0_3_load_77 | 81 | 0.00012211 | 3.0604e-05 | 0 | 0 |  | 1 | TRUE | wye
58 | LV_6757-28_0_3_load_74 | 83 | 0.0013308 | 0.00033354 | 0 | 0 |  | 1 | TRUE | wye
59 | LV_6757-28_0_3_load_75 | 84 | 0.0011276 | 0.00028259 | 0 | 0 |  | 1 | TRUE | wye
60 | LV_6757-28_0_3_load_76 | 85 | 0.00097222 | 0.00024366 | 0 | 0 |  | 1 | TRUE | wye
61 | LV_6757-28_0_3_load_80 | 86 | 0.00015885 | 3.9812e-05 | 0 | 0 |  | 1 | TRUE | wye
62 | LV_6757-28_0_3_load_82 | 87 | 0.0010969 | 0.00027492 | 0 | 0 |  | 1 | TRUE | wye

## ext_grid
| name | bus | vm_pu | va_degree | slack_weight | in_service
0 |  | 38 | 1 | 0 | 1 | TRUE

## line
| name | std_type | from_bus | to_bus | length_km | r_ohm_per_km | x_ohm_per_km | c_nf_per_km | g_us_per_km | max_i_ka | df | parallel | type | in_service
0 | LV_6757-28_0_3_line_0 | NAYY 4x150 SE | 0 | 1 | 0.014387 | 0.208 | 0.08 | 261 | 0 | 0.27 | 1 | 1 | cs | TRUE
1 | LV_6757-28_0_3_line_1 | NAYY 4x150 SE | 1 | 2 | 0.022015 | 0.208 | 0.08 | 261 | 0 | 0.27 | 1 | 1 | cs | TRUE
2 | LV_6757-28_0_3_line_2 | NAYY 4x150 SE | 2 | 3 | 0.07931 | 0.208 | 0.08 | 261 | 0 | 0.27 | 1 | 1 | cs | TRUE
3 | LV_6757-28_0_3_line_3 | NAYY 4x150 SE | 2 | 4 | 0.078896 | 0.208 | 0.08 | 261 | 0 | 0.27 | 1 | 1 | cs | TRUE
4 | LV_6757-28_0_3_line_4 | NAYY 4x150 SE | 3 | 9 | 0.081252 | 0.208 | 0.08 | 261 | 0 | 0.27 | 1 | 1 | cs | TRUE
5 | LV_6757-28_0_3_line_5 | NAYY 4x150 SE | 3 | 10 | 0.020904 | 0.208 | 0.08 | 261 | 0 | 0.27 | 1 | 1 | cs | TRUE
6 | LV_6757-28_0_3_line_6 | NAYY 4x150 SE | 4 | 11 | 0.046712 | 0.208 | 0.08 | 261 | 0 | 0.27 | 1 | 1 | cs | TRUE
7 | LV_6757-28_0_3_line_7 | NAYY 4x150 SE | 5 | 6 | 0.019449 | 0.208 | 0.08 | 261 | 0 | 0.27 | 1 | 1 | cs | TRUE
8 | LV_6757-28_0_3_line_8 | NAYY 4x150 SE | 5 | 7 | 0.44848 | 0.208 | 0.08 | 261 | 0 | 0.27 | 1 | 1 | cs | TRUE
9 | LV_6757-28_0_3_line_9 | NAYY 4x150 SE | 5 | 8 | 0.057551 | 0.208 | 0.08 | 261 | 0 | 0.27 | 1 | 1 | cs | TRUE
10 | LV_6757-28_0_3_line_10 | NAYY 4x150 SE | 6 | 12 | 0.057846 | 0.208 | 0.08 | 261 | 0 | 0.27 | 1 | 1 | cs | TRUE
11 | LV_6757-28_0_3_line_11 | NAYY 4x150 SE | 7 | 16 | 0.021595 | 0.208 | 0.08 | 261 | 0 | 0.27 | 1 | 1 | cs | TRUE
12 | LV_6757-28_0_3_line_12 | NAYY 4x150 SE | 7 | 17 | 0.022096 | 0.208 | 0.08 | 261 | 0 | 0.27 | 1 | 1 | cs | TRUE
13 | LV_6757-28_0_3_line_13 | NAYY 4x150 SE | 8 | 11 | 0.046962 | 0.208 | 0.08 | 261 | 0 | 0.27 | 1 | 1 | cs | TRUE
14 | LV_6757-28_0_3_line_14 | NAYY 4x150 SE | 10 | 18 | 0.039431 | 0.208 | 0.08 | 261 | 0 | 0.27 | 1 | 1 | cs | TRUE
15 | LV_6757-28_0_3_line_15 | NAYY 4x150 SE | 13 | 14 | 0.026742 | 0.208 | 0.08 | 261 | 0 | 0.27 | 1 | 1 | cs | TRUE
16 | LV_6757-28_0_3_line_16 | NAYY 4x150 SE | 13 | 15 | 0.04165 | 0.208 | 0.08 | 261 | 0 | 0.27 | 1 | 1 | cs | TRUE
17 | LV_6757-28_0_3_line_17 | NAYY 4x150 SE | 14 | 37 | 0.040665 | 0.208 | 0.08 | 261 | 0 | 0.27 | 1 | 1 | cs | TRUE
18 | LV_6757-28_0_3_line_18 | NAYY 4x150 SE | 14 | 38 | 0.075503 | 0.208 | 0.08 | 261 | 0 | 0.27 | 1 | 1 | cs | TRUE
19 | LV_6757-28_0_3_line_19 | NAYY 4x150 SE | 14 | 39 | 0.03166 | 0.208 | 0.08 | 261 | 0 | 0.27 | 1 | 1 | cs | TRUE
20 | LV_6757-28_0_3_line_20 | NAYY 4x150 SE | 15 | 22 | 0.057379 | 0.208 | 0.08 | 261 | 0 | 0.27 | 1 | 1 | cs | TRUE
21 | LV_6757-28_0_3_line_21 | NAYY 4x150 SE | 16 | 34 | 0.019969 | 0.208 | 0.08 | 261 | 0 | 0.27 | 1 | 1 | cs | TRUE
22 | LV_6757-28_0_3_line_22 | NAYY 4x150 SE | 18 | 19 | 0.019521 | 0.208 | 0.08 | 261 | 0 | 0.27 | 1 | 1 | cs | TRUE
23 | LV_6757-28_0_3_line_23 | NAYY 4x150 SE | 18 | 20 | 0.24612 | 0.208 | 0.08 | 261 | 0 | 0.27 | 1 | 1 | cs | TRUE
24 | LV_6757-28_0_3_line_24 | NAYY 4x150 SE | 19 | 24 | 0.044069 | 0.208 | 0.08 | 261 | 0 | 0.27 | 1 | 1 | cs | TRUE
25 | LV_6757-28_0_3_line_25 | NAYY 4x150 SE | 20 | 25 | 0.011112 | 0.208 | 0.08 | 261 | 0 | 0.27 | 1 | 1 | cs | TRUE
26 | LV_6757-28_0_3_line_26 | NAYY 4x150 SE | 21 | 22 | 0.013237 | 0.208 | 0.08 | 261 | 0 | 0.27 | 1 | 1 | cs | TRUE
27 | LV_6757-28_0_3_line_27 | NAYY 4x150 SE | 21 | 23 | 0.064037 | 0.208 | 0.08 | 261 | 0 | 0.27 | 1 | 1 | cs | TRUE
28 | LV_6757-28_0_3_line_28 | NAYY 4x150 SE | 23 | 26 | 0.081589 | 0.208 | 0.08 | 261 | 0 | 0.27 | 1 | 1 | cs | TRUE
29 | LV_6757-28_0_3_line_29 | NAYY 4x150 SE | 24 | 27 | 0.053861 | 0.208 | 0.08 | 261 | 0 | 0.27 | 1 | 1 | cs | TRUE
30 | LV_6757-28_0_3_line_30 | NAYY 4x150 SE | 25 | 28 | 4.4679e-05 | 0.208 | 0.08 | 261 | 0 | 0.27 | 1 | 1 | cs | TRUE
31 | LV_6757-28_0_3_line_31 | NAYY 4x150 SE | 26 | 27 | 0.0055251 | 0.208 | 0.08 | 261 | 0 | 0.27 | 1 | 1 | cs | TRUE
32 | LV_6757-28_0_3_line_32 | NAYY 4x150 SE | 29 | 30 | 0.025458 | 0.208 | 0.08 | 261 | 0 | 0.27 | 1 | 1 | cs | TRUE
33 | LV_6757-28_0_3_line_33 | NAYY 4x150 SE | 29 | 31 | 0.19246 | 0.208 | 0.08 | 261 | 0 | 0.27 | 1 | 1 | cs | TRUE
34 | LV_6757-28_0_3_line_34 | NAYY 4x150 SE | 30 | 32 | 0.037752 | 0.208 | 0.08 | 261 | 0 | 0.27 | 1 | 1 | cs | TRUE
35 | LV_6757-28_0_3_line_35 | NAYY 4x150 SE | 31 | 33 | 0.18737 | 0.208 | 0.08 | 261 | 0 | 0.27 | 1 | 1 | cs | TRUE
36 | LV_6757-28_0_3_line_36 | NAYY 4x150 SE | 32 | 34 | 0.016118 | 0.208 | 0.08 | 261 | 0 | 0.27 | 1 | 1 | cs | TRUE
37 | LV_6757-28_0_3_line_37 | NAYY 4x150 SE | 33 | 35 | 0.023904 | 0.208 | 0.08 | 261 | 0 | 0.27 | 1 | 1 | cs | TRUE
38 | LV_6757-28_0_3_line_38 | NAYY 4x150 SE | 35 | 36 | 0.034229 | 0.208 | 0.08 | 261 | 0 | 0.27 | 1 | 1 | cs | TRUE
39 | LV_6757-28_0_3_line_39 | NAYY 4x150 SE | 37 | 47 | 0.033484 | 0.208 | 0.08 | 261 | 0 | 0.27 | 1 | 1 | cs | TRUE
40 | LV_6757-28_0_3_line_40 | NAYY 4x150 SE | 38 | 42 | 0.40972 | 0.208 | 0.08 | 261 | 0 | 0.27 | 1 | 2 | cs | TRUE
41 | LV_6757-28_0_3_line_41 | NAYY 4x150 SE | 39 | 45 | 0.0073791 | 0.208 | 0.08 | 261 | 0 | 0.27 | 1 | 1 | cs | TRUE
42 | LV_6757-28_0_3_line_42 | NAYY 4x150 SE | 40 | 41 | 0.038281 | 0.208 | 0.08 | 261 | 0 | 0.27 | 1 | 1 | cs | TRUE
43 | LV_6757-28_0_3_line_43 | NAYY 4x150 SE | 40 | 42 | 0.23892 | 0.208 | 0.08 | 261 | 0 | 0.27 | 1 | 1 | cs | TRUE
44 | LV_6757-28_0_3_line_44 | NAYY 4x150 SE | 40 | 43 | 0.028993 | 0.208 | 0.08 | 261 | 0 | 0.27 | 1 | 1 | cs | TRUE
45 | LV_6757-28_0_3_line_45 | NAYY 4x150 SE | 41 | 48 | 0.014084 | 0.208 | 0.08 | 261 | 0 | 0.27 | 1 | 1 | cs | TRUE
46 | LV_6757-28_0_3_line_46 | NAYY 4x150 SE | 42 | 50 | 0.14918 | 0.208 | 0.08 | 261 | 0 | 0.27 | 1 | 1 | cs | TRUE
47 | LV_6757-28_0_3_line_47 | NAYY 4x150 SE | 43 | 57 | 0.016739 | 0.208 | 0.08 | 261 | 0 | 0.27 | 1 | 1 | cs | TRUE
48 | LV_6757-28_0_3_line_48 | NAYY 4x150 SE | 44 | 45 | 0.023411 | 0.208 | 0.08 | 261 | 0 | 0.27 | 1 | 1 | cs | TRUE
49 | LV_6757-28_0_3_line_49 | NAYY 4x150 SE | 44 | 46 | 0.2047 | 0.208 | 0.08 | 261 | 0 | 0.27 | 1 | 1 | cs | TRUE
50 | LV_6757-28_0_3_line_50 | NAYY 4x150 SE | 47 | 60 | 0.029803 | 0.208 | 0.08 | 261 | 0 | 0.27 | 1 | 1 | cs | TRUE
51 | LV_6757-28_0_3_line_51 | NAYY 4x150 SE | 48 | 49 | 0.03283 | 0.208 | 0.08 | 261 | 0 | 0.27 | 1 | 1 | cs | TRUE
52 | LV_6757-28_0_3_line_52 | NAYY 4x150 SE | 49 | 64 | 0.022206 | 0.208 | 0.08 | 261 | 0 | 0.27 | 1 | 1 | cs | TRUE
53 | LV_6757-28_0_3_line_53 | NAYY 4x150 SE | 50 | 58 | 0.055073 | 0.208 | 0.08 | 261 | 0 | 0.27 | 1 | 1 | cs | TRUE
54 | LV_6757-28_0_3_line_54 | NAYY 4x150 SE | 50 | 59 | 0.034129 | 0.208 | 0.08 | 261 | 0 | 0.27 | 1 | 1 | cs | TRUE
55 | LV_6757-28_0_3_line_55 | NAYY 4x150 SE | 51 | 52 | 0.026241 | 0.208 | 0.08 | 261 | 0 | 0.27 | 1 | 1 | cs | TRUE
56 | LV_6757-28_0_3_line_56 | NAYY 4x150 SE | 51 | 53 | 0.0083981 | 0.208 | 0.08 | 261 | 0 | 0.27 | 1 | 1 | cs | TRUE
57 | LV_6757-28_0_3_line_57 | NAYY 4x150 SE | 52 | 56 | 0.0044586 | 0.208 | 0.08 | 261 | 0 | 0.27 | 1 | 1 | cs | TRUE
58 | LV_6757-28_0_3_line_58 | NAYY 4x150 SE | 53 | 54 | 0.10037 | 0.208 | 0.08 | 261 | 0 | 0.27 | 1 | 1 | cs | TRUE
59 | LV_6757-28_0_3_line_59 | NAYY 4x150 SE | 54 | 55 | 0.49885 | 0.208 | 0.08 | 261 | 0 | 0.27 | 1 | 1 | cs | TRUE
60 | LV_6757-28_0_3_line_60 | NAYY 4x150 SE | 55 | 61 | 0.26669 | 0.208 | 0.08 | 261 | 0 | 0.27 | 1 | 1 | cs | TRUE
61 | LV_6757-28_0_3_line_61 | NAYY 4x150 SE | 55 | 62 | 0.061386 | 0.208 | 0.08 | 261 | 0 | 0.27 | 1 | 1 | cs | TRUE
62 | LV_6757-28_0_3_line_62 | NAYY 4x150 SE | 56 | 63 | 0.022633 | 0.208 | 0.08 | 261 | 0 | 0.27 | 1 | 1 | cs | TRUE
63 | LV_6757-28_0_3_line_63 | NAYY 4x150 SE | 57 | 86 | 0.005798 | 0.208 | 0.08 | 261 | 0 | 0.27 | 1 | 1 | cs | TRUE
64 | LV_6757-28_0_3_line_64 | NAYY 4x150 SE | 60 | 65 | 0.30962 | 0.208 | 0.08 | 261 | 0 | 0.27 | 1 | 1 | cs | TRUE
65 | LV_6757-28_0_3_line_65 | NAYY 4x150 SE | 60 | 66 | 0.023592 | 0.208 | 0.08 | 261 | 0 | 0.27 | 1 | 1 | cs | TRUE
66 | LV_6757-28_0_3_line_66 | NAYY 4x150 SE | 61 | 69 | 0.064393 | 0.208 | 0.08 | 261 | 0 | 0.27 | 1 | 1 | cs | TRUE
67 | LV_6757-28_0_3_line_67 | NAYY 4x150 SE | 62 | 74 | 0.12346 | 0.208 | 0.08 | 261 | 0 | 0.27 | 1 | 1 | cs | TRUE
68 | LV_6757-28_0_3_line_68 | NAYY 4x150 SE | 62 | 75 | 0.039211 | 0.208 | 0.08 | 261 | 0 | 0.27 | 1 | 1 | cs | TRUE
69 | LV_6757-28_0_3_line_69 | NAYY 4x150 SE | 62 | 72 | 0.042072 | 0.208 | 0.08 | 261 | 0 | 0.27 | 1 | 1 | cs | TRUE
70 | LV_6757-28_0_3_line_70 | NAYY 4x150 SE | 63 | 82 | 0.045431 | 0.208 | 0.08 | 261 | 0 | 0.27 | 1 | 1 | cs | TRUE
71 | LV_6757-28_0_3_line_71 | NAYY 4x150 SE | 64 | 84 | 0.0046101 | 0.208 | 0.08 | 261 | 0 | 0.27 | 1 | 1 | cs | TRUE
72 | LV_6757-28_0_3_line_72 | NAYY 4x150 SE | 65 | 67 | 0.028656 | 0.208 | 0.08 | 261 | 0 | 0.27 | 1 | 1 | cs | TRUE
73 | LV_6757-28_0_3_line_73 | NAYY 4x150 SE | 68 | 69 | 0.026226 | 0.208 | 0.08 | 261 | 0 | 0.27 | 1 | 1 | cs | TRUE
74 | LV_6757-28_0_3_line_74 | NAYY 4x150 SE | 70 | 71 | 0.014488 | 0.208 | 0.08 | 261 | 0 | 0.27 | 1 | 1 | cs | TRUE
75 | LV_6757-28_0_3_line_75 | NAYY 4x150 SE | 70 | 72 | 0.04352 | 0.208 | 0.08 | 261 | 0 | 0.27 | 1 | 1 | cs | TRUE
76 | LV_6757-28_0_3_line_76 | NAYY 4x150 SE | 72 | 73 | 0.16646 | 0.208 | 0.08 | 261 | 0 | 0.27 | 1 | 1 | cs | TRUE
77 | LV_6757-28_0_3_line_77 | NAYY 4x150 SE | 75 | 76 | 0.019842 | 0.208 | 0.08 | 261 | 0 | 0.27 | 1 | 1 | cs | TRUE
78 | LV_6757-28_0_3_line_78 | NAYY 4x150 SE | 76 | 77 | 0.020795 | 0.208 | 0.08 | 261 | 0 | 0.27 | 1 | 1 | cs | TRUE
79 | LV_6757-28_0_3_line_79 | NAYY 4x150 SE | 77 | 78 | 0.09499 | 0.208 | 0.08 | 261 | 0 | 0.27 | 1 | 1 | cs | TRUE
80 | LV_6757-28_0_3_line_80 | NAYY 4x150 SE | 78 | 79 | 0.035595 | 0.208 | 0.08 | 261 | 0 | 0.27 | 1 | 1 | cs | TRUE
81 | LV_6757-28_0_3_line_81 | NAYY 4x150 SE | 80 | 81 | 0.0071751 | 0.208 | 0.08 | 261 | 0 | 0.27 | 1 | 1 | cs | TRUE
82 | LV_6757-28_0_3_line_82 | NAYY 4x150 SE | 81 | 85 | 0.026434 | 0.208 | 0.08 | 261 | 0 | 0.27 | 1 | 1 | cs | TRUE
83 | LV_6757-28_0_3_line_83 | NAYY 4x150 SE | 82 | 83 | 0.018641 | 0.208 | 0.08 | 261 | 0 | 0.27 | 1 | 1 | cs | TRUE
84 | LV_6757-28_0_3_line_84 | NAYY 4x150 SE | 82 | 84 | 0.062863 | 0.208 | 0.08 | 261 | 0 | 0.27 | 1 | 1 | cs | TRUE
85 | LV_6757-28_0_3_line_85 | NAYY 4x150 SE | 83 | 85 | 0.00037024 | 0.208 | 0.08 | 261 | 0 | 0.27 | 1 | 1 | cs | TRUE
86 | LV_6757-28_0_3_line_86 | NAYY 4x150 SE | 86 | 87 | 0.03939 | 0.208 | 0.08 | 261 | 0 | 0.27 | 1 | 1 | cs | TRUE

## trafo
| name | std_type | hv_bus | lv_bus | sn_mva | vn_hv_kv | vn_lv_kv | vk_percent | vkr_percent | pfe_kw | i0_percent | shift_degree | tap_side | tap_neutral | tap_min | tap_max | tap_step_percent | tap_step_degree | tap_pos | tap_phase_shifter | parallel | df | in_service
0 | LV_6757-28_0_3_trafo_40 | 0.25 MVA 20/0.4 kV | 88 | 38 | 0.25 | 20 | 0.4 | 6 | 1.44 | 0.8 | 0.32 | 150 | hv | 0 | -2 | 2 | 2.5 | 0 | 0 | FALSE | 1 | 1 | TRUE

## line_geodata
| x0 | y0 | x1 | y1 | x2 | y2 | x3 | y3 | x4 | y4 | x5 | y5 | x6 | y6 | x7 | y7 | x8 | y8 | x9 | y9 | x10 | y10 | x11 | y11 | x12 | y12 | x13 | y13 | x14 | y14 | x15 | y15 | x16 | y16 | x17 | y17 | x18 | y18 | x19 | y19 | x20 | y20 | x21 | y21 | x22 | y22 | x23 | y23 | x24 | y24 | x25 | y25 | x26 | y26 | x27 | y27 | x28 | y28 | x29 | y29 | x30 | y30 | x31 | y31 | x32 | y32 | x33 | y33
0 | 2568511.7652 | 1232747.2396 | 2568524.6822 | 1232753.5758
1 | 2568545.6687 | 1232759.5215 | 2568539.3433 | 1232758.8547 | 2568534.7424 | 1232757.8674 | 2568528.8934 | 1232755.6415 | 2568524.6822 | 1232753.5758
2 | 2568603.9171 | 1232813.2123 | 2568549.5813 | 1232764.9263 | 2568547.0306 | 1232762.2048 | 2568545.6687 | 1232759.5215
3 | 2568545.6687 | 1232759.5215 | 2568545.08 | 1232757.0231 | 2568545.2601 | 1232753.8647 | 2568546.3591 | 1232749.823 | 2568574.6744 | 1232686.9255
4 | 2568531.2432 | 1232831.6758 | 2568541.3811 | 1232836.0469 | 2568544.7846 | 1232836.8182 | 2568547.934 | 1232836.8015 | 2568550.8154 | 1232836.2081 | 2568553.3506 | 1232834.5936 | 2568557.2363 | 1232830.6483 | 2568565.166 | 1232822.6458 | 2568568.2259 | 1232820.0168 | 2568570.2253 | 1232818.7165 | 2568572.6028 | 1232817.3364 | 2568574.7781 | 1232816.3687 | 2568577.566 | 1232815.2866 | 2568580.5608 | 1232814.6592 | 2568584.1618 | 1232814.1398 | 2568603.9171 | 1232813.2123
5 | 2568603.9171 | 1232813.2123 | 2568619.6499 | 1232826.977
6 | 2568588.7199 | 1232642.4648 | 2568583.4428 | 1232662.9061 | 2568577.9517 | 1232679.6456 | 2568574.6744 | 1232686.9255
7 | 2568602.0047 | 1232526.7574 | 2568608.5713 | 1232534.3273 | 2568614.953 | 1232541.2977
8 | 2568614.953 | 1232541.2977 | 2568628.7474 | 1232545.4828 | 2568710.9567 | 1232571.3085 | 2568708.5721 | 1232561.3372 | 2568703.4208 | 1232535.0149 | 2568699.8863 | 1232515.2103 | 2568698.2388 | 1232498.5865 | 2568695.6473 | 1232446.635 | 2568694.5469 | 1232433.2548 | 2568692.0966 | 1232416.6131 | 2568690.9159 | 1232409.5372 | 2568689.3604 | 1232403.1748 | 2568687.5433 | 1232397.4587 | 2568684.9829 | 1232391.5019 | 2568682.2654 | 1232385.9017 | 2568678.9894 | 1232380.6269 | 2568675.1008 | 1232375.511 | 2568670.6067 | 1232370.4205 | 2568665.5355 | 1232365.0106 | 2568647.9676 | 1232348.927 | 2568624.6924 | 1232328.8601 | 2568619.153 | 1232323.7085 | 2568614.1291 | 1232318.6876 | 2568609.7866 | 1232313.6519 | 2568605.5409 | 1232308.2933 | 2568601.7571 | 1232302.9657 | 2568597.7658 | 1232297.061 | 2568594.2387 | 1232291.5874 | 2568590.5951 | 1232285.5586 | 2568587.5184 | 1232279.3488 | 2568586.1259 | 1232275.1981 | 2568585.5985 | 1232271.4097 | 2568585.7764 | 1232267.8399 | 2568586.3317 | 1232264.0457
9 | 2568614.953 | 1232541.2977 | 2568600.498 | 1232597.0038
10 | 2568602.0047 | 1232526.7574 | 2568571.3361 | 1232493.0548 | 2568559.9983 | 1232488.123
11 | 2568586.3317 | 1232264.0457 | 2568587.4196 | 1232260.7268 | 2568589.0725 | 1232256.8712 | 2568591.2838 | 1232252.6569 | 2568593.851 | 1232248.463 | 2568596.2707 | 1232244.9925
12 | 2568586.3317 | 1232264.0457 | 2568575.8366 | 1232256.7636 | 2568567.7959 | 1232252.0473
13 | 2568588.7199 | 1232642.4648 | 2568592.3008 | 1232628.5936 | 2568600.498 | 1232597.0038
14 | 2568649.3261 | 1232852.9408 | 2568619.6499 | 1232826.977
15 | 2568858.577 | 1232615.1245 | 2568864.6262 | 1232616.538 | 2568869.1497 | 1232617.1924 | 2568871.2712 | 1232617.4926 | 2568874.104 | 1232617.7111 | 2568879.3055 | 1232617.7283 | 2568885.065 | 1232617.32
16 | 2568858.577 | 1232615.1245 | 2568833.5529 | 1232645.0967 | 2568831.83 | 1232647.0507
17 | 2568885.065 | 1232617.32 | 2568895.1257 | 1232615.6106 | 2568903.957 | 1232613.3517 | 2568919.2331 | 1232608.5242 | 2568924.3567 | 1232607.0782
18 | 2568885.065 | 1232617.32 | 2568886.7161 | 1232608.7727 | 2568890.0733 | 1232594.9689 | 2568893.6856 | 1232583.5873 | 2568898.4211 | 1232574.1567 | 2568905.4461 | 1232563.8579 | 2568914.0625 | 1232555.263 | 2568918.1255 | 1232551.614
19 | 2568885.065 | 1232617.32 | 2568879.0834 | 1232648.4096
20 | 2568793.8832 | 1232690.0901 | 2568831.83 | 1232647.0507
21 | 2568610.5934 | 1232231.1903 | 2568607.378 | 1232233.4932 | 2568603.746 | 1232236.8145 | 2568599.5509 | 1232241.0171 | 2568596.2707 | 1232244.9925
22 | 2568649.3261 | 1232852.9408 | 2568666.8637 | 1232861.5132
23 | 2568649.3261 | 1232852.9408 | 2568608.2129 | 1232898.0529 | 2568577.143 | 1232935.3072 | 2568540.2073 | 1232988.4692 | 2568500.972 | 1233048.6543
24 | 2568666.8637 | 1232861.5132 | 2568699.3476 | 1232877.3914 | 2568705.7351 | 1232879.8258 | 2568706.7955 | 1232880.009
25 | 2568494.9038 | 1233057.9628 | 2568500.972 | 1233048.6543
26 | 2568785.1294 | 1232700.0187 | 2568793.8832 | 1232690.0901
27 | 2568785.1294 | 1232700.0187 | 2568779.4979 | 1232714.6462 | 2568764.1407 | 1232760.5057
28 | 2568738.2327 | 1232837.8719 | 2568764.1407 | 1232760.5057
29 | 2568706.7955 | 1232880.009 | 2568711.229 | 1232880.7752 | 2568716.2772 | 1232880.4705 | 2568720.6589 | 1232878.7019 | 2568723.6956 | 1232875.9731 | 2568726.4184 | 1232872.6011 | 2568727.6362 | 1232869.5149 | 2568736.4782 | 1232843.111
30 | 2568494.8794 | 1233058.0002 | 2568494.9038 | 1233057.9628
31 | 2568738.2327 | 1232837.8719 | 2568736.4782 | 1232843.111
32 | 2568660.2141 | 1232210.7552 | 2568665.6295 | 1232206.7574 | 2568670.3781 | 1232202.6854 | 2568679.8417 | 1232194.5626
33 | 2568842.2807 | 1232097.9037 | 2568840.5942 | 1232101.159 | 2568837.8695 | 1232104.2641 | 2568833.985 | 1232107.1196 | 2568830.0447 | 1232109.4417 | 2568824.7709 | 1232111.593 | 2568797.6445 | 1232120.8859 | 2568767.7572 | 1232130.705 | 2568754.1025 | 1232135.9357 | 2568745.6989 | 1232140.4383 | 2568737.1888 | 1232146.2979 | 2568688.8074 | 1232186.8671 | 2568679.8417 | 1232194.5626
34 | 2568660.2141 | 1232210.7552 | 2568655.2516 | 1232213.0384 | 2568651.0275 | 1232214.6395 | 2568640.2041 | 1232218.2879 | 2568628.2909 | 1232222.0421 | 2568624.7153 | 1232223.4954
35 | 2568714.4605 | 1231983.3179 | 2568716.9209 | 1231983.216 | 2568719.4885 | 1231983.358 | 2568722.0274 | 1231983.7782 | 2568724.9758 | 1231984.3408 | 2568759.9008 | 1231993.4844 | 2568767.4623 | 1231995.8015 | 2568773.8443 | 1231998.4584 | 2568778.8851 | 1232000.9112 | 2568784.3071 | 1232003.8733 | 2568789.1174 | 1232007.1389 | 2568793.7341 | 1232011.028 | 2568797.2819 | 1232014.6894 | 2568800.9606 | 1232018.7614 | 2568806.5838 | 1232025.4137 | 2568815.1399 | 1232036.8868 | 2568821.2043 | 1232045.3823 | 2568826.7838 | 1232053.8137 | 2568832.6722 | 1232063.3997 | 2568835.8061 | 1232068.9978 | 2568840.1973 | 1232077.5243 | 2568841.6548 | 1232081.1189 | 2568842.7854 | 1232084.4483 | 2568843.4317 | 1232087.8359 | 2568843.5861 | 1232091.2816 | 2568843.1593 | 1232095.0751 | 2568842.2807 | 1232097.9037
36 | 2568610.5934 | 1232231.1903 | 2568612.2885 | 1232229.9762 | 2568617.9045 | 1232226.7 | 2568622.7755 | 1232224.2838 | 2568624.7153 | 1232223.4954
37 | 2568714.4605 | 1231983.3179 | 2568700.1976 | 1231985.2833 | 2568693.1138 | 1231985.9545 | 2568690.7263 | 1231986.0715
38 | 2568690.7263 | 1231986.0715 | 2568684.4688 | 1231986.3782 | 2568681.2198 | 1231986.2731 | 2568678.1195 | 1231985.6446 | 2568675.7983 | 1231984.8564 | 2568673.854 | 1231983.7327 | 2568669.1916 | 1231979.8216 | 2568667.3156 | 1231978.7308 | 2568664.8516 | 1231978.1546 | 2568661.5715 | 1231977.894 | 2568658.7962 | 1231977.8394
39 | 2568957.1316 | 1232600.5595 | 2568947.1734 | 1232601.7847 | 2568936.092 | 1232603.7662 | 2568924.3567 | 1232607.0782
40 | 2569306.3609 | 1232448.6303 | 2569278.9543 | 1232462.1362 | 2569250.196 | 1232476.3051 | 2569225.0758 | 1232488.2762 | 2569212.4145 | 1232493.712 | 2569198.0648 | 1232499.1677 | 2569184.2424 | 1232504.0759 | 2569171.3993 | 1232508.034 | 2569156.3601 | 1232511.9147 | 2569142.1563 | 1232514.8238 | 2569127.5496 | 1232517.4348 | 2569113.7706 | 1232519.0409 | 2569099.8471 | 1232520.5144 | 2569087.1907 | 1232521.0696 | 2569020.7505 | 1232520.7275 | 2569006.0776 | 1232520.7821 | 2568988.6694 | 1232521.9072 | 2568973.7191 | 1232523.9311 | 2568961.6806 | 1232526.7959 | 2568951.4763 | 1232530.0514 | 2568941.3194 | 1232535.1077 | 2568931.2654 | 1232540.9974 | 2568922.1936 | 1232547.9603 | 2568918.1255 | 1232551.614
41 | 2568877.6892 | 1232655.6557 | 2568879.0834 | 1232648.4096
42 | 2569523.857 | 1232349.9805 | 2569541.7193 | 1232344.2963 | 2569560.5853 | 1232339.2248
43 | 2569306.3609 | 1232448.6303 | 2569480.8945 | 1232367.3011 | 2569495.632 | 1232360.5989 | 2569509.4579 | 1232354.7908 | 2569523.857 | 1232349.9805
44 | 2569523.857 | 1232349.9805 | 2569530.0613 | 1232365.3247 | 2569530.703 | 1232367.9118 | 2569530.9756 | 1232370.8456 | 2569530.8421 | 1232374.3373 | 2569530.3299 | 1232377.6335
45 | 2569574.1866 | 1232335.5686 | 2569560.5853 | 1232339.2248
46 | 2569379.3184 | 1232575.8865 | 2569376.6022 | 1232571.8647 | 2569373.6833 | 1232568.1664 | 2569370.4236 | 1232564.4588 | 2569366.5373 | 1232559.6204 | 2569363.6178 | 1232554.3656 | 2569361.1286 | 1232548.8417 | 2569359.2946 | 1232542.6474 | 2569354.4285 | 1232522.5936 | 2569349.2612 | 1232507.2664 | 2569343.8163 | 1232495.354 | 2569339.1547 | 1232487.0285 | 2569332.9605 | 1232478.0995 | 2569326.3305 | 1232469.8177 | 2569306.3609 | 1232448.6303
47 | 2569530.3299 | 1232377.6335 | 2569530.1971 | 1232378.4876 | 2569526.2542 | 1232390.6042 | 2569525.6143 | 1232393.6708
48 | 2568873.2617 | 1232678.6441 | 2568873.4059 | 1232677.9185 | 2568877.6892 | 1232655.6557
49 | 2568873.2617 | 1232678.6441 | 2568833.3627 | 1232879.4196
50 | 2568986.8732 | 1232599.6199 | 2568979.3235 | 1232599.3926 | 2568969.8214 | 1232599.3534 | 2568958.3111 | 1232600.4143 | 2568957.1316 | 1232600.5595
51 | 2569574.1866 | 1232335.5686 | 2569605.0465 | 1232346.7698
52 | 2569605.0465 | 1232346.7698 | 2569625.9203 | 1232354.3463
53 | 2569379.3184 | 1232575.8865 | 2569386.1638 | 1232573.1495 | 2569389.8019 | 1232570.9849 | 2569392.883 | 1232567.9671 | 2569395.1953 | 1232564.1751 | 2569397.5006 | 1232559.0044 | 2569399.1756 | 1232553.4924 | 2569405.6999 | 1232531.0894
54 | 2569379.3184 | 1232575.8865 | 2569380.3996 | 1232579.9945 | 2569380.7666 | 1232585.0736 | 2569379.5545 | 1232609.8283
55 | 2569710.4329 | 1232306.6973 | 2569713.8481 | 1232296.4069 | 2569720.6145 | 1232292.9368 | 2569727.1575 | 1232288.7008
56 | 2569727.1575 | 1232288.7008 | 2569733.379 | 1232291.2039 | 2569734.2726 | 1232291.2327 | 2569734.9671 | 1232290.84
57 | 2569710.4329 | 1232306.6973 | 2569709.1264 | 1232310.9602
58 | 2569771.5588 | 1232198.4966 | 2569770.3751 | 1232211.355 | 2569766.1119 | 1232224.6404 | 2569746.5699 | 1232273.648 | 2569743.3295 | 1232278.145 | 2569734.9671 | 1232290.84
59 | 2569429.6353 | 1231852.4275 | 2569470.3065 | 1231912.8771 | 2569487.0755 | 1231931.3465 | 2569511.4769 | 1231949.81 | 2569555.4119 | 1231984.0829 | 2569562.7744 | 1231988.9925 | 2569575.6528 | 1231996.0529 | 2569582.1775 | 1232000.0219 | 2569586.9153 | 1232004 | 2569591.2529 | 1232008.2025 | 2569601.625 | 1232021.1795 | 2569608.6239 | 1232030.516 | 2569627.5959 | 1232054.967 | 2569636.7362 | 1232065.4933 | 2569647.1219 | 1232076.7359 | 2569683.3329 | 1232112.6836 | 2569716.9526 | 1232143.9197 | 2569719.3786 | 1232145.9864 | 2569721.4158 | 1232147.5436 | 2569723.3758 | 1232148.8233 | 2569725.8961 | 1232150.0778 | 2569728.1347 | 1232151.0448 | 2569730.5997 | 1232151.866 | 2569733.3212 | 1232152.4858 | 2569736.3221 | 1232152.9819 | 2569736.9538 | 1232158.0596 | 2569738.2199 | 1232162.8116 | 2569739.7693 | 1232166.706 | 2569742.1235 | 1232171.0411 | 2569754.0026 | 1232190.1144 | 2569756.4853 | 1232194.3932 | 2569758.3074 | 1232198.3197 | 2569771.5588 | 1232198.4966
60 | 2569429.6353 | 1231852.4275 | 2569301.5196 | 1231897.3284 | 2569248.9695 | 1231914.9005 | 2569222.9766 | 1231921.1282 | 2569209.7677 | 1231921.9862 | 2569195.9687 | 1231921.4687 | 2569179.7767 | 1231918.0063 | 2569174.9824 | 1231916.015
61 | 2569415.2743 | 1231800.3142 | 2569406.4687 | 1231810.7438 | 2569409.9995 | 1231818.4859 | 2569413.9772 | 1231826.259 | 2569429.6353 | 1231852.4275
62 | 2569702.4944 | 1232332.5994 | 2569709.1264 | 1232310.9602
63 | 2569525.6143 | 1232393.6708 | 2569525.3601 | 1232394.8892 | 2569524.8761 | 1232399.4167 | 2569524.8761 | 1232399.4167
64 | 2568986.8732 | 1232599.6199 | 2569015.7062 | 1232601.4146 | 2569030.8275 | 1232603.1699 | 2569048.2038 | 1232606.1254 | 2569063.2533 | 1232610.0826 | 2569082.0222 | 1232615.8548 | 2569140.3534 | 1232635.2404 | 2569172.9944 | 1232645.7437 | 2569206.39 | 1232654.3197 | 2569231.251 | 1232659.6383 | 2569267.7003 | 1232664.352 | 2569287.7665 | 1232667.2593
65 | 2568986.8732 | 1232599.6199 | 2569000.7559 | 1232609.1864 | 2569006.1683 | 1232613.1893
66 | 2569122.2861 | 1231879.5991 | 2569151.3137 | 1231900.6549 | 2569164.3645 | 1231911.6048 | 2569174.9824 | 1231916.015
67 | 2569415.2743 | 1231800.3142 | 2569419.9871 | 1231800.868 | 2569423.2387 | 1231801.4627 | 2569427.6137 | 1231802.5964 | 2569434.6372 | 1231804.8393 | 2569448.5713 | 1231809.4814 | 2569454.6749 | 1231811.0175 | 2569461.0727 | 1231812.352 | 2569467.3784 | 1231813.4313 | 2569477.692 | 1231814.9458 | 2569499.1876 | 1231817.5145 | 2569506.0886 | 1231818.0348 | 2569511.6778 | 1231818.2173 | 2569517.3628 | 1231817.8767 | 2569524.1648 | 1231816.83 | 2569536.352 | 1231814.312
68 | 2569415.2743 | 1231800.3142 | 2569437.936 | 1231773.5142 | 2569440.6597 | 1231770.4305
69 | 2569395.8147 | 1231784.3938 | 2569406.4687 | 1231810.7438 | 2569415.2743 | 1231800.3142
70 | 2569689.6181 | 1232376.1241 | 2569689.731 | 1232374.5114 | 2569690.1542 | 1232372.8638 | 2569702.4944 | 1232332.5994
71 | 2569630.2538 | 1232355.9192 | 2569625.9203 | 1232354.3463
72 | 2569287.7665 | 1232667.2593 | 2569297.0377 | 1232668.6026 | 2569316.1979 | 1232670.8226
73 | 2569099.616 | 1231874.9197 | 2569110.4964 | 1231870.9271 | 2569115.3692 | 1231874.5817 | 2569122.2861 | 1231879.5991
74 | 2569383.204 | 1231742.8344 | 2569380.5841 | 1231732.5963 | 2569379.9399 | 1231728.73
75 | 2569395.8147 | 1231784.3938 | 2569390.5229 | 1231771.4354 | 2569383.204 | 1231742.8344
76 | 2569395.8147 | 1231784.3938 | 2569229.6415 | 1231800.4419
77 | 2569454.0011 | 1231755.7528 | 2569453.3179 | 1231756.3911 | 2569450.3954 | 1231759.408 | 2569440.6597 | 1231770.4305
78 | 2569454.0011 | 1231755.7528 | 2569457.0633 | 1231752.8919 | 2569461.4595 | 1231749.3226 | 2569468.1371 | 1231744.6853 | 2569470.5653 | 1231743.2685
79 | 2569555.7608 | 1231701.3636 | 2569551.704 | 1231703.23 | 2569493.1298 | 1231730.7814 | 2569483.7806 | 1231735.6992 | 2569476.4417 | 1231739.8396 | 2569470.5653 | 1231743.2685
80 | 2569555.7608 | 1231701.3636 | 2569557.8299 | 1231698.7736 | 2569559.4893 | 1231696.03 | 2569560.4475 | 1231693.8905 | 2569561.8445 | 1231690.1922 | 2569562.8925 | 1231686.34 | 2569563.1405 | 1231684.5154 | 2569563.1304 | 1231682.5475 | 2569562.7654 | 1231680.7706 | 2569562.2962 | 1231679.361 | 2569561.5317 | 1231677.9418 | 2569560.4575 | 1231676.6799 | 2569559.1799 | 1231675.6303 | 2569557.5769 | 1231674.6045 | 2569555.9748 | 1231673.7678 | 2569553.1283 | 1231672.6957
81 | 2569717.7839 | 1232411.0945 | 2569718.3915 | 1232411.9878 | 2569721.542 | 1232417.2052
82 | 2569700.4929 | 1232391.1546 | 2569707.9602 | 1232399.0888 | 2569712.2928 | 1232403.8696 | 2569715.3095 | 1232407.4564 | 2569717.7839 | 1232411.0945
83 | 2569689.6181 | 1232376.1241 | 2569689.7628 | 1232377.7577 | 2569690.417 | 1232379.8445 | 2569691.486 | 1232381.5845 | 2569700.2392 | 1232390.885
84 | 2569689.6181 | 1232376.1241 | 2569684.2229 | 1232375.2734 | 2569680.0842 | 1232374.3607 | 2569674.9739 | 1232372.986 | 2569669.1333 | 1232370.9146 | 2569639.9999 | 1232359.4568 | 2569630.2538 | 1232355.9192
85 | 2569700.2392 | 1232390.885 | 2569700.4929 | 1232391.1546
86 | 2569524.8761 | 1232399.4167 | 2569524.9892 | 1232403.741 | 2569525.9446 | 1232409.8954 | 2569528.1172 | 1232417.1665 | 2569536.0106 | 1232436.8936

## bus_geodata
| x | y | coords
0 | 2568511.7652 | 1232747.2396
1 | 2568524.6822 | 1232753.5758
2 | 2568545.6687 | 1232759.5215
3 | 2568603.9171 | 1232813.2123
4 | 2568574.6744 | 1232686.9255
5 | 2568614.953 | 1232541.2977
6 | 2568602.0047 | 1232526.7574
7 | 2568586.3317 | 1232264.0457
8 | 2568600.498 | 1232597.0038
9 | 2568531.2432 | 1232831.6758
10 | 2568619.6499 | 1232826.977
11 | 2568588.7199 | 1232642.4648
12 | 2568559.9983 | 1232488.123
13 | 2568858.577 | 1232615.1245
14 | 2568885.065 | 1232617.32
15 | 2568831.83 | 1232647.0507
16 | 2568596.2707 | 1232244.9925
17 | 2568567.7959 | 1232252.0473
18 | 2568649.3261 | 1232852.9408
19 | 2568666.8637 | 1232861.5132
20 | 2568500.972 | 1233048.6543
21 | 2568785.1294 | 1232700.0187
22 | 2568793.8832 | 1232690.0901
23 | 2568764.1407 | 1232760.5057
24 | 2568706.7955 | 1232880.009
25 | 2568494.9038 | 1233057.9628
26 | 2568738.2327 | 1232837.8719
27 | 2568736.4782 | 1232843.111
28 | 2568494.8794 | 1233058.0002
29 | 2568679.8417 | 1232194.5626
30 | 2568660.2141 | 1232210.7552
31 | 2568842.2807 | 1232097.9037
32 | 2568624.7153 | 1232223.4954
33 | 2568714.4605 | 1231983.3179
34 | 2568610.5934 | 1232231.1903
35 | 2568690.7263 | 1231986.0715
36 | 2568658.7962 | 1231977.8394
37 | 2568924.3567 | 1232607.0782
38 | 2568918.1255 | 1232551.614
39 | 2568879.0834 | 1232648.4096
40 | 2569523.857 | 1232349.9805
41 | 2569560.5853 | 1232339.2248
42 | 2569306.3609 | 1232448.6303
43 | 2569530.3299 | 1232377.6335
44 | 2568873.2617 | 1232678.6441
45 | 2568877.6892 | 1232655.6557
46 | 2568833.3627 | 1232879.4196
47 | 2568957.1316 | 1232600.5595
48 | 2569574.1866 | 1232335.5686
49 | 2569605.0465 | 1232346.7698
50 | 2569379.3184 | 1232575.8865
51 | 2569727.1575 | 1232288.7008
52 | 2569710.4329 | 1232306.6973
53 | 2569734.9671 | 1232290.84
54 | 2569771.5588 | 1232198.4966
55 | 2569429.6353 | 1231852.4275
56 | 2569709.1264 | 1232310.9602
57 | 2569525.6143 | 1232393.6707
58 | 2569405.6999 | 1232531.0894
59 | 2569379.5545 | 1232609.8283
60 | 2568986.8732 | 1232599.6199
61 | 2569174.9824 | 1231916.015
62 | 2569415.2743 | 1231800.3142
63 | 2569702.4944 | 1232332.5994
64 | 2569625.9203 | 1232354.3463
65 | 2569287.7665 | 1232667.2593
66 | 2569006.1683 | 1232613.1893
67 | 2569316.1979 | 1232670.8226
68 | 2569099.616 | 1231874.9197
69 | 2569122.2861 | 1231879.5991
70 | 2569383.204 | 1231742.8344
71 | 2569379.9399 | 1231728.73
72 | 2569395.8147 | 1231784.3938
73 | 2569229.6415 | 1231800.4419
74 | 2569536.352 | 1231814.312
75 | 2569440.6597 | 1231770.4305
76 | 2569454.0011 | 1231755.7528
77 | 2569470.5653 | 1231743.2685
78 | 2569555.7608 | 1231701.3636
79 | 2569553.1283 | 1231672.6957
80 | 2569721.542 | 1232417.2052
81 | 2569717.7839 | 1232411.0945
82 | 2569689.6181 | 1232376.1241
83 | 2569700.2392 | 1232390.885
84 | 2569630.2538 | 1232355.9192
85 | 2569700.4929 | 1232391.1546
86 | 2569524.8761 | 1232399.4167
87 | 2569536.0106 | 1232436.8936
88 | 2568918.1255 | 1232551.614

## line_std_types
| c_nf_per_km | r_ohm_per_km | x_ohm_per_km | max_i_ka | type | q_mm2 | alpha | voltage_rating
NAYY 4x50 SE | 210 | 0.642 | 0.083 | 0.142 | cs | 50 | 0.00403 | LV
NAYY 4x120 SE | 264 | 0.225 | 0.08 | 0.242 | cs | 120 | 0.00403 | LV
NAYY 4x150 SE | 261 | 0.208 | 0.08 | 0.27 | cs | 150 | 0.00403 | LV
NA2XS2Y 1x95 RM/25 12/20 kV | 216 | 0.313 | 0.132 | 0.252 | cs | 95 | 0.00403 | MV
NA2XS2Y 1x185 RM/25 12/20 kV | 273 | 0.161 | 0.117 | 0.362 | cs | 185 | 0.00403 | MV
NA2XS2Y 1x240 RM/25 12/20 kV | 304 | 0.122 | 0.112 | 0.421 | cs | 240 | 0.00403 | MV
NA2XS2Y 1x95 RM/25 6/10 kV | 315 | 0.313 | 0.123 | 0.249 | cs | 95 | 0.00403 | MV
NA2XS2Y 1x185 RM/25 6/10 kV | 406 | 0.161 | 0.11 | 0.358 | cs | 185 | 0.00403 | MV
NA2XS2Y 1x240 RM/25 6/10 kV | 456 | 0.122 | 0.105 | 0.416 | cs | 240 | 0.00403 | MV
NA2XS2Y 1x150 RM/25 12/20 kV | 250 | 0.206 | 0.116 | 0.319 | cs | 150 | 0.00403 | MV
NA2XS2Y 1x120 RM/25 12/20 kV | 230 | 0.253 | 0.119 | 0.283 | cs | 120 | 0.00403 | MV
NA2XS2Y 1x70 RM/25 12/20 kV | 190 | 0.443 | 0.132 | 0.22 | cs | 70 | 0.00403 | MV
NA2XS2Y 1x150 RM/25 6/10 kV | 360 | 0.206 | 0.11 | 0.315 | cs | 150 | 0.00403 | MV
NA2XS2Y 1x120 RM/25 6/10 kV | 340 | 0.253 | 0.113 | 0.28 | cs | 120 | 0.00403 | MV
NA2XS2Y 1x70 RM/25 6/10 kV | 280 | 0.443 | 0.123 | 0.217 | cs | 70 | 0.00403 | MV
N2XS(FL)2Y 1x120 RM/35 64/110 kV | 112 | 0.153 | 0.166 | 0.366 | cs | 120 | 0.00393 | HV
N2XS(FL)2Y 1x185 RM/35 64/110 kV | 125 | 0.099 | 0.156 | 0.457 | cs | 185 | 0.00393 | HV
N2XS(FL)2Y 1x240 RM/35 64/110 kV | 135 | 0.075 | 0.149 | 0.526 | cs | 240 | 0.00393 | HV
N2XS(FL)2Y 1x300 RM/35 64/110 kV | 144 | 0.06 | 0.144 | 0.588 | cs | 300 | 0.00393 | HV
15-AL1/3-ST1A 0.4 | 11 | 1.8769 | 0.35 | 0.105 | ol | 16 | 0.00403 | LV
24-AL1/4-ST1A 0.4 | 11.25 | 1.2012 | 0.335 | 0.14 | ol | 24 | 0.00403 | LV
48-AL1/8-ST1A 0.4 | 12.2 | 0.5939 | 0.3 | 0.21 | ol | 48 | 0.00403 | LV
94-AL1/15-ST1A 0.4 | 13.2 | 0.306 | 0.29 | 0.35 | ol | 94 | 0.00403 | LV
34-AL1/6-ST1A 10.0 | 9.7 | 0.8342 | 0.36 | 0.17 | ol | 34 | 0.00403 | MV
48-AL1/8-ST1A 10.0 | 10.1 | 0.5939 | 0.35 | 0.21 | ol | 48 | 0.00403 | MV
70-AL1/11-ST1A 10.0 | 10.4 | 0.4132 | 0.339 | 0.29 | ol | 70 | 0.00403 | MV
94-AL1/15-ST1A 10.0 | 10.75 | 0.306 | 0.33 | 0.35 | ol | 94 | 0.00403 | MV
122-AL1/20-ST1A 10.0 | 11.1 | 0.2376 | 0.323 | 0.41 | ol | 122 | 0.00403 | MV
149-AL1/24-ST1A 10.0 | 11.25 | 0.194 | 0.315 | 0.47 | ol | 149 | 0.00403 | MV
34-AL1/6-ST1A 20.0 | 9.15 | 0.8342 | 0.382 | 0.17 | ol | 34 | 0.00403 | MV
48-AL1/8-ST1A 20.0 | 9.5 | 0.5939 | 0.372 | 0.21 | ol | 48 | 0.00403 | MV
70-AL1/11-ST1A 20.0 | 9.7 | 0.4132 | 0.36 | 0.29 | ol | 70 | 0.00403 | MV
94-AL1/15-ST1A 20.0 | 10 | 0.306 | 0.35 | 0.35 | ol | 94 | 0.00403 | MV
122-AL1/20-ST1A 20.0 | 10.3 | 0.2376 | 0.344 | 0.41 | ol | 122 | 0.00403 | MV
149-AL1/24-ST1A 20.0 | 10.5 | 0.194 | 0.337 | 0.47 | ol | 149 | 0.00403 | MV
184-AL1/30-ST1A 20.0 | 10.75 | 0.1571 | 0.33 | 0.535 | ol | 184 | 0.00403 | MV
243-AL1/39-ST1A 20.0 | 11 | 0.1188 | 0.32 | 0.645 | ol | 243 | 0.00403 | MV
48-AL1/8-ST1A 110.0 | 8 | 0.5939 | 0.46 | 0.21 | ol | 48 | 0.00403 | HV
70-AL1/11-ST1A 110.0 | 8.4 | 0.4132 | 0.45 | 0.29 | ol | 70 | 0.00403 | HV
94-AL1/15-ST1A 110.0 | 8.65 | 0.306 | 0.44 | 0.35 | ol | 94 | 0.00403 | HV
122-AL1/20-ST1A 110.0 | 8.5 | 0.2376 | 0.43 | 0.41 | ol | 122 | 0.00403 | HV
149-AL1/24-ST1A 110.0 | 8.75 | 0.194 | 0.41 | 0.47 | ol | 149 | 0.00403 | HV
184-AL1/30-ST1A 110.0 | 8.8 | 0.1571 | 0.4 | 0.535 | ol | 184 | 0.00403 | HV
243-AL1/39-ST1A 110.0 | 9 | 0.1188 | 0.39 | 0.645 | ol | 243 | 0.00403 | HV
305-AL1/39-ST1A 110.0 | 9.2 | 0.0949 | 0.38 | 0.74 | ol | 305 | 0.00403 | HV
490-AL1/64-ST1A 110.0 | 9.75 | 0.059 | 0.37 | 0.96 | ol | 490 | 0.00403 | HV
679-AL1/86-ST1A 110.0 | 9.95 | 0.042 | 0.36 | 1.15 | ol | 679 | 0.00403 | HV
490-AL1/64-ST1A 220.0 | 10 | 0.059 | 0.285 | 0.96 | ol | 490 | 0.00403 | HV
679-AL1/86-ST1A 220.0 | 11.7 | 0.042 | 0.275 | 1.15 | ol | 679 | 0.00403 | HV
490-AL1/64-ST1A 380.0 | 11 | 0.059 | 0.253 | 0.96 | ol | 490 | 0.00403 | HV
679-AL1/86-ST1A 380.0 | 14.6 | 0.042 | 0.25 | 1.15 | ol | 679 | 0.00403 | HV

## trafo_std_types
| i0_percent | pfe_kw | vkr_percent | sn_mva | vn_lv_kv | vn_hv_kv | vk_percent | shift_degree | vector_group | tap_side | tap_neutral | tap_min | tap_max | tap_step_degree | tap_step_percent | tap_phase_shifter
160 MVA 380/110 kV | 0.06 | 60 | 0.25 | 160 | 110 | 380 | 12.2 | 0 | Yy0 | hv | 0 | -9 | 9 | 0 | 1.5 | FALSE
100 MVA 220/110 kV | 0.06 | 55 | 0.26 | 100 | 110 | 220 | 12 | 0 | Yy0 | hv | 0 | -9 | 9 | 0 | 1.5 | FALSE
63 MVA 110/20 kV | 0.04 | 22 | 0.32 | 63 | 20 | 110 | 18 | 150 | YNd5 | hv | 0 | -9 | 9 | 0 | 1.5 | FALSE
40 MVA 110/20 kV | 0.05 | 18 | 0.34 | 40 | 20 | 110 | 16.2 | 150 | YNd5 | hv | 0 | -9 | 9 | 0 | 1.5 | FALSE
25 MVA 110/20 kV | 0.07 | 14 | 0.41 | 25 | 20 | 110 | 12 | 150 | YNd5 | hv | 0 | -9 | 9 | 0 | 1.5 | FALSE
63 MVA 110/10 kV | 0.04 | 22 | 0.32 | 63 | 10 | 110 | 18 | 150 | YNd5 | hv | 0 | -9 | 9 | 0 | 1.5 | FALSE
40 MVA 110/10 kV | 0.05 | 18 | 0.34 | 40 | 10 | 110 | 16.2 | 150 | YNd5 | hv | 0 | -9 | 9 | 0 | 1.5 | FALSE
25 MVA 110/10 kV | 0.07 | 14 | 0.41 | 25 | 10 | 110 | 12 | 150 | YNd5 | hv | 0 | -9 | 9 | 0 | 1.5 | FALSE
0.25 MVA 20/0.4 kV | 0.32 | 0.8 | 1.44 | 0.25 | 0.4 | 20 | 6 | 150 | Yzn5 | hv | 0 | -2 | 2 | 0 | 2.5 | FALSE
0.4 MVA 20/0.4 kV | 0.3375 | 1.35 | 1.425 | 0.4 | 0.4 | 20 | 6 | 150 | Dyn5 | hv | 0 | -2 | 2 | 0 | 2.5 | FALSE
0.63 MVA 20/0.4 kV | 0.2619 | 1.65 | 1.206 | 0.63 | 0.4 | 20 | 6 | 150 | Dyn5 | hv | 0 | -2 | 2 | 0 | 2.5 | FALSE
0.25 MVA 10/0.4 kV | 0.24 | 0.6 | 1.2 | 0.25 | 0.4 | 10 | 4 | 150 | Dyn5 | hv | 0 | -2 | 2 | 0 | 2.5 | FALSE
0.4 MVA 10/0.4 kV | 0.2375 | 0.95 | 1.325 | 0.4 | 0.4 | 10 | 4 | 150 | Dyn5 | hv | 0 | -2 | 2 | 0 | 2.5 | FALSE
0.63 MVA 10/0.4 kV | 0.1873 | 1.18 | 1.0794 | 0.63 | 0.4 | 10 | 4 | 150 | Dyn5 | hv | 0 | -2 | 2 | 0 | 2.5 | FALSE

## trafo3w_std_types
| sn_hv_mva | sn_mv_mva | sn_lv_mva | vn_hv_kv | vn_mv_kv | vn_lv_kv | vk_hv_percent | vk_mv_percent | vk_lv_percent | vkr_hv_percent | vkr_mv_percent | vkr_lv_percent | pfe_kw | i0_percent | shift_mv_degree | shift_lv_degree | vector_group | tap_side | tap_neutral | tap_min | tap_max | tap_step_percent
63/25/38 MVA 110/20/10 kV | 63 | 25 | 38 | 110 | 20 | 10 | 10.4 | 10.4 | 10.4 | 0.28 | 0.32 | 0.35 | 35 | 0.89 | 0 | 0 | YN0yn0yn0 | hv | 0 | -10 | 10 | 1.2
63/25/38 MVA 110/10/10 kV | 63 | 25 | 38 | 110 | 10 | 10 | 10.4 | 10.4 | 10.4 | 0.28 | 0.32 | 0.35 | 35 | 0.89 | 0 | 0 | YN0yn0yn0 | hv | 0 | -10 | 10 | 1.2

## fuse_std_types
| fuse_type | i_rated_a | t_avg | t_min | t_total | x_avg | x_min | x_total
HV 100A | HV 100A | 100 | 0 | [10.0, 3.64, 0.854, 0.281, 0.1, 0.0531, 0.022, 0.01] | [10.0, 4.267, 1.21, 0.403, 0.1, 0.058, 0.022, 0.01] | 0 | [300.0, 350.0, 450.0, 550.0, 700.0, 850.0, 1200.0, 1752.0] | [600.0, 700.0, 900.0, 1150.0, 1665.0, 2000.0, 3000.0, 4313.0]
HV 10A | HV 10A | 10 | 0 | [10.0, 1675.0, 0.344, 0.156, 0.1, 0.0417, 0.0171, 0.01] | [10.0, 1.3, 0.3, 0.155, 0.1, 0.0555, 0.023, 0.01] | 0 | [30.0, 32.0, 35.0, 37.0, 39.0, 50.0, 70.0, 88.0] | [60.0, 70.0, 80.0, 87.0, 94.0, 110.0, 150.0, 216.0]
HV 125A | HV 125A | 125 | 0 | [10.0, 1.82, 0.344, 0.1, 0.0467, 0.0269, 0.01] | [10.0, 2.478, 0.426, 0.1, 0.0427, 0.0211, 0.01] | 0 | [375.0, 500.0, 700.0, 925.0, 1200.0, 1500.0, 2341.0] | [750.0, 1000.0, 1500.0, 2200.0, 3000.0, 4000.0, 5765.0]
HV 160A | HV 160A | 160 | 0 | [10.0, 4.15, 1.03, 0.198, 0.1, 0.051, 0.0172, 0.01] | [10.0, 2.3, 0.734, 0.274, 0.1, 0.046, 0.0177, 0.01] | 0 | [480.0, 550.0, 700.0, 1000.0, 1260.0, 1600.0, 2500.0, 3227.0] | [960.0, 1300.0, 1700.0, 2200.0, 2996.0, 4000.0, 6000.0, 7946.0]
HV 16A | HV 16A | 16 | 0 | [10.0, 0.352, 0.164, 0.1, 0.0649, 0.0342, 0.01] | [10.0, 2.34, 0.722, 0.181, 0.1, 0.055, 0.0296, 0.01] | 0 | [48.0, 60.0, 65.0, 71.0, 80.0, 100.0, 162.0] | [96.0, 110.0, 125.0, 150.0, 168.0, 200.0, 250.0, 398.0]
HV 200A | HV 200A | 200 | 0 | [10.0, 4.267, 1.21, 0.403, 0.1, 0.058, 0.022, 0.01] | [10.0, 3.73, 1.654, 0.328, 0.1, 0.0531, 0.019, 0.01] | 0 | [600.0, 700.0, 900.0, 1150.0, 1665.0, 2000.0, 3000.0, 4313.0] | [1200.0, 1500.0, 1800.0, 2700.0, 3960.0, 5000.0, 7500.0, 10620.0]
HV 20A | HV 20A | 20 | 0 | [10.0, 1.3, 0.3, 0.155, 0.1, 0.0555, 0.023, 0.01] | [10.0, 1.3, 0.161, 0.1, 0.0611, 0.0399, 0.0141, 0.01] | 0 | [60.0, 70.0, 80.0, 87.0, 94.0, 110.0, 150.0, 216.0] | [120.0, 150.0, 200.0, 223.0, 260.0, 300.0, 450.0, 532.0]
HV 25A | HV 25A | 25 | 0 | [10.0, 2.512, 0.833, 0.299, 0.1, 0.0372, 0.0223, 0.01] | [10.0, 3.125, 0.597, 0.198, 0.1, 0.0378, 0.022, 0.01] | 0 | [75.0, 82.0, 90.0, 100.0, 124.0, 170.0, 200.0, 289.0] | [150.0, 170.0, 210.0, 250.0, 294.0, 400.0, 500.0, 711.0]
HV 31.5A | HV 31.5A | 31.5 | 0 | [10.0, 2.34, 0.722, 0.181, 0.1, 0.055, 0.0296, 0.01] | [10.0, 2.84, 0.368, 0.164, 0.1, 0.0621, 0.0378, 0.0195, 0.01] | 0 | [95.0, 110.0, 125.0, 150.0, 165.0, 200.0, 250.0, 390.0] | [189.0, 220.0, 300.0, 350.0, 393.0, 450.0, 530.0, 700.0, 960.0]
HV 40A | HV 40A | 40 | 0 | [10.0, 1.3, 0.161, 0.1, 0.0611, 0.0399, 0.0141, 0.01] | [10.0, 2.05, 0.369, 0.198, 0.1, 0.051, 0.0298, 0.01] | 0 | [120.0, 150.0, 200.0, 223.0, 260.0, 300.0, 450.0, 532.0] | [240.0, 300.0, 400.0, 450.0, 530.0, 650.0, 800.0, 1311.0]
HV 50A | HV 50A | 50 | 0 | [10.0, 3.215, 0.597, 0.198, 0.1, 0.0378, 0.022, 0.01] | [10.0, 3.64, 0.854, 0.281, 0.1, 0.0531, 0.022, 0.01] | 0 | [150.0, 170.0, 210.0, 250.0, 294.0, 400.0, 500.0, 711.0] | [300.0, 350.0, 450.0, 550.0, 700.0, 850.0, 1200.0, 1752.0]
HV 6.3A | HV 6.3A | 6.3 | 0 | [10.0, 1.39, 0.344, 0.168, 0.1, 0.056, 0.0263, 0.01] | [10.0, 1.711, 0.516, 0.198, 0.1, 0.0634, 0.0303, 0.01] | 0 | [19.0, 19.5, 20.4, 20.8, 22.0, 25.0, 32.0, 48.0] | [38.0, 40.0, 43.0, 48.0, 53.0, 60.0, 75.0, 118.0]
HV 63A | HV 63A | 63 | 0 | [10.0, 2.84, 0.368, 0.164, 0.1, 0.0621, 0.0378, 0.0195, 0.01] | [10.0, 1.82, 0.344, 0.1, 0.0467, 0.0269, 0.01] | 0 | [189.0, 220.0, 300.0, 350.0, 393.0, 450.0, 530.0, 700.0, 961.0] | [378.0, 500.0, 700.0, 934.0, 1200.0, 1500.0, 2366.0]
HV 80A | HV 80A | 80 | 0 | [10.0, 2.05, 0.369, 0.198, 0.1, 0.051, 0.0298, 0.01] | [10.0, 4.15, 1.03, 0.198, 0.1, 0.051, 0.0172, 0.01] | 0 | [240.0, 300.0, 400.0, 450.0, 530.0, 650.0, 800.0, 1311.0] | [480.0, 550.0, 700.0, 1000.0, 1260.0, 1600.0, 2500.0, 3227.0]
Siemens NH-1-100 | Siemens NH-1-100 | 100 | [5400.0, 2000.0, 400.0, 20.0, 1.0, 0.2, 0.012, 0.004] | 0 | 0 | [150.0, 190.0, 250.0, 430.0, 900.0, 1250.0, 2700.0, 3600.0] | 0 | 0
Siemens NH-1-125 | Siemens NH-1-125 | 125 | [4800.0, 120.0, 7.0, 0.1, 0.004] | 0 | 0 | [180.0, 400.0, 740.0, 2000.0, 4250.0] | 0 | 0
Siemens NH-1-16 | Siemens NH-1-16 | 16 | [4000.0, 400.0, 2.0, 0.1, 0.04, 0.01] | 0 | 0 | [26.0, 35.0, 75.0, 150.0, 200.0, 300.0] | 0 | 0
Siemens NH-1-160 | Siemens NH-1-160 | 160 | [4800.0, 120.0, 7.0, 0.1, 0.004] | 0 | 0 | [210.0, 500.0, 900.0, 2300.0, 5000.0] | 0 | 0
Siemens NH-1-25 | Siemens NH-1-25 | 25 | [4000.0, 1000.0, 10.0, 0.2, 0.02, 0.01] | 0 | 0 | [40.0, 50.0, 100.0, 210.0, 400.0, 500.0] | 0 | 0
Siemens NH-1-50 | Siemens NH-1-50 | 50 | [4000.0, 40.0, 4.0, 1.0, 0.02, 0.01] | 0 | 0 | [86.0, 200.0, 300.0, 400.0, 1000.0, 1280.0] | 0 | 0
Siemens NH-1-63 | Siemens NH-1-63 | 63 | [4000.0, 100.0, 10.0, 2.0, 0.04, 0.01] | 0 | 0 | [100.0, 200.0, 300.0, 400.0, 1000.0, 1500.0] | 0 | 0
Siemens NH-1-80 | Siemens NH-1-80 | 80 | [4800.0, 120.0, 7.0, 0.1, 0.01] | 0 | 0 | [150.58, 250.0, 450.0, 1150.0, 2470.0] | 0 | 0
Siemens NH-2-1000 | Siemens NH-2-1000 | 1000 | [4800.0, 120.0, 7.0, 0.1, 0.004] | 0 | 0 | [1900.0, 3500.0, 8400.0, 24000.0, 52000.0] | 0 | 0
Siemens NH-2-200 | Siemens NH-2-200 | 200 | [4800.0, 120.0, 7.0, 0.1, 0.004] | 0 | 0 | [280.0, 650.0, 1200.0, 3000.0, 7000.0] | 0 | 0
Siemens NH-2-224 | Siemens NH-2-224 | 224 | [4800.0, 120.0, 7.0, 0.2, 0.04, 0.004] | 0 | 0 | [400.0, 750.0, 1453.0, 3025.0, 4315.0, 7600.0] | 0 | 0
Siemens NH-2-250 | Siemens NH-2-250 | 250 | [4800.0, 120.0, 7.0, 0.1, 0.004] | 0 | 0 | [450.0, 800.0, 1650.0, 4000.0, 8500.0] | 0 | 0
Siemens NH-2-315 | Siemens NH-2-315 | 315 | [4800.0, 120.0, 7.0, 0.1, 0.004] | 0 | 0 | [550.0, 920.0, 1900.0, 5000.0, 11000.0] | 0 | 0
Siemens NH-2-355 | Siemens NH-2-355 | 355 | [4800.0, 120.0, 6.0, 0.1, 0.004] | 0 | 0 | [650.0, 1116.27, 2350.0, 5840.0, 12790.0] | 0 | 0
Siemens NH-2-400 | Siemens NH-2-400 | 400 | [4800.0, 120.0, 7.0, 0.1, 0.004] | 0 | 0 | [720.0, 1350.0, 2800.0, 6500.0, 15000.0] | 0 | 0
Siemens NH-2-425 | Siemens NH-2-425 | 425 | [4800.0, 120.0, 7.0, 0.1, 0.004] | 0 | 0 | [850.0, 1500.0, 3050.0, 7500.0, 16500.0] | 0 | 0
Siemens NH-2-630 | Siemens NH-2-630 | 630 | [4800.0, 120.0, 7.0, 0.1, 0.004] | 0 | 0 | [1200.0, 2000.0, 4800.0, 12000.0, 26000.0] | 0 | 0

## dtypes
| element | column | dtype
0 | bus | name | object
1 | bus | vn_kv | float64
2 | bus | type | object
3 | bus | zone | object
4 | bus | in_service | bool
5 | load | name | object
6 | load | bus | uint32
7 | load | p_mw | float64
8 | load | q_mvar | float64
9 | load | const_z_percent | float64
10 | load | const_i_percent | float64
11 | load | sn_mva | float64
12 | load | scaling | float64
13 | load | in_service | bool
14 | load | type | object
15 | ext_grid | name | object
16 | ext_grid | bus | uint32
17 | ext_grid | vm_pu | float64
18 | ext_grid | va_degree | float64
19 | ext_grid | slack_weight | float64
20 | ext_grid | in_service | bool
21 | line | name | object
22 | line | std_type | object
23 | line | from_bus | uint32
24 | line | to_bus | uint32
25 | line | length_km | float64
26 | line | r_ohm_per_km | float64
27 | line | x_ohm_per_km | float64
28 | line | c_nf_per_km | float64
29 | line | g_us_per_km | float64
30 | line | max_i_ka | float64
31 | line | df | float64
32 | line | parallel | uint32
33 | line | type | object
34 | line | in_service | bool
35 | trafo | name | object
36 | trafo | std_type | object
37 | trafo | hv_bus | uint32
38 | trafo | lv_bus | uint32
39 | trafo | sn_mva | float64
40 | trafo | vn_hv_kv | float64
41 | trafo | vn_lv_kv | float64
42 | trafo | vk_percent | float64
43 | trafo | vkr_percent | float64
44 | trafo | pfe_kw | float64
45 | trafo | i0_percent | float64
46 | trafo | shift_degree | float64
47 | trafo | tap_side | object
48 | trafo | tap_neutral | int32
49 | trafo | tap_min | int32
50 | trafo | tap_max | int32
51 | trafo | tap_step_percent | float64
52 | trafo | tap_step_degree | float64
53 | trafo | tap_pos | int32
54 | trafo | tap_phase_shifter | bool
55 | trafo | parallel | uint32
56 | trafo | df | float64
57 | trafo | in_service | bool
58 | line_geodata | coords | object
59 | bus_geodata | x | float64
60 | bus_geodata | y | float64
61 | bus_geodata | coords | object

## parameters
| version | format_version | converged | OPF_converged | name | f_hz | sn_mva
0 | 2.14.6 | 2.14.0 | FALSE | FALSE |  | 50 | 1