## bus
| name | vn_kv | type | zone | in_service
0 | bus_LV_6757-6_0_6_node_0 | 0.4 | n |  | TRUE
1 | bus_LV_6757-6_0_6_node_1 | 0.4 | n |  | TRUE
2 | bus_LV_6757-6_0_6_node_57 | 0.4 | n |  | TRUE
3 | bus_LV_6757-6_0_6_node_3 | 0.4 | n |  | TRUE
4 | bus_LV_6757-6_0_6_node_2 | 0.4 | n |  | TRUE
5 | bus_LV_6757-6_0_6_node_4 | 0.4 | n |  | TRUE
6 | bus_LV_6757-6_0_6_node_5 | 0.4 | n |  | TRUE
7 | bus_LV_6757-6_0_6_node_74 | 0.4 | n |  | TRUE
8 | bus_LV_6757-6_0_6_node_39 | 0.4 | n |  | TRUE
9 | bus_LV_6757-6_0_6_node_40 | 0.4 | n |  | TRUE
10 | bus_LV_6757-6_0_6_node_41 | 0.4 | n |  | TRUE
11 | bus_LV_6757-6_0_6_node_43 | 0.4 | n |  | TRUE
12 | bus_LV_6757-6_0_6_node_44 | 0.4 | n |  | TRUE
13 | bus_LV_6757-6_0_6_node_51 | 0.4 | n |  | TRUE
14 | bus_LV_6757-6_0_6_node_45 | 0.4 | n |  | TRUE
15 | bus_LV_6757-6_0_6_node_47 | 0.4 | n |  | TRUE
16 | bus_LV_6757-6_0_6_node_52 | 0.4 | n |  | TRUE
17 | bus_LV_6757-6_0_6_node_42 | 0.4 | n |  | TRUE
18 | bus_LV_6757-6_0_6_node_50 | 0.4 | n |  | TRUE
19 | bus_LV_6757-6_0_6_node_53 | 0.4 | n |  | TRUE
20 | bus_LV_6757-6_0_6_node_37 | 0.4 | n |  | TRUE
21 | bus_LV_6757-6_0_6_node_14 | 0.4 | n |  | TRUE
22 | bus_LV_6757-6_0_6_node_48 | 0.4 | n |  | TRUE
23 | bus_LV_6757-6_0_6_node_49 | 0.4 | n |  | TRUE
24 | bus_LV_6757-6_0_6_node_54 | 0.4 | n |  | TRUE
25 | bus_LV_6757-6_0_6_node_58 | 0.4 | n |  | TRUE
26 | bus_LV_6757-6_0_6_node_59 | 0.4 | n |  | TRUE
27 | bus_LV_6757-6_0_6_node_55 | 0.4 | n |  | TRUE
28 | bus_LV_6757-6_0_6_node_73 | 0.4 | n |  | TRUE
29 | bus_LV_6757-6_0_6_node_62 | 0.4 | n |  | TRUE
30 | bus_LV_6757-6_0_6_node_63 | 0.4 | n |  | TRUE
31 | bus_LV_6757-6_0_6_node_65 | 0.4 | n |  | TRUE
32 | bus_LV_6757-6_0_6_node_66 | 0.4 | n |  | TRUE
33 | bus_LV_6757-6_0_6_node_67 | 0.4 | n |  | TRUE
34 | bus_LV_6757-6_0_6_node_68 | 0.4 | n |  | TRUE
35 | bus_LV_6757-6_0_6_node_69 | 0.4 | n |  | TRUE
36 | bus_LV_6757-6_0_6_node_70 | 0.4 | n |  | TRUE
37 | bus_LV_6757-6_0_6_node_71 | 0.4 | n |  | TRUE
38 | bus_LV_6757-6_0_6_node_72 | 0.4 | n |  | TRUE
39 | bus_LV_6757-6_0_6_node_33 | 0.4 | n |  | TRUE
40 | bus_LV_6757-6_0_6_node_13 | 0.4 | n |  | TRUE
41 | bus_LV_6757-6_0_6_node_6 | 0.4 | n |  | TRUE
42 | bus_LV_6757-6_0_6_node_7 | 0.4 | n |  | TRUE
43 | bus_LV_6757-6_0_6_node_8 | 0.4 | n |  | TRUE
44 | bus_LV_6757-6_0_6_node_9 | 0.4 | n |  | TRUE
45 | bus_LV_6757-6_0_6_node_12 | 0.4 | n |  | TRUE
46 | bus_LV_6757-6_0_6_node_29 | 0.4 | n |  | TRUE
47 | bus_LV_6757-6_0_6_node_28 | 0.4 | n |  | TRUE
48 | bus_LV_6757-6_0_6_node_27 | 0.4 | n |  | TRUE
49 | bus_LV_6757-6_0_6_node_31 | 0.4 | n |  | TRUE
50 | bus_LV_6757-6_0_6_node_26 | 0.4 | n |  | TRUE
51 | bus_LV_6757-6_0_6_node_15 | 0.4 | n |  | TRUE
52 | bus_LV_6757-6_0_6_node_22 | 0.4 | n |  | TRUE
53 | bus_LV_6757-6_0_6_node_20 | 0.4 | n |  | TRUE
54 | bus_LV_6757-6_0_6_node_16 | 0.4 | n |  | TRUE
55 | bus_LV_6757-6_0_6_node_17 | 0.4 | n |  | TRUE
56 | bus_LV_6757-6_0_6_node_18 | 0.4 | n |  | TRUE
57 | bus_LV_6757-6_0_6_node_19 | 0.4 | n |  | TRUE
58 | bus_LV_6757-6_0_6_node_23 | 0.4 | n |  | TRUE
59 | bus_LV_6757-6_0_6_node_60 | 0.4 | n |  | TRUE
60 | bus_LV_6757-6_0_6_node_24 | 0.4 | n |  | TRUE
61 | bus_LV_6757-6_0_6_node_61 | 0.4 | n |  | TRUE
62 | bus_LV_6757-6_0_6_node_21 | 0.4 | n |  | TRUE
63 | bus_LV_6757-6_0_6_node_25 | 0.4 | n |  | TRUE
64 | bus_LV_6757-6_0_6_node_34 | 0.4 | n |  | TRUE
65 | bus_LV_6757-6_0_6_node_35 | 0.4 | n |  | TRUE
66 | bus_LV_6757-6_0_6_node_32 | 0.4 | n |  | TRUE
67 | bus_LV_6757-6_0_6_node_30 | 0.4 | n |  | TRUE
68 | bus_LV_6757-6_0_6_node_36 | 0.4 | n |  | TRUE
69 | bus_LV_6757-6_0_6_node_38 | 0.4 | n |  | TRUE
70 | bus_LV_6757-6_0_6_node_56 | 0.4 | n |  | TRUE
71 | bus_MV_341_0_node_30 | 20 | n |  | TRUE

## load
| name | bus | p_mw | q_mvar | const_z_percent | const_i_percent | sn_mva | scaling | in_service | type
0 | LV_6757-6_0_6_load_0 | 0 | 0.0046595 | 0.0011678 | 0 | 0 |  | 1 | TRUE | wye
1 | LV_6757-6_0_6_load_1 | 1 | 0.017762 | 0.0044515 | 0 | 0 |  | 1 | TRUE | wye
2 | LV_6757-6_0_6_load_57 | 2 | 0.0020269 | 0.00050798 | 0 | 0 |  | 1 | TRUE | wye
3 | LV_6757-6_0_6_load_3 | 3 | 0.055376 | 0.013879 | 0 | 0 |  | 1 | TRUE | wye
4 | LV_6757-6_0_6_load_4 | 5 | 0.0034855 | 0.00087356 | 0 | 0 |  | 1 | TRUE | wye
5 | LV_6757-6_0_6_load_5 | 6 | 0.0015078 | 0.00037789 | 0 | 0 |  | 1 | TRUE | wye
6 | LV_6757-6_0_6_load_74 | 7 | 0.0070557 | 0.0017683 | 0 | 0 |  | 1 | TRUE | wye
7 | LV_6757-6_0_6_load_39 | 8 | 0.0024695 | 0.00061891 | 0 | 0 |  | 1 | TRUE | wye
8 | LV_6757-6_0_6_load_40 | 9 | 0.0021818 | 0.00054682 | 0 | 0 |  | 1 | TRUE | wye
9 | LV_6757-6_0_6_load_43 | 11 | 0.00094848 | 0.00023771 | 0 | 0 |  | 1 | TRUE | wye
10 | LV_6757-6_0_6_load_44 | 12 | 0.0020278 | 0.00050822 | 0 | 0 |  | 1 | TRUE | wye
11 | LV_6757-6_0_6_load_51 | 13 | 0.0020265 | 0.00050789 | 0 | 0 |  | 1 | TRUE | wye
12 | LV_6757-6_0_6_load_45 | 14 | 0.0014572 | 0.00036521 | 0 | 0 |  | 1 | TRUE | wye
13 | LV_6757-6_0_6_load_42 | 17 | 0.0043016 | 0.0010781 | 0 | 0 |  | 1 | TRUE | wye
14 | LV_6757-6_0_6_load_50 | 18 | 0.0018391 | 0.00046092 | 0 | 0 |  | 1 | TRUE | wye
15 | LV_6757-6_0_6_load_53 | 19 | 0.0010682 | 0.00026772 | 0 | 0 |  | 1 | TRUE | wye
16 | LV_6757-6_0_6_load_37 | 20 | 0.0015367 | 0.00038513 | 0 | 0 |  | 1 | TRUE | wye
17 | LV_6757-6_0_6_load_48 | 22 | 0.002168 | 0.00054335 | 0 | 0 |  | 1 | TRUE | wye
18 | LV_6757-6_0_6_load_49 | 23 | 0.0019524 | 0.00048931 | 0 | 0 |  | 1 | TRUE | wye
19 | LV_6757-6_0_6_load_54 | 24 | 0.0018846 | 0.00047234 | 0 | 0 |  | 1 | TRUE | wye
20 | LV_6757-6_0_6_load_58 | 25 | 0.0014551 | 0.00036468 | 0 | 0 |  | 1 | TRUE | wye
21 | LV_6757-6_0_6_load_59 | 26 | 0.0039115 | 0.00098031 | 0 | 0 |  | 1 | TRUE | wye
22 | LV_6757-6_0_6_load_55 | 27 | 0.0012984 | 0.0003254 | 0 | 0 |  | 1 | TRUE | wye
23 | LV_6757-6_0_6_load_73 | 28 | 0.0016776 | 0.00042044 | 0 | 0 |  | 1 | TRUE | wye
24 | LV_6757-6_0_6_load_62 | 29 | 0.00053624 | 0.00013439 | 0 | 0 |  | 1 | TRUE | wye
25 | LV_6757-6_0_6_load_63 | 30 | 0.0021529 | 0.00053957 | 0 | 0 |  | 1 | TRUE | wye
26 | LV_6757-6_0_6_load_65 | 31 | 0.00071356 | 0.00017884 | 0 | 0 |  | 1 | TRUE | wye
27 | LV_6757-6_0_6_load_66 | 32 | 0.0020425 | 0.00051191 | 0 | 0 |  | 1 | TRUE | wye
28 | LV_6757-6_0_6_load_67 | 33 | 0.001604 | 0.00040201 | 0 | 0 |  | 1 | TRUE | wye
29 | LV_6757-6_0_6_load_68 | 34 | 0.0013558 | 0.00033979 | 0 | 0 |  | 1 | TRUE | wye
30 | LV_6757-6_0_6_load_69 | 35 | 0.0026426 | 0.0006623 | 0 | 0 |  | 1 | TRUE | wye
31 | LV_6757-6_0_6_load_70 | 36 | 0.0013866 | 0.00034751 | 0 | 0 |  | 1 | TRUE | wye
32 | LV_6757-6_0_6_load_71 | 37 | 0.00090534 | 0.0002269 | 0 | 0 |  | 1 | TRUE | wye
33 | LV_6757-6_0_6_load_72 | 38 | 0.0051704 | 0.0012958 | 0 | 0 |  | 1 | TRUE | wye
34 | LV_6757-6_0_6_load_13 | 40 | 0.0031989 | 0.00080172 | 0 | 0 |  | 1 | TRUE | wye
35 | LV_6757-6_0_6_load_6 | 41 | 0.0031142 | 0.0007805 | 0 | 0 |  | 1 | TRUE | wye
36 | LV_6757-6_0_6_load_7 | 42 | 0.0036499 | 0.00091475 | 0 | 0 |  | 1 | TRUE | wye
37 | LV_6757-6_0_6_load_8 | 43 | 0.008051 | 0.0020178 | 0 | 0 |  | 1 | TRUE | wye
38 | LV_6757-6_0_6_load_9 | 44 | 0.0024906 | 0.0006242 | 0 | 0 |  | 1 | TRUE | wye
39 | LV_6757-6_0_6_load_12 | 45 | 0.0031658 | 0.00079343 | 0 | 0 |  | 1 | TRUE | wye
40 | LV_6757-6_0_6_load_28 | 47 | 0.00093028 | 0.00023315 | 0 | 0 |  | 1 | TRUE | wye
41 | LV_6757-6_0_6_load_27 | 48 | 0.00070383 | 0.0001764 | 0 | 0 |  | 1 | TRUE | wye
42 | LV_6757-6_0_6_load_31 | 49 | 0.0018333 | 0.00045946 | 0 | 0 |  | 1 | TRUE | wye
43 | LV_6757-6_0_6_load_26 | 50 | 0.00080362 | 0.00020141 | 0 | 0 |  | 1 | TRUE | wye
44 | LV_6757-6_0_6_load_15 | 51 | 0.0017395 | 0.00043596 | 0 | 0 |  | 1 | TRUE | wye
45 | LV_6757-6_0_6_load_20 | 53 | 0.00035477 | 8.8913e-05 | 0 | 0 |  | 1 | TRUE | wye
46 | LV_6757-6_0_6_load_16 | 54 | 0.00074732 | 0.0001873 | 0 | 0 |  | 1 | TRUE | wye
47 | LV_6757-6_0_6_load_17 | 55 | 0.00053282 | 0.00013354 | 0 | 0 |  | 1 | TRUE | wye
48 | LV_6757-6_0_6_load_19 | 57 | 0.0050669 | 0.0012699 | 0 | 0 |  | 1 | TRUE | wye
49 | LV_6757-6_0_6_load_23 | 58 | 0.018063 | 0.0045271 | 0 | 0 |  | 1 | TRUE | wye
50 | LV_6757-6_0_6_load_60 | 59 | 0.0004929 | 0.00012353 | 0 | 0 |  | 1 | TRUE | wye
51 | LV_6757-6_0_6_load_24 | 60 | 0.0016564 | 0.00041514 | 0 | 0 |  | 1 | TRUE | wye
52 | LV_6757-6_0_6_load_61 | 61 | 0.0011043 | 0.00027676 | 0 | 0 |  | 1 | TRUE | wye
53 | LV_6757-6_0_6_load_25 | 63 | 0.00090545 | 0.00022693 | 0 | 0 |  | 1 | TRUE | wye
54 | LV_6757-6_0_6_load_34 | 64 | 0.0016212 | 0.0004063 | 0 | 0 |  | 1 | TRUE | wye
55 | LV_6757-6_0_6_load_35 | 65 | 0.002761 | 0.00069198 | 0 | 0 |  | 1 | TRUE | wye
56 | LV_6757-6_0_6_load_32 | 66 | 0.0017733 | 0.00044442 | 0 | 0 |  | 1 | TRUE | wye
57 | LV_6757-6_0_6_load_30 | 67 | 0.0023228 | 0.00058216 | 0 | 0 |  | 1 | TRUE | wye
58 | LV_6757-6_0_6_load_36 | 68 | 0.0024263 | 0.00060809 | 0 | 0 |  | 1 | TRUE | wye
59 | LV_6757-6_0_6_load_38 | 69 | 0.0030821 | 0.00077244 | 0 | 0 |  | 1 | TRUE | wye
60 | LV_6757-6_0_6_load_56 | 70 | 0.0032655 | 0.00081841 | 0 | 0 |  | 1 | TRUE | wye

## ext_grid
| name | bus | vm_pu | va_degree | slack_weight | in_service
0 |  | 40 | 1 | 0 | 1 | TRUE

## line
| name | std_type | from_bus | to_bus | length_km | r_ohm_per_km | x_ohm_per_km | c_nf_per_km | g_us_per_km | max_i_ka | df | parallel | type | in_service
0 | LV_6757-6_0_6_line_0 | NAYY 4x150 SE | 0 | 1 | 0.082407 | 0.208 | 0.08 | 261 | 0 | 0.27 | 1 | 3 | cs | TRUE
1 | LV_6757-6_0_6_line_1 | NAYY 4x150 SE | 0 | 2 | 0.091296 | 0.208 | 0.08 | 261 | 0 | 0.27 | 1 | 3 | cs | TRUE
2 | LV_6757-6_0_6_line_2 | NAYY 4x150 SE | 1 | 3 | 0.0528 | 0.208 | 0.08 | 261 | 0 | 0.27 | 1 | 2 | cs | TRUE
3 | LV_6757-6_0_6_line_3 | NAYY 4x150 SE | 2 | 12 | 0.017164 | 0.208 | 0.08 | 261 | 0 | 0.27 | 1 | 3 | cs | TRUE
4 | LV_6757-6_0_6_line_4 | NAYY 4x150 SE | 4 | 5 | 0.060815 | 0.208 | 0.08 | 261 | 0 | 0.27 | 1 | 1 | cs | TRUE
5 | LV_6757-6_0_6_line_5 | NAYY 4x150 SE | 4 | 6 | 0.016142 | 0.208 | 0.08 | 261 | 0 | 0.27 | 1 | 3 | cs | TRUE
6 | LV_6757-6_0_6_line_6 | NAYY 4x150 SE | 4 | 7 | 0.058685 | 0.208 | 0.08 | 261 | 0 | 0.27 | 1 | 3 | cs | TRUE
7 | LV_6757-6_0_6_line_7 | NAYY 4x150 SE | 5 | 20 | 0.010199 | 0.208 | 0.08 | 261 | 0 | 0.27 | 1 | 1 | cs | TRUE
8 | LV_6757-6_0_6_line_8 | NAYY 4x150 SE | 6 | 21 | 0.040006 | 0.208 | 0.08 | 261 | 0 | 0.27 | 1 | 3 | cs | TRUE
9 | LV_6757-6_0_6_line_9 | NAYY 4x150 SE | 7 | 26 | 0.040957 | 0.208 | 0.08 | 261 | 0 | 0.27 | 1 | 3 | cs | TRUE
10 | LV_6757-6_0_6_line_10 | NAYY 4x150 SE | 8 | 9 | 0.036418 | 0.208 | 0.08 | 261 | 0 | 0.27 | 1 | 1 | cs | TRUE
11 | LV_6757-6_0_6_line_11 | NAYY 4x150 SE | 8 | 10 | 0.015839 | 0.208 | 0.08 | 261 | 0 | 0.27 | 1 | 1 | cs | TRUE
12 | LV_6757-6_0_6_line_12 | NAYY 4x150 SE | 9 | 17 | 0.002118 | 0.208 | 0.08 | 261 | 0 | 0.27 | 1 | 1 | cs | TRUE
13 | LV_6757-6_0_6_line_13 | NAYY 4x150 SE | 10 | 11 | 0.014193 | 0.208 | 0.08 | 261 | 0 | 0.27 | 1 | 3 | cs | TRUE
14 | LV_6757-6_0_6_line_14 | NAYY 4x150 SE | 10 | 12 | 0.014898 | 0.208 | 0.08 | 261 | 0 | 0.27 | 1 | 3 | cs | TRUE
15 | LV_6757-6_0_6_line_15 | NAYY 4x150 SE | 11 | 13 | 0.012142 | 0.208 | 0.08 | 261 | 0 | 0.27 | 1 | 3 | cs | TRUE
16 | LV_6757-6_0_6_line_16 | NAYY 4x150 SE | 13 | 16 | 0.018112 | 0.208 | 0.08 | 261 | 0 | 0.27 | 1 | 3 | cs | TRUE
17 | LV_6757-6_0_6_line_17 | NAYY 4x150 SE | 14 | 15 | 0.045592 | 0.208 | 0.08 | 261 | 0 | 0.27 | 1 | 1 | cs | TRUE
18 | LV_6757-6_0_6_line_18 | NAYY 4x150 SE | 15 | 22 | 0.016917 | 0.208 | 0.08 | 261 | 0 | 0.27 | 1 | 1 | cs | TRUE
19 | LV_6757-6_0_6_line_19 | NAYY 4x150 SE | 15 | 23 | 0.004807 | 0.208 | 0.08 | 261 | 0 | 0.27 | 1 | 1 | cs | TRUE
20 | LV_6757-6_0_6_line_20 | NAYY 4x150 SE | 16 | 25 | 0.017844 | 0.208 | 0.08 | 261 | 0 | 0.27 | 1 | 1 | cs | TRUE
21 | LV_6757-6_0_6_line_21 | NAYY 4x150 SE | 16 | 26 | 0.028365 | 0.208 | 0.08 | 261 | 0 | 0.27 | 1 | 3 | cs | TRUE
22 | LV_6757-6_0_6_line_22 | NAYY 4x150 SE | 16 | 27 | 0.0369 | 0.208 | 0.08 | 261 | 0 | 0.27 | 1 | 1 | cs | TRUE
23 | LV_6757-6_0_6_line_23 | NAYY 4x150 SE | 17 | 18 | 0.033025 | 0.208 | 0.08 | 261 | 0 | 0.27 | 1 | 1 | cs | TRUE
24 | LV_6757-6_0_6_line_24 | NAYY 4x150 SE | 18 | 19 | 0.023691 | 0.208 | 0.08 | 261 | 0 | 0.27 | 1 | 1 | cs | TRUE
25 | LV_6757-6_0_6_line_25 | NAYY 4x150 SE | 21 | 39 | 0.013008 | 0.208 | 0.08 | 261 | 0 | 0.27 | 1 | 1 | cs | TRUE
26 | LV_6757-6_0_6_line_26 | NAYY 4x150 SE | 21 | 40 | 0.039229 | 0.208 | 0.08 | 261 | 0 | 0.27 | 1 | 3 | cs | TRUE
27 | LV_6757-6_0_6_line_27 | NAYY 4x150 SE | 22 | 24 | 0.0089384 | 0.208 | 0.08 | 261 | 0 | 0.27 | 1 | 1 | cs | TRUE
28 | LV_6757-6_0_6_line_28 | NAYY 4x150 SE | 24 | 27 | 0.01457 | 0.208 | 0.08 | 261 | 0 | 0.27 | 1 | 1 | cs | TRUE
29 | LV_6757-6_0_6_line_29 | NAYY 4x150 SE | 25 | 28 | 0.025211 | 0.208 | 0.08 | 261 | 0 | 0.27 | 1 | 1 | cs | TRUE
30 | LV_6757-6_0_6_line_30 | NAYY 4x150 SE | 28 | 38 | 0.016816 | 0.208 | 0.08 | 261 | 0 | 0.27 | 1 | 1 | cs | TRUE
31 | LV_6757-6_0_6_line_31 | NAYY 4x150 SE | 29 | 30 | 0.011855 | 0.208 | 0.08 | 261 | 0 | 0.27 | 1 | 1 | cs | TRUE
32 | LV_6757-6_0_6_line_32 | NAYY 4x150 SE | 30 | 31 | 0.013533 | 0.208 | 0.08 | 261 | 0 | 0.27 | 1 | 1 | cs | TRUE
33 | LV_6757-6_0_6_line_33 | NAYY 4x150 SE | 31 | 32 | 0.0073924 | 0.208 | 0.08 | 261 | 0 | 0.27 | 1 | 1 | cs | TRUE
34 | LV_6757-6_0_6_line_34 | NAYY 4x150 SE | 32 | 33 | 0.016625 | 0.208 | 0.08 | 261 | 0 | 0.27 | 1 | 1 | cs | TRUE
35 | LV_6757-6_0_6_line_35 | NAYY 4x150 SE | 33 | 34 | 0.0082943 | 0.208 | 0.08 | 261 | 0 | 0.27 | 1 | 1 | cs | TRUE
36 | LV_6757-6_0_6_line_36 | NAYY 4x150 SE | 34 | 35 | 0.019334 | 0.208 | 0.08 | 261 | 0 | 0.27 | 1 | 1 | cs | TRUE
37 | LV_6757-6_0_6_line_37 | NAYY 4x150 SE | 35 | 36 | 0.00068887 | 0.208 | 0.08 | 261 | 0 | 0.27 | 1 | 1 | cs | TRUE
38 | LV_6757-6_0_6_line_38 | NAYY 4x150 SE | 36 | 37 | 0.023154 | 0.208 | 0.08 | 261 | 0 | 0.27 | 1 | 1 | cs | TRUE
39 | LV_6757-6_0_6_line_39 | NAYY 4x150 SE | 37 | 38 | 0.016833 | 0.208 | 0.08 | 261 | 0 | 0.27 | 1 | 1 | cs | TRUE
40 | LV_6757-6_0_6_line_40 | NAYY 4x150 SE | 39 | 49 | 0.013778 | 0.208 | 0.08 | 261 | 0 | 0.27 | 1 | 1 | cs | TRUE
41 | LV_6757-6_0_6_line_41 | NAYY 4x150 SE | 40 | 45 | 0.0032461 | 0.208 | 0.08 | 261 | 0 | 0.27 | 1 | 3 | cs | TRUE
42 | LV_6757-6_0_6_line_42 | NAYY 4x150 SE | 41 | 42 | 0.01224 | 0.208 | 0.08 | 261 | 0 | 0.27 | 1 | 1 | cs | TRUE
43 | LV_6757-6_0_6_line_43 | NAYY 4x150 SE | 41 | 43 | 0.027255 | 0.208 | 0.08 | 261 | 0 | 0.27 | 1 | 1 | cs | TRUE
44 | LV_6757-6_0_6_line_44 | NAYY 4x150 SE | 42 | 44 | 0.03861 | 0.208 | 0.08 | 261 | 0 | 0.27 | 1 | 1 | cs | TRUE
45 | LV_6757-6_0_6_line_45 | NAYY 4x150 SE | 44 | 45 | 0.031887 | 0.208 | 0.08 | 261 | 0 | 0.27 | 1 | 3 | cs | TRUE
46 | LV_6757-6_0_6_line_46 | NAYY 4x150 SE | 44 | 46 | 0.2115 | 0.208 | 0.08 | 261 | 0 | 0.27 | 1 | 2 | cs | TRUE
47 | LV_6757-6_0_6_line_47 | NAYY 4x150 SE | 46 | 47 | 0.045422 | 0.208 | 0.08 | 261 | 0 | 0.27 | 1 | 1 | cs | TRUE
48 | LV_6757-6_0_6_line_48 | NAYY 4x150 SE | 47 | 48 | 0.027012 | 0.208 | 0.08 | 261 | 0 | 0.27 | 1 | 1 | cs | TRUE
49 | LV_6757-6_0_6_line_49 | NAYY 4x150 SE | 48 | 50 | 0.044739 | 0.208 | 0.08 | 261 | 0 | 0.27 | 1 | 1 | cs | TRUE
50 | LV_6757-6_0_6_line_50 | NAYY 4x150 SE | 49 | 67 | 0.028839 | 0.208 | 0.08 | 261 | 0 | 0.27 | 1 | 1 | cs | TRUE
51 | LV_6757-6_0_6_line_51 | NAYY 4x150 SE | 50 | 63 | 0.030548 | 0.208 | 0.08 | 261 | 0 | 0.27 | 1 | 1 | cs | TRUE
52 | LV_6757-6_0_6_line_52 | NAYY 4x150 SE | 51 | 52 | 0.26974 | 0.208 | 0.08 | 261 | 0 | 0.27 | 1 | 1 | cs | TRUE
53 | LV_6757-6_0_6_line_53 | NAYY 4x150 SE | 52 | 53 | 0.097343 | 0.208 | 0.08 | 261 | 0 | 0.27 | 1 | 1 | cs | TRUE
54 | LV_6757-6_0_6_line_54 | NAYY 4x150 SE | 53 | 62 | 0.063097 | 0.208 | 0.08 | 261 | 0 | 0.27 | 1 | 1 | cs | TRUE
55 | LV_6757-6_0_6_line_55 | NAYY 4x150 SE | 54 | 55 | 0.026265 | 0.208 | 0.08 | 261 | 0 | 0.27 | 1 | 1 | cs | TRUE
56 | LV_6757-6_0_6_line_56 | NAYY 4x150 SE | 54 | 56 | 0.083569 | 0.208 | 0.08 | 261 | 0 | 0.27 | 1 | 1 | cs | TRUE
57 | LV_6757-6_0_6_line_57 | NAYY 4x150 SE | 55 | 57 | 0.03717 | 0.208 | 0.08 | 261 | 0 | 0.27 | 1 | 1 | cs | TRUE
58 | LV_6757-6_0_6_line_58 | NAYY 4x150 SE | 56 | 58 | 0.34579 | 0.208 | 0.08 | 261 | 0 | 0.27 | 1 | 1 | cs | TRUE
59 | LV_6757-6_0_6_line_59 | NAYY 4x150 SE | 57 | 59 | 0.21349 | 0.208 | 0.08 | 261 | 0 | 0.27 | 1 | 1 | cs | TRUE
60 | LV_6757-6_0_6_line_60 | NAYY 4x150 SE | 58 | 60 | 0.046581 | 0.208 | 0.08 | 261 | 0 | 0.27 | 1 | 1 | cs | TRUE
61 | LV_6757-6_0_6_line_61 | NAYY 4x150 SE | 59 | 61 | 0.029596 | 0.208 | 0.08 | 261 | 0 | 0.27 | 1 | 1 | cs | TRUE
62 | LV_6757-6_0_6_line_62 | NAYY 4x150 SE | 60 | 63 | 0.05332 | 0.208 | 0.08 | 261 | 0 | 0.27 | 1 | 1 | cs | TRUE
63 | LV_6757-6_0_6_line_63 | NAYY 4x150 SE | 61 | 62 | 0.20387 | 0.208 | 0.08 | 261 | 0 | 0.27 | 1 | 1 | cs | TRUE
64 | LV_6757-6_0_6_line_64 | NAYY 4x150 SE | 64 | 65 | 0.024671 | 0.208 | 0.08 | 261 | 0 | 0.27 | 1 | 1 | cs | TRUE
65 | LV_6757-6_0_6_line_65 | NAYY 4x150 SE | 64 | 66 | 0.024243 | 0.208 | 0.08 | 261 | 0 | 0.27 | 1 | 1 | cs | TRUE
66 | LV_6757-6_0_6_line_66 | NAYY 4x150 SE | 65 | 68 | 0.030668 | 0.208 | 0.08 | 261 | 0 | 0.27 | 1 | 1 | cs | TRUE
67 | LV_6757-6_0_6_line_67 | NAYY 4x150 SE | 66 | 67 | 0.0051262 | 0.208 | 0.08 | 261 | 0 | 0.27 | 1 | 1 | cs | TRUE
68 | LV_6757-6_0_6_line_68 | NAYY 4x150 SE | 68 | 69 | 0.025079 | 0.208 | 0.08 | 261 | 0 | 0.27 | 1 | 1 | cs | TRUE
69 | LV_6757-6_0_6_line_69 | NAYY 4x150 SE | 69 | 70 | 0.036659 | 0.208 | 0.08 | 261 | 0 | 0.27 | 1 | 1 | cs | TRUE

## trafo
| name | std_type | hv_bus | lv_bus | sn_mva | vn_hv_kv | vn_lv_kv | vk_percent | vkr_percent | pfe_kw | i0_percent | shift_degree | tap_side | tap_neutral | tap_min | tap_max | tap_step_percent | tap_step_degree | tap_pos | tap_phase_shifter | parallel | df | in_service
0 | LV_6757-6_0_6_trafo_13 | 0.25 MVA 20/0.4 kV | 71 | 40 | 0.25 | 20 | 0.4 | 6 | 1.44 | 0.8 | 0.32 | 150 | hv | 0 | -2 | 2 | 2.5 | 0 | 0 | FALSE | 1 | 1 | TRUE

## line_geodata
| x0 | y0 | x1 | y1 | x2 | y2 | x3 | y3 | x4 | y4 | x5 | y5
0 | 2566130.7756 | 1233750.103 | 2566165.3739 | 1233767.3236 | 2566176.1493 | 1233767.9514 | 2566205.7665 | 1233782.4295
1 | 2566130.7756 | 1233750.103 | 2566157.813 | 1233662.9021
2 | 2566249.0896 | 1233810.9238 | 2566222.6479 | 1233798.027 | 2566211.8268 | 1233785.392 | 2566205.7665 | 1233782.4295
3 | 2566157.813 | 1233662.9021 | 2566169.4731 | 1233650.3066
4 | 2566043.808 | 1233686.291 | 2566041.5011 | 1233682.6575 | 2566022.512 | 1233674.0722 | 2566011.6838 | 1233666.9187 | 2566002.4834 | 1233663.7695 | 2565989.5179 | 1233664.0775
5 | 2566043.808 | 1233686.291 | 2566041.8421 | 1233695.9193 | 2566041.8783 | 1233702.2342
6 | 2566043.808 | 1233686.291 | 2566097.3812 | 1233662.3364
7 | 2565979.4045 | 1233662.7569 | 2565989.5179 | 1233664.0775
8 | 2566053.5806 | 1233740.413 | 2566047.2371 | 1233723.2498 | 2566043.112 | 1233708.8089 | 2566041.8783 | 1233702.2342
9 | 2566124.9312 | 1233636.0276 | 2566112.9285 | 1233650.5621 | 2566100.9625 | 1233664.1389 | 2566097.3812 | 1233662.3364
10 | 2566192.8351 | 1233648.0655 | 2566223.2809 | 1233668.0488
11 | 2566179.5935 | 1233639.3743 | 2566192.8351 | 1233648.0655
12 | 2566223.2809 | 1233668.0488 | 2566225.0516 | 1233669.211
13 | 2566179.5935 | 1233639.3743 | 2566167.906 | 1233631.3217
14 | 2566179.5935 | 1233639.3743 | 2566169.4731 | 1233650.3066
15 | 2566167.906 | 1233631.3217 | 2566157.9072 | 1233624.4326
16 | 2566142.9925 | 1233614.1565 | 2566157.9072 | 1233624.4326
17 | 2566182.1346 | 1233547.4695 | 2566191.3018 | 1233554.0769 | 2566219.2053 | 1233574.0097
18 | 2566182.1346 | 1233547.4695 | 2566173.5711 | 1233562.0592
19 | 2566182.1346 | 1233547.4695 | 2566184.5865 | 1233543.3349
20 | 2566142.9925 | 1233614.1565 | 2566127.3554 | 1233605.561
21 | 2566142.9925 | 1233614.1565 | 2566124.9312 | 1233636.0276
22 | 2566142.9925 | 1233614.1565 | 2566161.6714 | 1233582.333
23 | 2566252.6609 | 1233687.3326 | 2566225.0516 | 1233669.211
24 | 2566272.4667 | 1233700.3322 | 2566252.6609 | 1233687.3326
25 | 2566042.7295 | 1233733.1929 | 2566053.5806 | 1233740.413
26 | 2566053.5806 | 1233740.413 | 2566067.6446 | 1233749.527 | 2566086.3197 | 1233762.0225
27 | 2566169.0465 | 1233569.7679 | 2566173.5711 | 1233562.0592
28 | 2566169.0465 | 1233569.7679 | 2566161.6714 | 1233582.333
29 | 2566105.2624 | 1233593.4167 | 2566127.3554 | 1233605.561
30 | 2566105.2624 | 1233593.4167 | 2566090.5265 | 1233585.3165 | 2566090.5265 | 1233585.3165
31 | 2566148.5594 | 1233482.9058 | 2566142.7146 | 1233493.2201
32 | 2566136.0426 | 1233504.9942 | 2566142.7146 | 1233493.2201
33 | 2566136.0426 | 1233504.9942 | 2566132.398 | 1233511.4258
34 | 2566132.398 | 1233511.4258 | 2566124.2014 | 1233525.8903
35 | 2566120.1122 | 1233533.1065 | 2566124.2014 | 1233525.8903
36 | 2566110.5803 | 1233549.9275 | 2566120.1122 | 1233533.1065
37 | 2566110.2407 | 1233550.5268 | 2566110.5803 | 1233549.9275
38 | 2566098.8253 | 1233570.6715 | 2566110.2407 | 1233550.5268
39 | 2566098.8253 | 1233570.6715 | 2566090.5265 | 1233585.3165
40 | 2566042.7295 | 1233733.1929 | 2566031.3443 | 1233725.4341
41 | 2566086.3197 | 1233762.0225 | 2566089.0177 | 1233763.8277
42 | 2566157.7814 | 1233809.8375 | 2566147.6086 | 1233803.0309
43 | 2566157.7814 | 1233809.8375 | 2566180.4333 | 1233824.9939
44 | 2566115.5192 | 1233781.5599 | 2566147.6086 | 1233803.0309
45 | 2566115.5192 | 1233781.5599 | 2566089.0177 | 1233763.8277
46 | 2566115.5192 | 1233781.5599 | 2565988.1648 | 1233950.4183
47 | 2565988.1648 | 1233950.4183 | 2565970.4752 | 1233954.4446 | 2565943.2458 | 1233956.0987
48 | 2565916.291 | 1233957.8576 | 2565930.6507 | 1233956.8639 | 2565943.2458 | 1233956.0987
49 | 2565871.6589 | 1233960.9464 | 2565916.291 | 1233957.8576
50 | 2566007.5131 | 1233709.1936 | 2566031.3443 | 1233725.4341
51 | 2565871.6589 | 1233960.9464 | 2565841.1835 | 1233963.0554
52 | 2565006.7164 | 1233997.3176 | 2564863.0564 | 1234225.6233
53 | 2565006.7164 | 1233997.3176 | 2565048.7282 | 1234007.7761 | 2565101.2726 | 1234020.4393
54 | 2565162.6137 | 1234035.2226 | 2565101.2726 | 1234020.4393
55 | 2565517.804 | 1234260.5638 | 2565524.2849 | 1234259.3799 | 2565542.0975 | 1234262.3782 | 2565543.6371 | 1234262.8609
56 | 2565619.77 | 1234294.6026 | 2565617.5608 | 1234290.8575 | 2565610.7713 | 1234286.95 | 2565578.4806 | 1234273.7849 | 2565543.6371 | 1234262.8609
57 | 2565517.804 | 1234260.5638 | 2565502.5316 | 1234263.3534 | 2565481.3136 | 1234267.6299
58 | 2565619.77 | 1234294.6026 | 2565741.6019 | 1233970.9893
59 | 2565481.3136 | 1234267.6299 | 2565392.8352 | 1234073.3393
60 | 2565741.6019 | 1233970.9893 | 2565788.0078 | 1233966.9532
61 | 2565392.8352 | 1234073.3393 | 2565385.1104 | 1234071.5412 | 2565363.5025 | 1234069.9765
62 | 2565841.1835 | 1233963.0554 | 2565800.2645 | 1233965.8872 | 2565788.0078 | 1233966.9532
63 | 2565162.6137 | 1234035.2226 | 2565363.5025 | 1234069.9765
64 | 2565983.2439 | 1233692.6545 | 2565962.8565 | 1233678.7609
65 | 2565983.2439 | 1233692.6545 | 2566003.277 | 1233706.3067
66 | 2565962.8565 | 1233678.7609 | 2565937.5138 | 1233661.4903
67 | 2566007.5131 | 1233709.1936 | 2566003.277 | 1233706.3067
68 | 2565937.5138 | 1233661.4903 | 2565935.9702 | 1233660.4383 | 2565916.8146 | 1233647.3311
69 | 2565889.3087 | 1233623.1839 | 2565911.4302 | 1233643.6468 | 2565916.8146 | 1233647.3311

## bus_geodata
| x | y | coords
0 | 2566130.7756 | 1233750.103
1 | 2566205.7665 | 1233782.4295
2 | 2566157.813 | 1233662.9021
3 | 2566249.0896 | 1233810.9238
4 | 2566043.808 | 1233686.291
5 | 2565989.5179 | 1233664.0775
6 | 2566041.8783 | 1233702.2342
7 | 2566097.3812 | 1233662.3364
8 | 2566192.8351 | 1233648.0655
9 | 2566223.2809 | 1233668.0488
10 | 2566179.5935 | 1233639.3743
11 | 2566167.906 | 1233631.3217
12 | 2566169.4731 | 1233650.3066
13 | 2566157.9072 | 1233624.4326
14 | 2566219.2053 | 1233574.0097
15 | 2566182.1346 | 1233547.4695
16 | 2566142.9925 | 1233614.1565
17 | 2566225.0516 | 1233669.211
18 | 2566252.6609 | 1233687.3326
19 | 2566272.4667 | 1233700.3322
20 | 2565979.4045 | 1233662.7569
21 | 2566053.5806 | 1233740.413
22 | 2566173.5711 | 1233562.0592
23 | 2566184.5865 | 1233543.3349
24 | 2566169.0465 | 1233569.7679
25 | 2566127.3554 | 1233605.561
26 | 2566124.9312 | 1233636.0276
27 | 2566161.6714 | 1233582.333
28 | 2566105.2624 | 1233593.4167
29 | 2566148.5594 | 1233482.9058
30 | 2566142.7146 | 1233493.2201
31 | 2566136.0426 | 1233504.9942
32 | 2566132.398 | 1233511.4258
33 | 2566124.2014 | 1233525.8903
34 | 2566120.1122 | 1233533.1065
35 | 2566110.5803 | 1233549.9274
36 | 2566110.2407 | 1233550.5268
37 | 2566098.8253 | 1233570.6715
38 | 2566090.5265 | 1233585.3165
39 | 2566042.7295 | 1233733.1929
40 | 2566086.3197 | 1233762.0225
41 | 2566157.7814 | 1233809.8375
42 | 2566147.6086 | 1233803.0309
43 | 2566180.4333 | 1233824.9939
44 | 2566115.5192 | 1233781.5599
45 | 2566089.0177 | 1233763.8277
46 | 2565988.1648 | 1233950.4183
47 | 2565943.2458 | 1233956.0987
48 | 2565916.291 | 1233957.8576
49 | 2566031.3443 | 1233725.4341
50 | 2565871.6589 | 1233960.9464
51 | 2564863.0564 | 1234225.6233
52 | 2565006.7164 | 1233997.3176
53 | 2565101.2726 | 1234020.4393
54 | 2565543.6371 | 1234262.8609
55 | 2565517.804 | 1234260.5638
56 | 2565619.77 | 1234294.6026
57 | 2565481.3136 | 1234267.6299
58 | 2565741.6019 | 1233970.9893
59 | 2565392.8352 | 1234073.3393
60 | 2565788.0078 | 1233966.9532
61 | 2565363.5025 | 1234069.9765
62 | 2565162.6137 | 1234035.2226
63 | 2565841.1835 | 1233963.0554
64 | 2565983.2438 | 1233692.6545
65 | 2565962.8565 | 1233678.7609
66 | 2566003.277 | 1233706.3067
67 | 2566007.5131 | 1233709.1936
68 | 2565937.5138 | 1233661.4903
69 | 2565916.8146 | 1233647.3311
70 | 2565889.3087 | 1233623.1839
71 | 2566086.3197 | 1233762.0225

## line_std_types
| c_nf_per_km | r_ohm_per_km | x_ohm_per_km | max_i_ka | type | q_mm2 | alpha | voltage_rating
NAYY 4x50 SE | 210 | 0.642 | 0.083 | 0.142 | cs | 50 | 0.00403 | LV
NAYY 4x120 SE | 264 | 0.225 | 0.08 | 0.242 | cs | 120 | 0.00403 | LV
NAYY 4x150 SE | 261 | 0.208 | 0.08 | 0.27 | cs | 150 | 0.00403 | LV
NA2XS2Y 1x95 RM/25 12/20 kV | 216 | 0.313 | 0.132 | 0.252 | cs | 95 | 0.00403 | MV
NA2XS2Y 1x185 RM/25 12/20 kV | 273 | 0.161 | 0.117 | 0.362 | cs | 185 | 0.00403 | MV
NA2XS2Y 1x240 RM/25 12/20 kV | 304 | 0.122 | 0.112 | 0.421 | cs | 240 | 0.00403 | MV
NA2XS2Y 1x95 RM/25 6/10 kV | 315 | 0.313 | 0.123 | 0.249 | cs | 95 | 0.00403 | MV
NA2XS2Y 1x185 RM/25 6/10 kV | 406 | 0.161 | 0.11 | 0.358 | cs | 185 | 0.00403 | MV
NA2XS2Y 1x240 RM/25 6/10 kV | 456 | 0.122 | 0.105 | 0.416 | cs | 240 | 0.00403 | MV
NA2XS2Y 1x150 RM/25 12/20 kV | 250 | 0.206 | 0.116 | 0.319 | cs | 150 | 0.00403 | MV
NA2XS2Y 1x120 RM/25 12/20 kV | 230 | 0.253 | 0.119 | 0.283 | cs | 120 | 0.00403 | MV
NA2XS2Y 1x70 RM/25 12/20 kV | 190 | 0.443 | 0.132 | 0.22 | cs | 70 | 0.00403 | MV
NA2XS2Y 1x150 RM/25 6/10 kV | 360 | 0.206 | 0.11 | 0.315 | cs | 150 | 0.00403 | MV
NA2XS2Y 1x120 RM/25 6/10 kV | 340 | 0.253 | 0.113 | 0.28 | cs | 120 | 0.00403 | MV
NA2XS2Y 1x70 RM/25 6/10 kV | 280 | 0.443 | 0.123 | 0.217 | cs | 70 | 0.00403 | MV
N2XS(FL)2Y 1x120 RM/35 64/110 kV | 112 | 0.153 | 0.166 | 0.366 | cs | 120 | 0.00393 | HV
N2XS(FL)2Y 1x185 RM/35 64/110 kV | 125 | 0.099 | 0.156 | 0.457 | cs | 185 | 0.00393 | HV
N2XS(FL)2Y 1x240 RM/35 64/110 kV | 135 | 0.075 | 0.149 | 0.526 | cs | 240 | 0.00393 | HV
N2XS(FL)2Y 1x300 RM/35 64/110 kV | 144 | 0.06 | 0.144 | 0.588 | cs | 300 | 0.00393 | HV
15-AL1/3-ST1A 0.4 | 11 | 1.8769 | 0.35 | 0.105 | ol | 16 | 0.00403 | LV
24-AL1/4-ST1A 0.4 | 11.25 | 1.2012 | 0.335 | 0.14 | ol | 24 | 0.00403 | LV
48-AL1/8-ST1A 0.4 | 12.2 | 0.5939 | 0.3 | 0.21 | ol | 48 | 0.00403 | LV
94-AL1/15-ST1A 0.4 | 13.2 | 0.306 | 0.29 | 0.35 | ol | 94 | 0.00403 | LV
34-AL1/6-ST1A 10.0 | 9.7 | 0.8342 | 0.36 | 0.17 | ol | 34 | 0.00403 | MV
48-AL1/8-ST1A 10.0 | 10.1 | 0.5939 | 0.35 | 0.21 | ol | 48 | 0.00403 | MV
70-AL1/11-ST1A 10.0 | 10.4 | 0.4132 | 0.339 | 0.29 | ol | 70 | 0.00403 | MV
94-AL1/15-ST1A 10.0 | 10.75 | 0.306 | 0.33 | 0.35 | ol | 94 | 0.00403 | MV
122-AL1/20-ST1A 10.0 | 11.1 | 0.2376 | 0.323 | 0.41 | ol | 122 | 0.00403 | MV
149-AL1/24-ST1A 10.0 | 11.25 | 0.194 | 0.315 | 0.47 | ol | 149 | 0.00403 | MV
34-AL1/6-ST1A 20.0 | 9.15 | 0.8342 | 0.382 | 0.17 | ol | 34 | 0.00403 | MV
48-AL1/8-ST1A 20.0 | 9.5 | 0.5939 | 0.372 | 0.21 | ol | 48 | 0.00403 | MV
70-AL1/11-ST1A 20.0 | 9.7 | 0.4132 | 0.36 | 0.29 | ol | 70 | 0.00403 | MV
94-AL1/15-ST1A 20.0 | 10 | 0.306 | 0.35 | 0.35 | ol | 94 | 0.00403 | MV
122-AL1/20-ST1A 20.0 | 10.3 | 0.2376 | 0.344 | 0.41 | ol | 122 | 0.00403 | MV
149-AL1/24-ST1A 20.0 | 10.5 | 0.194 | 0.337 | 0.47 | ol | 149 | 0.00403 | MV
184-AL1/30-ST1A 20.0 | 10.75 | 0.1571 | 0.33 | 0.535 | ol | 184 | 0.00403 | MV
243-AL1/39-ST1A 20.0 | 11 | 0.1188 | 0.32 | 0.645 | ol | 243 | 0.00403 | MV
48-AL1/8-ST1A 110.0 | 8 | 0.5939 | 0.46 | 0.21 | ol | 48 | 0.00403 | HV
70-AL1/11-ST1A 110.0 | 8.4 | 0.4132 | 0.45 | 0.29 | ol | 70 | 0.00403 | HV
94-AL1/15-ST1A 110.0 | 8.65 | 0.306 | 0.44 | 0.35 | ol | 94 | 0.00403 | HV
122-AL1/20-ST1A 110.0 | 8.5 | 0.2376 | 0.43 | 0.41 | ol | 122 | 0.00403 | HV
149-AL1/24-ST1A 110.0 | 8.75 | 0.194 | 0.41 | 0.47 | ol | 149 | 0.00403 | HV
184-AL1/30-ST1A 110.0 | 8.8 | 0.1571 | 0.4 | 0.535 | ol | 184 | 0.00403 | HV
243-AL1/39-ST1A 110.0 | 9 | 0.1188 | 0.39 | 0.645 | ol | 243 | 0.00403 | HV
305-AL1/39-ST1A 110.0 | 9.2 | 0.0949 | 0.38 | 0.74 | ol | 305 | 0.00403 | HV
490-AL1/64-ST1A 110.0 | 9.75 | 0.059 | 0.37 | 0.96 | ol | 490 | 0.00403 | HV
679-AL1/86-ST1A 110.0 | 9.95 | 0.042 | 0.36 | 1.15 | ol | 679 | 0.00403 | HV
490-AL1/64-ST1A 220.0 | 10 | 0.059 | 0.285 | 0.96 | ol | 490 | 0.00403 | HV
679-AL1/86-ST1A 220.0 | 11.7 | 0.042 | 0.275 | 1.15 | ol | 679 | 0.00403 | HV
490-AL1/64-ST1A 380.0 | 11 | 0.059 | 0.253 | 0.96 | ol | 490 | 0.00403 | HV
679-AL1/86-ST1A 380.0 | 14.6 | 0.042 | 0.25 | 1.15 | ol | 679 | 0.00403 | HV

## trafo_std_types
| i0_percent | pfe_kw | vkr_percent | sn_mva | vn_lv_kv | vn_hv_kv | vk_percent | shift_degree | vector_group | tap_side | tap_neutral | tap_min | tap_max | tap_step_degree | tap_step_percent | tap_phase_shifter
160 MVA 380/110 kV | 0.06 | 60 | 0.25 | 160 | 110 | 380 | 12.2 | 0 | Yy0 | hv | 0 | -9 | 9 | 0 | 1.5 | FALSE
100 MVA 220/110 kV | 0.06 | 55 | 0.26 | 100 | 110 | 220 | 12 | 0 | Yy0 | hv | 0 | -9 | 9 | 0 | 1.5 | FALSE
63 MVA 110/20 kV | 0.04 | 22 | 0.32 | 63 | 20 | 110 | 18 | 150 | YNd5 | hv | 0 | -9 | 9 | 0 | 1.5 | FALSE
40 MVA 110/20 kV | 0.05 | 18 | 0.34 | 40 | 20 | 110 | 16.2 | 150 | YNd5 | hv | 0 | -9 | 9 | 0 | 1.5 | FALSE
25 MVA 110/20 kV | 0.07 | 14 | 0.41 | 25 | 20 | 110 | 12 | 150 | YNd5 | hv | 0 | -9 | 9 | 0 | 1.5 | FALSE
63 MVA 110/10 kV | 0.04 | 22 | 0.32 | 63 | 10 | 110 | 18 | 150 | YNd5 | hv | 0 | -9 | 9 | 0 | 1.5 | FALSE
40 MVA 110/10 kV | 0.05 | 18 | 0.34 | 40 | 10 | 110 | 16.2 | 150 | YNd5 | hv | 0 | -9 | 9 | 0 | 1.5 | FALSE
25 MVA 110/10 kV | 0.07 | 14 | 0.41 | 25 | 10 | 110 | 12 | 150 | YNd5 | hv | 0 | -9 | 9 | 0 | 1.5 | FALSE
0.25 MVA 20/0.4 kV | 0.32 | 0.8 | 1.44 | 0.25 | 0.4 | 20 | 6 | 150 | Yzn5 | hv | 0 | -2 | 2 | 0 | 2.5 | FALSE
0.4 MVA 20/0.4 kV | 0.3375 | 1.35 | 1.425 | 0.4 | 0.4 | 20 | 6 | 150 | Dyn5 | hv | 0 | -2 | 2 | 0 | 2.5 | FALSE
0.63 MVA 20/0.4 kV | 0.2619 | 1.65 | 1.206 | 0.63 | 0.4 | 20 | 6 | 150 | Dyn5 | hv | 0 | -2 | 2 | 0 | 2.5 | FALSE
0.25 MVA 10/0.4 kV | 0.24 | 0.6 | 1.2 | 0.25 | 0.4 | 10 | 4 | 150 | Dyn5 | hv | 0 | -2 | 2 | 0 | 2.5 | FALSE
0.4 MVA 10/0.4 kV | 0.2375 | 0.95 | 1.325 | 0.4 | 0.4 | 10 | 4 | 150 | Dyn5 | hv | 0 | -2 | 2 | 0 | 2.5 | FALSE
0.63 MVA 10/0.4 kV | 0.1873 | 1.18 | 1.0794 | 0.63 | 0.4 | 10 | 4 | 150 | Dyn5 | hv | 0 | -2 | 2 | 0 | 2.5 | FALSE

## trafo3w_std_types
| sn_hv_mva | sn_mv_mva | sn_lv_mva | vn_hv_kv | vn_mv_kv | vn_lv_kv | vk_hv_percent | vk_mv_percent | vk_lv_percent | vkr_hv_percent | vkr_mv_percent | vkr_lv_percent | pfe_kw | i0_percent | shift_mv_degree | shift_lv_degree | vector_group | tap_side | tap_neutral | tap_min | tap_max | tap_step_percent
63/25/38 MVA 110/20/10 kV | 63 | 25 | 38 | 110 | 20 | 10 | 10.4 | 10.4 | 10.4 | 0.28 | 0.32 | 0.35 | 35 | 0.89 | 0 | 0 | YN0yn0yn0 | hv | 0 | -10 | 10 | 1.2
63/25/38 MVA 110/10/10 kV | 63 | 25 | 38 | 110 | 10 | 10 | 10.4 | 10.4 | 10.4 | 0.28 | 0.32 | 0.35 | 35 | 0.89 | 0 | 0 | YN0yn0yn0 | hv | 0 | -10 | 10 | 1.2

## fuse_std_types
| fuse_type | i_rated_a | t_avg | t_min | t_total | x_avg | x_min | x_total
HV 100A | HV 100A | 100 | 0 | [10.0, 3.64, 0.854, 0.281, 0.1, 0.0531, 0.022, 0.01] | [10.0, 4.267, 1.21, 0.403, 0.1, 0.058, 0.022, 0.01] | 0 | [300.0, 350.0, 450.0, 550.0, 700.0, 850.0, 1200.0, 1752.0] | [600.0, 700.0, 900.0, 1150.0, 1665.0, 2000.0, 3000.0, 4313.0]
HV 10A | HV 10A | 10 | 0 | [10.0, 1675.0, 0.344, 0.156, 0.1, 0.0417, 0.0171, 0.01] | [10.0, 1.3, 0.3, 0.155, 0.1, 0.0555, 0.023, 0.01] | 0 | [30.0, 32.0, 35.0, 37.0, 39.0, 50.0, 70.0, 88.0] | [60.0, 70.0, 80.0, 87.0, 94.0, 110.0, 150.0, 216.0]
HV 125A | HV 125A | 125 | 0 | [10.0, 1.82, 0.344, 0.1, 0.0467, 0.0269, 0.01] | [10.0, 2.478, 0.426, 0.1, 0.0427, 0.0211, 0.01] | 0 | [375.0, 500.0, 700.0, 925.0, 1200.0, 1500.0, 2341.0] | [750.0, 1000.0, 1500.0, 2200.0, 3000.0, 4000.0, 5765.0]
HV 160A | HV 160A | 160 | 0 | [10.0, 4.15, 1.03, 0.198, 0.1, 0.051, 0.0172, 0.01] | [10.0, 2.3, 0.734, 0.274, 0.1, 0.046, 0.0177, 0.01] | 0 | [480.0, 550.0, 700.0, 1000.0, 1260.0, 1600.0, 2500.0, 3227.0] | [960.0, 1300.0, 1700.0, 2200.0, 2996.0, 4000.0, 6000.0, 7946.0]
HV 16A | HV 16A | 16 | 0 | [10.0, 0.352, 0.164, 0.1, 0.0649, 0.0342, 0.01] | [10.0, 2.34, 0.722, 0.181, 0.1, 0.055, 0.0296, 0.01] | 0 | [48.0, 60.0, 65.0, 71.0, 80.0, 100.0, 162.0] | [96.0, 110.0, 125.0, 150.0, 168.0, 200.0, 250.0, 398.0]
HV 200A | HV 200A | 200 | 0 | [10.0, 4.267, 1.21, 0.403, 0.1, 0.058, 0.022, 0.01] | [10.0, 3.73, 1.654, 0.328, 0.1, 0.0531, 0.019, 0.01] | 0 | [600.0, 700.0, 900.0, 1150.0, 1665.0, 2000.0, 3000.0, 4313.0] | [1200.0, 1500.0, 1800.0, 2700.0, 3960.0, 5000.0, 7500.0, 10620.0]
HV 20A | HV 20A | 20 | 0 | [10.0, 1.3, 0.3, 0.155, 0.1, 0.0555, 0.023, 0.01] | [10.0, 1.3, 0.161, 0.1, 0.0611, 0.0399, 0.0141, 0.01] | 0 | [60.0, 70.0, 80.0, 87.0, 94.0, 110.0, 150.0, 216.0] | [120.0, 150.0, 200.0, 223.0, 260.0, 300.0, 450.0, 532.0]
HV 25A | HV 25A | 25 | 0 | [10.0, 2.512, 0.833, 0.299, 0.1, 0.0372, 0.0223, 0.01] | [10.0, 3.125, 0.597, 0.198, 0.1, 0.0378, 0.022, 0.01] | 0 | [75.0, 82.0, 90.0, 100.0, 124.0, 170.0, 200.0, 289.0] | [150.0, 170.0, 210.0, 250.0, 294.0, 400.0, 500.0, 711.0]
HV 31.5A | HV 31.5A | 31.5 | 0 | [10.0, 2.34, 0.722, 0.181, 0.1, 0.055, 0.0296, 0.01] | [10.0, 2.84, 0.368, 0.164, 0.1, 0.0621, 0.0378, 0.0195, 0.01] | 0 | [95.0, 110.0, 125.0, 150.0, 165.0, 200.0, 250.0, 390.0] | [189.0, 220.0, 300.0, 350.0, 393.0, 450.0, 530.0, 700.0, 960.0]
HV 40A | HV 40A | 40 | 0 | [10.0, 1.3, 0.161, 0.1, 0.0611, 0.0399, 0.0141, 0.01] | [10.0, 2.05, 0.369, 0.198, 0.1, 0.051, 0.0298, 0.01] | 0 | [120.0, 150.0, 200.0, 223.0, 260.0, 300.0, 450.0, 532.0] | [240.0, 300.0, 400.0, 450.0, 530.0, 650.0, 800.0, 1311.0]
HV 50A | HV 50A | 50 | 0 | [10.0, 3.215, 0.597, 0.198, 0.1, 0.0378, 0.022, 0.01] | [10.0, 3.64, 0.854, 0.281, 0.1, 0.0531, 0.022, 0.01] | 0 | [150.0, 170.0, 210.0, 250.0, 294.0, 400.0, 500.0, 711.0] | [300.0, 350.0, 450.0, 550.0, 700.0, 850.0, 1200.0, 1752.0]
HV 6.3A | HV 6.3A | 6.3 | 0 | [10.0, 1.39, 0.344, 0.168, 0.1, 0.056, 0.0263, 0.01] | [10.0, 1.711, 0.516, 0.198, 0.1, 0.0634, 0.0303, 0.01] | 0 | [19.0, 19.5, 20.4, 20.8, 22.0, 25.0, 32.0, 48.0] | [38.0, 40.0, 43.0, 48.0, 53.0, 60.0, 75.0, 118.0]
HV 63A | HV 63A | 63 | 0 | [10.0, 2.84, 0.368, 0.164, 0.1, 0.0621, 0.0378, 0.0195, 0.01] | [10.0, 1.82, 0.344, 0.1, 0.0467, 0.0269, 0.01] | 0 | [189.0, 220.0, 300.0, 350.0, 393.0, 450.0, 530.0, 700.0, 961.0] | [378.0, 500.0, 700.0, 934.0, 1200.0, 1500.0, 2366.0]
HV 80A | HV 80A | 80 | 0 | [10.0, 2.05, 0.369, 0.198, 0.1, 0.051, 0.0298, 0.01] | [10.0, 4.15, 1.03, 0.198, 0.1, 0.051, 0.0172, 0.01] | 0 | [240.0, 300.0, 400.0, 450.0, 530.0, 650.0, 800.0, 1311.0] | [480.0, 550.0, 700.0, 1000.0, 1260.0, 1600.0, 2500.0, 3227.0]
Siemens NH-1-100 | Siemens NH-1-100 | 100 | [5400.0, 2000.0, 400.0, 20.0, 1.0, 0.2, 0.012, 0.004] | 0 | 0 | [150.0, 190.0, 250.0, 430.0, 900.0, 1250.0, 2700.0, 3600.0] | 0 | 0
Siemens NH-1-125 | Siemens NH-1-125 | 125 | [4800.0, 120.0, 7.0, 0.1, 0.004] | 0 | 0 | [180.0, 400.0, 740.0, 2000.0, 4250.0] | 0 | 0
Siemens NH-1-16 | Siemens NH-1-16 | 16 | [4000.0, 400.0, 2.0, 0.1, 0.04, 0.01] | 0 | 0 | [26.0, 35.0, 75.0, 150.0, 200.0, 300.0] | 0 | 0
Siemens NH-1-160 | Siemens NH-1-160 | 160 | [4800.0, 120.0, 7.0, 0.1, 0.004] | 0 | 0 | [210.0, 500.0, 900.0, 2300.0, 5000.0] | 0 | 0
Siemens NH-1-25 | Siemens NH-1-25 | 25 | [4000.0, 1000.0, 10.0, 0.2, 0.02, 0.01] | 0 | 0 | [40.0, 50.0, 100.0, 210.0, 400.0, 500.0] | 0 | 0
Siemens NH-1-50 | Siemens NH-1-50 | 50 | [4000.0, 40.0, 4.0, 1.0, 0.02, 0.01] | 0 | 0 | [86.0, 200.0, 300.0, 400.0, 1000.0, 1280.0] | 0 | 0
Siemens NH-1-63 | Siemens NH-1-63 | 63 | [4000.0, 100.0, 10.0, 2.0, 0.04, 0.01] | 0 | 0 | [100.0, 200.0, 300.0, 400.0, 1000.0, 1500.0] | 0 | 0
Siemens NH-1-80 | Siemens NH-1-80 | 80 | [4800.0, 120.0, 7.0, 0.1, 0.01] | 0 | 0 | [150.58, 250.0, 450.0, 1150.0, 2470.0] | 0 | 0
Siemens NH-2-1000 | Siemens NH-2-1000 | 1000 | [4800.0, 120.0, 7.0, 0.1, 0.004] | 0 | 0 | [1900.0, 3500.0, 8400.0, 24000.0, 52000.0] | 0 | 0
Siemens NH-2-200 | Siemens NH-2-200 | 200 | [4800.0, 120.0, 7.0, 0.1, 0.004] | 0 | 0 | [280.0, 650.0, 1200.0, 3000.0, 7000.0] | 0 | 0
Siemens NH-2-224 | Siemens NH-2-224 | 224 | [4800.0, 120.0, 7.0, 0.2, 0.04, 0.004] | 0 | 0 | [400.0, 750.0, 1453.0, 3025.0, 4315.0, 7600.0] | 0 | 0
Siemens NH-2-250 | Siemens NH-2-250 | 250 | [4800.0, 120.0, 7.0, 0.1, 0.004] | 0 | 0 | [450.0, 800.0, 1650.0, 4000.0, 8500.0] | 0 | 0
Siemens NH-2-315 | Siemens NH-2-315 | 315 | [4800.0, 120.0, 7.0, 0.1, 0.004] | 0 | 0 | [550.0, 920.0, 1900.0, 5000.0, 11000.0] | 0 | 0
Siemens NH-2-355 | Siemens NH-2-355 | 355 | [4800.0, 120.0, 6.0, 0.1, 0.004] | 0 | 0 | [650.0, 1116.27, 2350.0, 5840.0, 12790.0] | 0 | 0
Siemens NH-2-400 | Siemens NH-2-400 | 400 | [4800.0, 120.0, 7.0, 0.1, 0.004] | 0 | 0 | [720.0, 1350.0, 2800.0, 6500.0, 15000.0] | 0 | 0
Siemens NH-2-425 | Siemens NH-2-425 | 425 | [4800.0, 120.0, 7.0, 0.1, 0.004] | 0 | 0 | [850.0, 1500.0, 3050.0, 7500.0, 16500.0] | 0 | 0
Siemens NH-2-630 | Siemens NH-2-630 | 630 | [4800.0, 120.0, 7.0, 0.1, 0.004] | 0 | 0 | [1200.0, 2000.0, 4800.0, 12000.0, 26000.0] | 0 | 0

## dtypes
| element | column | dtype
0 | bus | name | object
1 | bus | vn_kv | float64
2 | bus | type | object
3 | bus | zone | object
4 | bus | in_service | bool
5 | load | name | object
6 | load | bus | uint32
7 | load | p_mw | float64
8 | load | q_mvar | float64
9 | load | const_z_percent | float64
10 | load | const_i_percent | float64
11 | load | sn_mva | float64
12 | load | scaling | float64
13 | load | in_service | bool
14 | load | type | object
15 | ext_grid | name | object
16 | ext_grid | bus | uint32
17 | ext_grid | vm_pu | float64
18 | ext_grid | va_degree | float64
19 | ext_grid | slack_weight | float64
20 | ext_grid | in_service | bool
21 | line | name | object
22 | line | std_type | object
23 | line | from_bus | uint32
24 | line | to_bus | uint32
25 | line | length_km | float64
26 | line | r_ohm_per_km | float64
27 | line | x_ohm_per_km | float64
28 | line | c_nf_per_km | float64
29 | line | g_us_per_km | float64
30 | line | max_i_ka | float64
31 | line | df | float64
32 | line | parallel | uint32
33 | line | type | object
34 | line | in_service | bool
35 | trafo | name | object
36 | trafo | std_type | object
37 | trafo | hv_bus | uint32
38 | trafo | lv_bus | uint32
39 | trafo | sn_mva | float64
40 | trafo | vn_hv_kv | float64
41 | trafo | vn_lv_kv | float64
42 | trafo | vk_percent | float64
43 | trafo | vkr_percent | float64
44 | trafo | pfe_kw | float64
45 | trafo | i0_percent | float64
46 | trafo | shift_degree | float64
47 | trafo | tap_side | object
48 | trafo | tap_neutral | int32
49 | trafo | tap_min | int32
50 | trafo | tap_max | int32
51 | trafo | tap_step_percent | float64
52 | trafo | tap_step_degree | float64
53 | trafo | tap_pos | int32
54 | trafo | tap_phase_shifter | bool
55 | trafo | parallel | uint32
56 | trafo | df | float64
57 | trafo | in_service | bool
58 | line_geodata | coords | object
59 | bus_geodata | x | float64
60 | bus_geodata | y | float64
61 | bus_geodata | coords | object

## parameters
| version | format_version | converged | OPF_converged | name | f_hz | sn_mva
0 | 2.14.6 | 2.14.0 | FALSE | FALSE |  | 50 | 1