## bus
| name | vn_kv | type | zone | in_service
0 | bus_LV_6759-1_0_4_node_0 | 0.4 | n |  | TRUE
1 | bus_LV_6759-1_0_4_node_2 | 0.4 | n |  | TRUE
2 | bus_LV_6759-1_0_4_node_5 | 0.4 | n |  | TRUE
3 | bus_LV_6759-1_0_4_node_3 | 0.4 | n |  | TRUE
4 | bus_LV_6759-1_0_4_node_85 | 0.4 | n |  | TRUE
5 | bus_LV_6759-1_0_4_node_86 | 0.4 | n |  | TRUE
6 | bus_LV_6759-1_0_4_node_84 | 0.4 | n |  | TRUE
7 | bus_LV_6759-1_0_4_node_4 | 0.4 | n |  | TRUE
8 | bus_LV_6759-1_0_4_node_83 | 0.4 | n |  | TRUE
9 | bus_LV_6759-1_0_4_node_112 | 0.4 | n |  | TRUE
10 | bus_LV_6759-1_0_4_node_109 | 0.4 | n |  | TRUE
11 | bus_LV_6759-1_0_4_node_90 | 0.4 | n |  | TRUE
12 | bus_LV_6759-1_0_4_node_87 | 0.4 | n |  | TRUE
13 | bus_LV_6759-1_0_4_node_82 | 0.4 | n |  | TRUE
14 | bus_LV_6759-1_0_4_node_110 | 0.4 | n |  | TRUE
15 | bus_LV_6759-1_0_4_node_6 | 0.4 | n |  | TRUE
16 | bus_LV_6759-1_0_4_node_117 | 0.4 | n |  | TRUE
17 | bus_LV_6759-1_0_4_node_116 | 0.4 | n |  | TRUE
18 | bus_LV_6759-1_0_4_node_7 | 0.4 | n |  | TRUE
19 | bus_LV_6759-1_0_4_node_8 | 0.4 | n |  | TRUE
20 | bus_LV_6759-1_0_4_node_130 | 0.4 | n |  | TRUE
21 | bus_LV_6759-1_0_4_node_46 | 0.4 | n |  | TRUE
22 | bus_LV_6759-1_0_4_node_24 | 0.4 | n |  | TRUE
23 | bus_LV_6759-1_0_4_node_26 | 0.4 | n |  | TRUE
24 | bus_LV_6759-1_0_4_node_47 | 0.4 | n |  | TRUE
25 | bus_LV_6759-1_0_4_node_22 | 0.4 | n |  | TRUE
26 | bus_LV_6759-1_0_4_node_119 | 0.4 | n |  | TRUE
27 | bus_LV_6759-1_0_4_node_120 | 0.4 | n |  | TRUE
28 | bus_LV_6759-1_0_4_node_121 | 0.4 | n |  | TRUE
29 | bus_LV_6759-1_0_4_node_122 | 0.4 | n |  | TRUE
30 | bus_LV_6759-1_0_4_node_123 | 0.4 | n |  | TRUE
31 | bus_LV_6759-1_0_4_node_126 | 0.4 | n |  | TRUE
32 | bus_LV_6759-1_0_4_node_129 | 0.4 | n |  | TRUE
33 | bus_LV_6759-1_0_4_node_127 | 0.4 | n |  | TRUE
34 | bus_LV_6759-1_0_4_node_9 | 0.4 | n |  | TRUE
35 | bus_LV_6759-1_0_4_node_10 | 0.4 | n |  | TRUE
36 | bus_LV_6759-1_0_4_node_27 | 0.4 | n |  | TRUE
37 | bus_LV_6759-1_0_4_node_102 | 0.4 | n |  | TRUE
38 | bus_LV_6759-1_0_4_node_101 | 0.4 | n |  | TRUE
39 | bus_LV_6759-1_0_4_node_11 | 0.4 | n |  | TRUE
40 | bus_LV_6759-1_0_4_node_12 | 0.4 | n |  | TRUE
41 | bus_LV_6759-1_0_4_node_13 | 0.4 | n |  | TRUE
42 | bus_LV_6759-1_0_4_node_14 | 0.4 | n |  | TRUE
43 | bus_LV_6759-1_0_4_node_15 | 0.4 | n |  | TRUE
44 | bus_LV_6759-1_0_4_node_25 | 0.4 | n |  | TRUE
45 | bus_LV_6759-1_0_4_node_16 | 0.4 | n |  | TRUE
46 | bus_LV_6759-1_0_4_node_23 | 0.4 | n |  | TRUE
47 | bus_LV_6759-1_0_4_node_17 | 0.4 | n |  | TRUE
48 | bus_LV_6759-1_0_4_node_18 | 0.4 | n |  | TRUE
49 | bus_LV_6759-1_0_4_node_19 | 0.4 | n |  | TRUE
50 | bus_LV_6759-1_0_4_node_20 | 0.4 | n |  | TRUE
51 | bus_LV_6759-1_0_4_node_21 | 0.4 | n |  | TRUE
52 | bus_LV_6759-1_0_4_node_28 | 0.4 | n |  | TRUE
53 | bus_LV_6759-1_0_4_node_30 | 0.4 | n |  | TRUE
54 | bus_LV_6759-1_0_4_node_31 | 0.4 | n |  | TRUE
55 | bus_LV_6759-1_0_4_node_45 | 0.4 | n |  | TRUE
56 | bus_LV_6759-1_0_4_node_40 | 0.4 | n |  | TRUE
57 | bus_LV_6759-1_0_4_node_32 | 0.4 | n |  | TRUE
58 | bus_LV_6759-1_0_4_node_33 | 0.4 | n |  | TRUE
59 | bus_LV_6759-1_0_4_node_34 | 0.4 | n |  | TRUE
60 | bus_LV_6759-1_0_4_node_35 | 0.4 | n |  | TRUE
61 | bus_LV_6759-1_0_4_node_36 | 0.4 | n |  | TRUE
62 | bus_LV_6759-1_0_4_node_37 | 0.4 | n |  | TRUE
63 | bus_LV_6759-1_0_4_node_38 | 0.4 | n |  | TRUE
64 | bus_LV_6759-1_0_4_node_39 | 0.4 | n |  | TRUE
65 | bus_LV_6759-1_0_4_node_44 | 0.4 | n |  | TRUE
66 | bus_LV_6759-1_0_4_node_52 | 0.4 | n |  | TRUE
67 | bus_LV_6759-1_0_4_node_53 | 0.4 | n |  | TRUE
68 | bus_LV_6759-1_0_4_node_43 | 0.4 | n |  | TRUE
69 | bus_LV_6759-1_0_4_node_56 | 0.4 | n |  | TRUE
70 | bus_LV_6759-1_0_4_node_49 | 0.4 | n |  | TRUE
71 | bus_LV_6759-1_0_4_node_54 | 0.4 | n |  | TRUE
72 | bus_LV_6759-1_0_4_node_41 | 0.4 | n |  | TRUE
73 | bus_LV_6759-1_0_4_node_42 | 0.4 | n |  | TRUE
74 | bus_LV_6759-1_0_4_node_48 | 0.4 | n |  | TRUE
75 | bus_LV_6759-1_0_4_node_50 | 0.4 | n |  | TRUE
76 | bus_LV_6759-1_0_4_node_51 | 0.4 | n |  | TRUE
77 | bus_LV_6759-1_0_4_node_98 | 0.4 | n |  | TRUE
78 | bus_LV_6759-1_0_4_node_96 | 0.4 | n |  | TRUE
79 | bus_LV_6759-1_0_4_node_92 | 0.4 | n |  | TRUE
80 | bus_LV_6759-1_0_4_node_57 | 0.4 | n |  | TRUE
81 | bus_LV_6759-1_0_4_node_55 | 0.4 | n |  | TRUE
82 | bus_LV_6759-1_0_4_node_100 | 0.4 | n |  | TRUE
83 | bus_LV_6759-1_0_4_node_99 | 0.4 | n |  | TRUE
84 | bus_LV_6759-1_0_4_node_97 | 0.4 | n |  | TRUE
85 | bus_LV_6759-1_0_4_node_58 | 0.4 | n |  | TRUE
86 | bus_LV_6759-1_0_4_node_59 | 0.4 | n |  | TRUE
87 | bus_LV_6759-1_0_4_node_60 | 0.4 | n |  | TRUE
88 | bus_LV_6759-1_0_4_node_61 | 0.4 | n |  | TRUE
89 | bus_LV_6759-1_0_4_node_62 | 0.4 | n |  | TRUE
90 | bus_LV_6759-1_0_4_node_64 | 0.4 | n |  | TRUE
91 | bus_LV_6759-1_0_4_node_66 | 0.4 | n |  | TRUE
92 | bus_LV_6759-1_0_4_node_63 | 0.4 | n |  | TRUE
93 | bus_LV_6759-1_0_4_node_65 | 0.4 | n |  | TRUE
94 | bus_LV_6759-1_0_4_node_78 | 0.4 | n |  | TRUE
95 | bus_LV_6759-1_0_4_node_77 | 0.4 | n |  | TRUE
96 | bus_LV_6759-1_0_4_node_69 | 0.4 | n |  | TRUE
97 | bus_LV_6759-1_0_4_node_70 | 0.4 | n |  | TRUE
98 | bus_LV_6759-1_0_4_node_71 | 0.4 | n |  | TRUE
99 | bus_LV_6759-1_0_4_node_72 | 0.4 | n |  | TRUE
100 | bus_LV_6759-1_0_4_node_73 | 0.4 | n |  | TRUE
101 | bus_LV_6759-1_0_4_node_75 | 0.4 | n |  | TRUE
102 | bus_LV_6759-1_0_4_node_68 | 0.4 | n |  | TRUE
103 | bus_LV_6759-1_0_4_node_79 | 0.4 | n |  | TRUE
104 | bus_LV_6759-1_0_4_node_74 | 0.4 | n |  | TRUE
105 | bus_LV_6759-1_0_4_node_76 | 0.4 | n |  | TRUE
106 | bus_LV_6759-1_0_4_node_95 | 0.4 | n |  | TRUE
107 | bus_LV_6759-1_0_4_node_94 | 0.4 | n |  | TRUE
108 | bus_LV_6759-1_0_4_node_80 | 0.4 | n |  | TRUE
109 | bus_LV_6759-1_0_4_node_81 | 0.4 | n |  | TRUE
110 | bus_LV_6759-1_0_4_node_91 | 0.4 | n |  | TRUE
111 | bus_LV_6759-1_0_4_node_88 | 0.4 | n |  | TRUE
112 | bus_LV_6759-1_0_4_node_89 | 0.4 | n |  | TRUE
113 | bus_LV_6759-1_0_4_node_108 | 0.4 | n |  | TRUE
114 | bus_LV_6759-1_0_4_node_107 | 0.4 | n |  | TRUE
115 | bus_LV_6759-1_0_4_node_93 | 0.4 | n |  | TRUE
116 | bus_LV_6759-1_0_4_node_103 | 0.4 | n |  | TRUE
117 | bus_LV_6759-1_0_4_node_104 | 0.4 | n |  | TRUE
118 | bus_LV_6759-1_0_4_node_105 | 0.4 | n |  | TRUE
119 | bus_LV_6759-1_0_4_node_106 | 0.4 | n |  | TRUE
120 | bus_LV_6759-1_0_4_node_111 | 0.4 | n |  | TRUE
121 | bus_LV_6759-1_0_4_node_113 | 0.4 | n |  | TRUE
122 | bus_LV_6759-1_0_4_node_114 | 0.4 | n |  | TRUE
123 | bus_LV_6759-1_0_4_node_115 | 0.4 | n |  | TRUE
124 | bus_LV_6759-1_0_4_node_118 | 0.4 | n |  | TRUE
125 | bus_MV_341_0_node_83 | 20 | n |  | TRUE

## load
| name | bus | p_mw | q_mvar | const_z_percent | const_i_percent | sn_mva | scaling | in_service | type
0 | LV_6759-1_0_4_load_0 | 0 | 0.0036357 | 0.00091119 | 0 | 0 |  | 1 | TRUE | wye
1 | LV_6759-1_0_4_load_86 | 5 | 0.00060983 | 0.00015284 | 0 | 0 |  | 1 | TRUE | wye
2 | LV_6759-1_0_4_load_84 | 6 | 0.00095038 | 0.00023819 | 0 | 0 |  | 1 | TRUE | wye
3 | LV_6759-1_0_4_load_112 | 9 | 0.0033256 | 0.00083348 | 0 | 0 |  | 1 | TRUE | wye
4 | LV_6759-1_0_4_load_109 | 10 | 0.0019611 | 0.0004915 | 0 | 0 |  | 1 | TRUE | wye
5 | LV_6759-1_0_4_load_90 | 11 | 0.0022935 | 0.00057481 | 0 | 0 |  | 1 | TRUE | wye
6 | LV_6759-1_0_4_load_87 | 12 | 0.0030233 | 0.00075772 | 0 | 0 |  | 1 | TRUE | wye
7 | LV_6759-1_0_4_load_82 | 13 | 0.0029545 | 0.00074047 | 0 | 0 |  | 1 | TRUE | wye
8 | LV_6759-1_0_4_load_6 | 15 | 0.00031947 | 8.0067e-05 | 0 | 0 |  | 1 | TRUE | wye
9 | LV_6759-1_0_4_load_117 | 16 | 0.0015943 | 0.00039957 | 0 | 0 |  | 1 | TRUE | wye
10 | LV_6759-1_0_4_load_116 | 17 | 0.0010071 | 0.00025241 | 0 | 0 |  | 1 | TRUE | wye
11 | LV_6759-1_0_4_load_7 | 18 | 0.00025601 | 6.4162e-05 | 0 | 0 |  | 1 | TRUE | wye
12 | LV_6759-1_0_4_load_130 | 20 | 0.00073501 | 0.00018421 | 0 | 0 |  | 1 | TRUE | wye
13 | LV_6759-1_0_4_load_46 | 21 | 0.0033805 | 0.00084722 | 0 | 0 |  | 1 | TRUE | wye
14 | LV_6759-1_0_4_load_26 | 23 | 0.00038877 | 9.7436e-05 | 0 | 0 |  | 1 | TRUE | wye
15 | LV_6759-1_0_4_load_47 | 24 | 0.00023633 | 5.9229e-05 | 0 | 0 |  | 1 | TRUE | wye
16 | LV_6759-1_0_4_load_22 | 25 | 0.00020814 | 5.2166e-05 | 0 | 0 |  | 1 | TRUE | wye
17 | LV_6759-1_0_4_load_119 | 26 | 0.00078168 | 0.00019591 | 0 | 0 |  | 1 | TRUE | wye
18 | LV_6759-1_0_4_load_120 | 27 | 0.00075998 | 0.00019047 | 0 | 0 |  | 1 | TRUE | wye
19 | LV_6759-1_0_4_load_121 | 28 | 0.0028775 | 0.00072118 | 0 | 0 |  | 1 | TRUE | wye
20 | LV_6759-1_0_4_load_122 | 29 | 0.0004808 | 0.0001205 | 0 | 0 |  | 1 | TRUE | wye
21 | LV_6759-1_0_4_load_129 | 32 | 0.0010135 | 0.00025401 | 0 | 0 |  | 1 | TRUE | wye
22 | LV_6759-1_0_4_load_127 | 33 | 0.0018249 | 0.00045737 | 0 | 0 |  | 1 | TRUE | wye
23 | LV_6759-1_0_4_load_10 | 35 | 0.00043313 | 0.00010855 | 0 | 0 |  | 1 | TRUE | wye
24 | LV_6759-1_0_4_load_27 | 36 | 0.00066211 | 0.00016594 | 0 | 0 |  | 1 | TRUE | wye
25 | LV_6759-1_0_4_load_102 | 37 | 0.0011109 | 0.00027843 | 0 | 0 |  | 1 | TRUE | wye
26 | LV_6759-1_0_4_load_101 | 38 | 0.00068835 | 0.00017252 | 0 | 0 |  | 1 | TRUE | wye
27 | LV_6759-1_0_4_load_11 | 39 | 0.0006864 | 0.00017203 | 0 | 0 |  | 1 | TRUE | wye
28 | LV_6759-1_0_4_load_12 | 40 | 0.00029621 | 7.4238e-05 | 0 | 0 |  | 1 | TRUE | wye
29 | LV_6759-1_0_4_load_13 | 41 | 0.00032707 | 8.1973e-05 | 0 | 0 |  | 1 | TRUE | wye
30 | LV_6759-1_0_4_load_14 | 42 | 0.00033995 | 8.5198e-05 | 0 | 0 |  | 1 | TRUE | wye
31 | LV_6759-1_0_4_load_25 | 44 | 0.0017042 | 0.00042712 | 0 | 0 |  | 1 | TRUE | wye
32 | LV_6759-1_0_4_load_16 | 45 | 0.00034893 | 8.7451e-05 | 0 | 0 |  | 1 | TRUE | wye
33 | LV_6759-1_0_4_load_18 | 48 | 0.00040681 | 0.00010196 | 0 | 0 |  | 1 | TRUE | wye
34 | LV_6759-1_0_4_load_19 | 49 | 0.00031419 | 7.8743e-05 | 0 | 0 |  | 1 | TRUE | wye
35 | LV_6759-1_0_4_load_20 | 50 | 0.00033337 | 8.3549e-05 | 0 | 0 |  | 1 | TRUE | wye
36 | LV_6759-1_0_4_load_21 | 51 | 0.00039772 | 9.9679e-05 | 0 | 0 |  | 1 | TRUE | wye
37 | LV_6759-1_0_4_load_28 | 52 | 0.0076601 | 0.0019198 | 0 | 0 |  | 1 | TRUE | wye
38 | LV_6759-1_0_4_load_31 | 54 | 0.0013579 | 0.00034031 | 0 | 0 |  | 1 | TRUE | wye
39 | LV_6759-1_0_4_load_45 | 55 | 0.0037484 | 0.00093945 | 0 | 0 |  | 1 | TRUE | wye
40 | LV_6759-1_0_4_load_40 | 56 | 0.00078876 | 0.00019768 | 0 | 0 |  | 1 | TRUE | wye
41 | LV_6759-1_0_4_load_32 | 57 | 0.0026198 | 0.00065658 | 0 | 0 |  | 1 | TRUE | wye
42 | LV_6759-1_0_4_load_33 | 58 | 0.00052731 | 0.00013216 | 0 | 0 |  | 1 | TRUE | wye
43 | LV_6759-1_0_4_load_34 | 59 | 0.0011039 | 0.00027667 | 0 | 0 |  | 1 | TRUE | wye
44 | LV_6759-1_0_4_load_35 | 60 | 0.00040128 | 0.00010057 | 0 | 0 |  | 1 | TRUE | wye
45 | LV_6759-1_0_4_load_36 | 61 | 0.00019288 | 4.8341e-05 | 0 | 0 |  | 1 | TRUE | wye
46 | LV_6759-1_0_4_load_44 | 65 | 0.0010466 | 0.00026231 | 0 | 0 |  | 1 | TRUE | wye
47 | LV_6759-1_0_4_load_53 | 67 | 0.00044489 | 0.0001115 | 0 | 0 |  | 1 | TRUE | wye
48 | LV_6759-1_0_4_load_43 | 68 | 0.0005597 | 0.00014027 | 0 | 0 |  | 1 | TRUE | wye
49 | LV_6759-1_0_4_load_56 | 69 | 0.0012827 | 0.00032148 | 0 | 0 |  | 1 | TRUE | wye
50 | LV_6759-1_0_4_load_54 | 71 | 0.00052807 | 0.00013235 | 0 | 0 |  | 1 | TRUE | wye
51 | LV_6759-1_0_4_load_42 | 73 | 0.00064557 | 0.00016179 | 0 | 0 |  | 1 | TRUE | wye
52 | LV_6759-1_0_4_load_48 | 74 | 0.00046044 | 0.0001154 | 0 | 0 |  | 1 | TRUE | wye
53 | LV_6759-1_0_4_load_50 | 75 | 0.00016116 | 4.0391e-05 | 0 | 0 |  | 1 | TRUE | wye
54 | LV_6759-1_0_4_load_98 | 77 | 0.00032668 | 8.1874e-05 | 0 | 0 |  | 1 | TRUE | wye
55 | LV_6759-1_0_4_load_96 | 78 | 0.00099474 | 0.00024931 | 0 | 0 |  | 1 | TRUE | wye
56 | LV_6759-1_0_4_load_57 | 80 | 0.002793 | 0.00069998 | 0 | 0 |  | 1 | TRUE | wye
57 | LV_6759-1_0_4_load_100 | 82 | 0.00031776 | 7.9638e-05 | 0 | 0 |  | 1 | TRUE | wye
58 | LV_6759-1_0_4_load_99 | 83 | 0.0012846 | 0.00032194 | 0 | 0 |  | 1 | TRUE | wye
59 | LV_6759-1_0_4_load_97 | 84 | 0.00032987 | 8.2673e-05 | 0 | 0 |  | 1 | TRUE | wye
60 | LV_6759-1_0_4_load_59 | 86 | 0.0029707 | 0.00074452 | 0 | 0 |  | 1 | TRUE | wye
61 | LV_6759-1_0_4_load_60 | 87 | 0.0042857 | 0.0010741 | 0 | 0 |  | 1 | TRUE | wye
62 | LV_6759-1_0_4_load_61 | 88 | 0.00096326 | 0.00024142 | 0 | 0 |  | 1 | TRUE | wye
63 | LV_6759-1_0_4_load_62 | 89 | 0.0010824 | 0.00027128 | 0 | 0 |  | 1 | TRUE | wye
64 | LV_6759-1_0_4_load_63 | 92 | 0.001673 | 0.00041931 | 0 | 0 |  | 1 | TRUE | wye
65 | LV_6759-1_0_4_load_78 | 94 | 0.0010775 | 0.00027004 | 0 | 0 |  | 1 | TRUE | wye
66 | LV_6759-1_0_4_load_77 | 95 | 0.0016178 | 0.00040545 | 0 | 0 |  | 1 | TRUE | wye
67 | LV_6759-1_0_4_load_69 | 96 | 0.0023341 | 0.00058497 | 0 | 0 |  | 1 | TRUE | wye
68 | LV_6759-1_0_4_load_70 | 97 | 0.0018445 | 0.00046228 | 0 | 0 |  | 1 | TRUE | wye
69 | LV_6759-1_0_4_load_71 | 98 | 0.0024009 | 0.00060171 | 0 | 0 |  | 1 | TRUE | wye
70 | LV_6759-1_0_4_load_72 | 99 | 0.0012831 | 0.00032157 | 0 | 0 |  | 1 | TRUE | wye
71 | LV_6759-1_0_4_load_73 | 100 | 0.0018089 | 0.00045335 | 0 | 0 |  | 1 | TRUE | wye
72 | LV_6759-1_0_4_load_75 | 101 | 0.0018188 | 0.00045585 | 0 | 0 |  | 1 | TRUE | wye
73 | LV_6759-1_0_4_load_68 | 102 | 0.00077566 | 0.0001944 | 0 | 0 |  | 1 | TRUE | wye
74 | LV_6759-1_0_4_load_79 | 103 | 0.0036586 | 0.00091693 | 0 | 0 |  | 1 | TRUE | wye
75 | LV_6759-1_0_4_load_74 | 104 | 0.0016492 | 0.00041332 | 0 | 0 |  | 1 | TRUE | wye
76 | LV_6759-1_0_4_load_76 | 105 | 0.00075775 | 0.00018991 | 0 | 0 |  | 1 | TRUE | wye
77 | LV_6759-1_0_4_load_95 | 106 | 0.0049951 | 0.0012519 | 0 | 0 |  | 1 | TRUE | wye
78 | LV_6759-1_0_4_load_94 | 107 | 0.0099367 | 0.0024904 | 0 | 0 |  | 1 | TRUE | wye
79 | LV_6759-1_0_4_load_80 | 108 | 0.00063944 | 0.00016026 | 0 | 0 |  | 1 | TRUE | wye
80 | LV_6759-1_0_4_load_81 | 109 | 0.0021082 | 0.00052837 | 0 | 0 |  | 1 | TRUE | wye
81 | LV_6759-1_0_4_load_88 | 111 | 0.00047518 | 0.00011909 | 0 | 0 |  | 1 | TRUE | wye
82 | LV_6759-1_0_4_load_89 | 112 | 0.0018059 | 0.00045259 | 0 | 0 |  | 1 | TRUE | wye
83 | LV_6759-1_0_4_load_108 | 113 | 0.00079479 | 0.00019919 | 0 | 0 |  | 1 | TRUE | wye
84 | LV_6759-1_0_4_load_93 | 115 | 0.00067785 | 0.00016988 | 0 | 0 |  | 1 | TRUE | wye
85 | LV_6759-1_0_4_load_103 | 116 | 0.00051382 | 0.00012877 | 0 | 0 |  | 1 | TRUE | wye
86 | LV_6759-1_0_4_load_104 | 117 | 0.0011362 | 0.00028476 | 0 | 0 |  | 1 | TRUE | wye
87 | LV_6759-1_0_4_load_105 | 118 | 0.00085451 | 0.00021416 | 0 | 0 |  | 1 | TRUE | wye
88 | LV_6759-1_0_4_load_106 | 119 | 0.00037885 | 9.495e-05 | 0 | 0 |  | 1 | TRUE | wye
89 | LV_6759-1_0_4_load_111 | 120 | 0.0012314 | 0.00030862 | 0 | 0 |  | 1 | TRUE | wye
90 | LV_6759-1_0_4_load_114 | 122 | 0.0021216 | 0.00053172 | 0 | 0 |  | 1 | TRUE | wye
91 | LV_6759-1_0_4_load_118 | 124 | 0.0015731 | 0.00039425 | 0 | 0 |  | 1 | TRUE | wye

## ext_grid
| name | bus | vm_pu | va_degree | slack_weight | in_service
0 |  | 35 | 1 | 0 | 1 | TRUE

## line
| name | std_type | from_bus | to_bus | length_km | r_ohm_per_km | x_ohm_per_km | c_nf_per_km | g_us_per_km | max_i_ka | df | parallel | type | in_service
0 | LV_6759-1_0_4_line_0 | NAYY 4x150 SE | 0 | 1 | 0.01089 | 0.208 | 0.08 | 261 | 0 | 0.27 | 1 | 1 | cs | TRUE
1 | LV_6759-1_0_4_line_1 | NAYY 4x150 SE | 1 | 2 | 0.007679 | 0.208 | 0.08 | 261 | 0 | 0.27 | 1 | 1 | cs | TRUE
2 | LV_6759-1_0_4_line_2 | NAYY 4x150 SE | 2 | 9 | 0.017361 | 0.208 | 0.08 | 261 | 0 | 0.27 | 1 | 1 | cs | TRUE
3 | LV_6759-1_0_4_line_3 | NAYY 4x150 SE | 2 | 10 | 0.010861 | 0.208 | 0.08 | 261 | 0 | 0.27 | 1 | 1 | cs | TRUE
4 | LV_6759-1_0_4_line_4 | NAYY 4x150 SE | 3 | 4 | 0.009232 | 0.208 | 0.08 | 261 | 0 | 0.27 | 1 | 1 | cs | TRUE
5 | LV_6759-1_0_4_line_5 | NAYY 4x150 SE | 3 | 5 | 0.016157 | 0.208 | 0.08 | 261 | 0 | 0.27 | 1 | 1 | cs | TRUE
6 | LV_6759-1_0_4_line_6 | NAYY 4x150 SE | 3 | 6 | 0.016909 | 0.208 | 0.08 | 261 | 0 | 0.27 | 1 | 1 | cs | TRUE
7 | LV_6759-1_0_4_line_7 | NAYY 4x150 SE | 4 | 11 | 0.011026 | 0.208 | 0.08 | 261 | 0 | 0.27 | 1 | 1 | cs | TRUE
8 | LV_6759-1_0_4_line_8 | NAYY 4x150 SE | 4 | 12 | 0.030543 | 0.208 | 0.08 | 261 | 0 | 0.27 | 1 | 1 | cs | TRUE
9 | LV_6759-1_0_4_line_9 | NAYY 4x150 SE | 6 | 8 | 0.005043 | 0.208 | 0.08 | 261 | 0 | 0.27 | 1 | 1 | cs | TRUE
10 | LV_6759-1_0_4_line_10 | NAYY 4x150 SE | 7 | 8 | 0.013801 | 0.208 | 0.08 | 261 | 0 | 0.27 | 1 | 1 | cs | TRUE
11 | LV_6759-1_0_4_line_11 | NAYY 4x150 SE | 7 | 9 | 0.010456 | 0.208 | 0.08 | 261 | 0 | 0.27 | 1 | 1 | cs | TRUE
12 | LV_6759-1_0_4_line_12 | NAYY 4x150 SE | 8 | 13 | 0.042353 | 0.208 | 0.08 | 261 | 0 | 0.27 | 1 | 1 | cs | TRUE
13 | LV_6759-1_0_4_line_13 | NAYY 4x150 SE | 10 | 14 | 0.0064346 | 0.208 | 0.08 | 261 | 0 | 0.27 | 1 | 1 | cs | TRUE
14 | LV_6759-1_0_4_line_14 | NAYY 4x150 SE | 11 | 110 | 0.01949 | 0.208 | 0.08 | 261 | 0 | 0.27 | 1 | 1 | cs | TRUE
15 | LV_6759-1_0_4_line_15 | NAYY 4x150 SE | 12 | 111 | 0.03572 | 0.208 | 0.08 | 261 | 0 | 0.27 | 1 | 1 | cs | TRUE
16 | LV_6759-1_0_4_line_16 | NAYY 4x150 SE | 13 | 109 | 0.009432 | 0.208 | 0.08 | 261 | 0 | 0.27 | 1 | 1 | cs | TRUE
17 | LV_6759-1_0_4_line_17 | NAYY 4x150 SE | 14 | 120 | 0.022386 | 0.208 | 0.08 | 261 | 0 | 0.27 | 1 | 1 | cs | TRUE
18 | LV_6759-1_0_4_line_18 | NAYY 4x150 SE | 15 | 16 | 0.33428 | 0.208 | 0.08 | 261 | 0 | 0.27 | 1 | 1 | cs | TRUE
19 | LV_6759-1_0_4_line_19 | NAYY 4x150 SE | 16 | 17 | 0.028091 | 0.208 | 0.08 | 261 | 0 | 0.27 | 1 | 1 | cs | TRUE
20 | LV_6759-1_0_4_line_20 | NAYY 4x150 SE | 17 | 114 | 0.060509 | 0.208 | 0.08 | 261 | 0 | 0.27 | 1 | 1 | cs | TRUE
21 | LV_6759-1_0_4_line_21 | NAYY 4x150 SE | 18 | 19 | 0.015591 | 0.208 | 0.08 | 261 | 0 | 0.27 | 1 | 2 | cs | TRUE
22 | LV_6759-1_0_4_line_22 | NAYY 4x150 SE | 18 | 20 | 1.2353 | 0.208 | 0.08 | 261 | 0 | 0.27 | 1 | 2 | cs | TRUE
23 | LV_6759-1_0_4_line_23 | NAYY 4x150 SE | 19 | 21 | 0.004321 | 0.208 | 0.08 | 261 | 0 | 0.27 | 1 | 2 | cs | TRUE
24 | LV_6759-1_0_4_line_24 | NAYY 4x150 SE | 20 | 29 | 0.078845 | 0.208 | 0.08 | 261 | 0 | 0.27 | 1 | 1 | cs | TRUE
25 | LV_6759-1_0_4_line_25 | NAYY 4x150 SE | 21 | 24 | 0.03631 | 0.208 | 0.08 | 261 | 0 | 0.27 | 1 | 2 | cs | TRUE
26 | LV_6759-1_0_4_line_26 | NAYY 4x150 SE | 22 | 23 | 0.15199 | 0.208 | 0.08 | 261 | 0 | 0.27 | 1 | 2 | cs | TRUE
27 | LV_6759-1_0_4_line_27 | NAYY 4x150 SE | 22 | 24 | 0.28122 | 0.208 | 0.08 | 261 | 0 | 0.27 | 1 | 2 | cs | TRUE
28 | LV_6759-1_0_4_line_28 | NAYY 4x150 SE | 22 | 25 | 0.006714 | 0.208 | 0.08 | 261 | 0 | 0.27 | 1 | 1 | cs | TRUE
29 | LV_6759-1_0_4_line_29 | NAYY 4x150 SE | 23 | 36 | 0.38685 | 0.208 | 0.08 | 261 | 0 | 0.27 | 1 | 2 | cs | TRUE
30 | LV_6759-1_0_4_line_30 | NAYY 4x150 SE | 25 | 50 | 0.052201 | 0.208 | 0.08 | 261 | 0 | 0.27 | 1 | 1 | cs | TRUE
31 | LV_6759-1_0_4_line_31 | NAYY 4x150 SE | 26 | 27 | 0.0098907 | 0.208 | 0.08 | 261 | 0 | 0.27 | 1 | 1 | cs | TRUE
32 | LV_6759-1_0_4_line_32 | NAYY 4x150 SE | 26 | 28 | 0.020998 | 0.208 | 0.08 | 261 | 0 | 0.27 | 1 | 1 | cs | TRUE
33 | LV_6759-1_0_4_line_33 | NAYY 4x150 SE | 27 | 29 | 0.022039 | 0.208 | 0.08 | 261 | 0 | 0.27 | 1 | 1 | cs | TRUE
34 | LV_6759-1_0_4_line_34 | NAYY 4x150 SE | 28 | 30 | 0.0071259 | 0.208 | 0.08 | 261 | 0 | 0.27 | 1 | 1 | cs | TRUE
35 | LV_6759-1_0_4_line_35 | NAYY 4x150 SE | 30 | 31 | 0.006449 | 0.208 | 0.08 | 261 | 0 | 0.27 | 1 | 1 | cs | TRUE
36 | LV_6759-1_0_4_line_36 | NAYY 4x150 SE | 31 | 32 | 0.05349 | 0.208 | 0.08 | 261 | 0 | 0.27 | 1 | 1 | cs | TRUE
37 | LV_6759-1_0_4_line_37 | NAYY 4x150 SE | 31 | 33 | 0.018639 | 0.208 | 0.08 | 261 | 0 | 0.27 | 1 | 1 | cs | TRUE
38 | LV_6759-1_0_4_line_38 | NAYY 4x150 SE | 34 | 35 | 0.080036 | 0.208 | 0.08 | 261 | 0 | 0.27 | 1 | 2 | cs | TRUE
39 | LV_6759-1_0_4_line_39 | NAYY 4x150 SE | 34 | 36 | 0.45151 | 0.208 | 0.08 | 261 | 0 | 0.27 | 1 | 2 | cs | TRUE
40 | LV_6759-1_0_4_line_40 | NAYY 4x150 SE | 35 | 37 | 0.025814 | 0.208 | 0.08 | 261 | 0 | 0.27 | 1 | 2 | cs | TRUE
41 | LV_6759-1_0_4_line_41 | NAYY 4x150 SE | 37 | 38 | 0.032181 | 0.208 | 0.08 | 261 | 0 | 0.27 | 1 | 2 | cs | TRUE
42 | LV_6759-1_0_4_line_42 | NAYY 4x150 SE | 38 | 82 | 0.033342 | 0.208 | 0.08 | 261 | 0 | 0.27 | 1 | 2 | cs | TRUE
43 | LV_6759-1_0_4_line_43 | NAYY 4x150 SE | 39 | 40 | 0.035413 | 0.208 | 0.08 | 261 | 0 | 0.27 | 1 | 1 | cs | TRUE
44 | LV_6759-1_0_4_line_44 | NAYY 4x150 SE | 39 | 41 | 0.0001311 | 0.208 | 0.08 | 261 | 0 | 0.27 | 1 | 1 | cs | TRUE
45 | LV_6759-1_0_4_line_45 | NAYY 4x150 SE | 40 | 42 | 0.018534 | 0.208 | 0.08 | 261 | 0 | 0.27 | 1 | 1 | cs | TRUE
46 | LV_6759-1_0_4_line_46 | NAYY 4x150 SE | 41 | 43 | 0.024758 | 0.208 | 0.08 | 261 | 0 | 0.27 | 1 | 1 | cs | TRUE
47 | LV_6759-1_0_4_line_47 | NAYY 4x150 SE | 42 | 45 | 0.033485 | 0.208 | 0.08 | 261 | 0 | 0.27 | 1 | 1 | cs | TRUE
48 | LV_6759-1_0_4_line_48 | NAYY 4x150 SE | 43 | 47 | 0.066299 | 0.208 | 0.08 | 261 | 0 | 0.27 | 1 | 1 | cs | TRUE
49 | LV_6759-1_0_4_line_49 | NAYY 4x150 SE | 44 | 45 | 0.13129 | 0.208 | 0.08 | 261 | 0 | 0.27 | 1 | 1 | cs | TRUE
50 | LV_6759-1_0_4_line_50 | NAYY 4x150 SE | 44 | 46 | 0.0084723 | 0.208 | 0.08 | 261 | 0 | 0.27 | 1 | 1 | cs | TRUE
51 | LV_6759-1_0_4_line_51 | NAYY 4x150 SE | 46 | 51 | 0.020498 | 0.208 | 0.08 | 261 | 0 | 0.27 | 1 | 1 | cs | TRUE
52 | LV_6759-1_0_4_line_52 | NAYY 4x150 SE | 47 | 48 | 0.03812 | 0.208 | 0.08 | 261 | 0 | 0.27 | 1 | 1 | cs | TRUE
53 | LV_6759-1_0_4_line_53 | NAYY 4x150 SE | 48 | 49 | 0.043422 | 0.208 | 0.08 | 261 | 0 | 0.27 | 1 | 1 | cs | TRUE
54 | LV_6759-1_0_4_line_54 | NAYY 4x150 SE | 50 | 51 | 0.028505 | 0.208 | 0.08 | 261 | 0 | 0.27 | 1 | 1 | cs | TRUE
55 | LV_6759-1_0_4_line_55 | NAYY 4x150 SE | 52 | 53 | 0.040904 | 0.208 | 0.08 | 261 | 0 | 0.27 | 1 | 1 | cs | TRUE
56 | LV_6759-1_0_4_line_56 | NAYY 4x150 SE | 53 | 54 | 0.024196 | 0.208 | 0.08 | 261 | 0 | 0.27 | 1 | 1 | cs | TRUE
57 | LV_6759-1_0_4_line_57 | NAYY 4x150 SE | 54 | 55 | 0.26289 | 0.208 | 0.08 | 261 | 0 | 0.27 | 1 | 1 | cs | TRUE
58 | LV_6759-1_0_4_line_58 | NAYY 4x150 SE | 55 | 56 | 0.12552 | 0.208 | 0.08 | 261 | 0 | 0.27 | 1 | 1 | cs | TRUE
59 | LV_6759-1_0_4_line_59 | NAYY 4x150 SE | 56 | 72 | 0.027905 | 0.208 | 0.08 | 261 | 0 | 0.27 | 1 | 1 | cs | TRUE
60 | LV_6759-1_0_4_line_60 | NAYY 4x150 SE | 57 | 58 | 0.030313 | 0.208 | 0.08 | 261 | 0 | 0.27 | 1 | 1 | cs | TRUE
61 | LV_6759-1_0_4_line_61 | NAYY 4x150 SE | 57 | 59 | 0.00278 | 0.208 | 0.08 | 261 | 0 | 0.27 | 1 | 1 | cs | TRUE
62 | LV_6759-1_0_4_line_62 | NAYY 4x150 SE | 58 | 60 | 0.03511 | 0.208 | 0.08 | 261 | 0 | 0.27 | 1 | 1 | cs | TRUE
63 | LV_6759-1_0_4_line_63 | NAYY 4x150 SE | 59 | 61 | 0.012544 | 0.208 | 0.08 | 261 | 0 | 0.27 | 1 | 1 | cs | TRUE
64 | LV_6759-1_0_4_line_64 | NAYY 4x150 SE | 60 | 62 | 0.030652 | 0.208 | 0.08 | 261 | 0 | 0.27 | 1 | 1 | cs | TRUE
65 | LV_6759-1_0_4_line_65 | NAYY 4x150 SE | 61 | 63 | 0.011817 | 0.208 | 0.08 | 261 | 0 | 0.27 | 1 | 1 | cs | TRUE
66 | LV_6759-1_0_4_line_66 | NAYY 4x150 SE | 62 | 64 | 0.060923 | 0.208 | 0.08 | 261 | 0 | 0.27 | 1 | 2 | cs | TRUE
67 | LV_6759-1_0_4_line_67 | NAYY 4x150 SE | 63 | 65 | 0.023608 | 0.208 | 0.08 | 261 | 0 | 0.27 | 1 | 1 | cs | TRUE
68 | LV_6759-1_0_4_line_68 | NAYY 4x150 SE | 64 | 66 | 0.016266 | 0.208 | 0.08 | 261 | 0 | 0.27 | 1 | 1 | cs | TRUE
69 | LV_6759-1_0_4_line_69 | NAYY 4x150 SE | 64 | 67 | 0.015342 | 0.208 | 0.08 | 261 | 0 | 0.27 | 1 | 2 | cs | TRUE
70 | LV_6759-1_0_4_line_70 | NAYY 4x150 SE | 65 | 68 | 0.058867 | 0.208 | 0.08 | 261 | 0 | 0.27 | 1 | 1 | cs | TRUE
71 | LV_6759-1_0_4_line_71 | NAYY 4x150 SE | 66 | 69 | 0.020635 | 0.208 | 0.08 | 261 | 0 | 0.27 | 1 | 1 | cs | TRUE
72 | LV_6759-1_0_4_line_72 | NAYY 4x150 SE | 66 | 70 | 0.003885 | 0.208 | 0.08 | 261 | 0 | 0.27 | 1 | 1 | cs | TRUE
73 | LV_6759-1_0_4_line_73 | NAYY 4x150 SE | 67 | 71 | 0.023099 | 0.208 | 0.08 | 261 | 0 | 0.27 | 1 | 2 | cs | TRUE
74 | LV_6759-1_0_4_line_74 | NAYY 4x150 SE | 68 | 73 | 0.044976 | 0.208 | 0.08 | 261 | 0 | 0.27 | 1 | 1 | cs | TRUE
75 | LV_6759-1_0_4_line_75 | NAYY 4x150 SE | 69 | 80 | 0.0021853 | 0.208 | 0.08 | 261 | 0 | 0.27 | 1 | 1 | cs | TRUE
76 | LV_6759-1_0_4_line_76 | NAYY 4x150 SE | 70 | 76 | 0.021367 | 0.208 | 0.08 | 261 | 0 | 0.27 | 1 | 1 | cs | TRUE
77 | LV_6759-1_0_4_line_77 | NAYY 4x150 SE | 70 | 74 | 0.018348 | 0.208 | 0.08 | 261 | 0 | 0.27 | 1 | 1 | cs | TRUE
78 | LV_6759-1_0_4_line_78 | NAYY 4x150 SE | 71 | 81 | 0.036525 | 0.208 | 0.08 | 261 | 0 | 0.27 | 1 | 2 | cs | TRUE
79 | LV_6759-1_0_4_line_79 | NAYY 4x150 SE | 72 | 73 | 0.0023887 | 0.208 | 0.08 | 261 | 0 | 0.27 | 1 | 1 | cs | TRUE
80 | LV_6759-1_0_4_line_80 | NAYY 4x150 SE | 74 | 75 | 0.0059674 | 0.208 | 0.08 | 261 | 0 | 0.27 | 1 | 1 | cs | TRUE
81 | LV_6759-1_0_4_line_81 | NAYY 4x150 SE | 76 | 77 | 0.017043 | 0.208 | 0.08 | 261 | 0 | 0.27 | 1 | 1 | cs | TRUE
82 | LV_6759-1_0_4_line_82 | NAYY 4x150 SE | 76 | 78 | 0.029324 | 0.208 | 0.08 | 261 | 0 | 0.27 | 1 | 1 | cs | TRUE
83 | LV_6759-1_0_4_line_83 | NAYY 4x150 SE | 78 | 79 | 0.011367 | 0.208 | 0.08 | 261 | 0 | 0.27 | 1 | 1 | cs | TRUE
84 | LV_6759-1_0_4_line_84 | NAYY 4x150 SE | 79 | 84 | 0.021162 | 0.208 | 0.08 | 261 | 0 | 0.27 | 1 | 1 | cs | TRUE
85 | LV_6759-1_0_4_line_85 | NAYY 4x150 SE | 79 | 110 | 0.020839 | 0.208 | 0.08 | 261 | 0 | 0.27 | 1 | 1 | cs | TRUE
86 | LV_6759-1_0_4_line_86 | NAYY 4x150 SE | 80 | 85 | 0.015273 | 0.208 | 0.08 | 261 | 0 | 0.27 | 1 | 1 | cs | TRUE
87 | LV_6759-1_0_4_line_87 | NAYY 4x150 SE | 81 | 82 | 0.02132 | 0.208 | 0.08 | 261 | 0 | 0.27 | 1 | 2 | cs | TRUE
88 | LV_6759-1_0_4_line_88 | NAYY 4x150 SE | 83 | 84 | 0.011294 | 0.208 | 0.08 | 261 | 0 | 0.27 | 1 | 1 | cs | TRUE
89 | LV_6759-1_0_4_line_89 | NAYY 4x150 SE | 85 | 86 | 0.017344 | 0.208 | 0.08 | 261 | 0 | 0.27 | 1 | 1 | cs | TRUE
90 | LV_6759-1_0_4_line_90 | NAYY 4x150 SE | 85 | 87 | 0.027755 | 0.208 | 0.08 | 261 | 0 | 0.27 | 1 | 1 | cs | TRUE
91 | LV_6759-1_0_4_line_91 | NAYY 4x150 SE | 86 | 88 | 0.022026 | 0.208 | 0.08 | 261 | 0 | 0.27 | 1 | 1 | cs | TRUE
92 | LV_6759-1_0_4_line_92 | NAYY 4x150 SE | 88 | 89 | 0.028031 | 0.208 | 0.08 | 261 | 0 | 0.27 | 1 | 1 | cs | TRUE
93 | LV_6759-1_0_4_line_93 | NAYY 4x150 SE | 89 | 90 | 0.051145 | 0.208 | 0.08 | 261 | 0 | 0.27 | 1 | 1 | cs | TRUE
94 | LV_6759-1_0_4_line_94 | NAYY 4x150 SE | 89 | 91 | 0.041924 | 0.208 | 0.08 | 261 | 0 | 0.27 | 1 | 1 | cs | TRUE
95 | LV_6759-1_0_4_line_95 | NAYY 4x150 SE | 90 | 93 | 0.022054 | 0.208 | 0.08 | 261 | 0 | 0.27 | 1 | 1 | cs | TRUE
96 | LV_6759-1_0_4_line_96 | NAYY 4x150 SE | 90 | 92 | 0.029989 | 0.208 | 0.08 | 261 | 0 | 0.27 | 1 | 1 | cs | TRUE
97 | LV_6759-1_0_4_line_97 | NAYY 4x150 SE | 91 | 96 | 0.015171 | 0.208 | 0.08 | 261 | 0 | 0.27 | 1 | 1 | cs | TRUE
98 | LV_6759-1_0_4_line_98 | NAYY 4x150 SE | 93 | 94 | 0.021036 | 0.208 | 0.08 | 261 | 0 | 0.27 | 1 | 1 | cs | TRUE
99 | LV_6759-1_0_4_line_99 | NAYY 4x150 SE | 93 | 95 | 0.034472 | 0.208 | 0.08 | 261 | 0 | 0.27 | 1 | 1 | cs | TRUE
100 | LV_6759-1_0_4_line_100 | NAYY 4x150 SE | 95 | 101 | 0.013458 | 0.208 | 0.08 | 261 | 0 | 0.27 | 1 | 1 | cs | TRUE
101 | LV_6759-1_0_4_line_101 | NAYY 4x150 SE | 96 | 97 | 0.016923 | 0.208 | 0.08 | 261 | 0 | 0.27 | 1 | 1 | cs | TRUE
102 | LV_6759-1_0_4_line_102 | NAYY 4x150 SE | 97 | 98 | 0.020963 | 0.208 | 0.08 | 261 | 0 | 0.27 | 1 | 1 | cs | TRUE
103 | LV_6759-1_0_4_line_103 | NAYY 4x150 SE | 98 | 99 | 0.070215 | 0.208 | 0.08 | 261 | 0 | 0.27 | 1 | 1 | cs | TRUE
104 | LV_6759-1_0_4_line_104 | NAYY 4x150 SE | 99 | 100 | 0.061556 | 0.208 | 0.08 | 261 | 0 | 0.27 | 1 | 1 | cs | TRUE
105 | LV_6759-1_0_4_line_105 | NAYY 4x150 SE | 100 | 102 | 0.018496 | 0.208 | 0.08 | 261 | 0 | 0.27 | 1 | 1 | cs | TRUE
106 | LV_6759-1_0_4_line_106 | NAYY 4x150 SE | 101 | 104 | 0.02604 | 0.208 | 0.08 | 261 | 0 | 0.27 | 1 | 1 | cs | TRUE
107 | LV_6759-1_0_4_line_107 | NAYY 4x150 SE | 103 | 104 | 0.046395 | 0.208 | 0.08 | 261 | 0 | 0.27 | 1 | 1 | cs | TRUE
108 | LV_6759-1_0_4_line_108 | NAYY 4x150 SE | 104 | 105 | 0.029466 | 0.208 | 0.08 | 261 | 0 | 0.27 | 1 | 1 | cs | TRUE
109 | LV_6759-1_0_4_line_109 | NAYY 4x150 SE | 106 | 107 | 0.0086517 | 0.208 | 0.08 | 261 | 0 | 0.27 | 1 | 1 | cs | TRUE
110 | LV_6759-1_0_4_line_110 | NAYY 4x150 SE | 107 | 115 | 0.012967 | 0.208 | 0.08 | 261 | 0 | 0.27 | 1 | 1 | cs | TRUE
111 | LV_6759-1_0_4_line_111 | NAYY 4x150 SE | 108 | 109 | 0.0055434 | 0.208 | 0.08 | 261 | 0 | 0.27 | 1 | 1 | cs | TRUE
112 | LV_6759-1_0_4_line_112 | NAYY 4x150 SE | 110 | 115 | 0.010339 | 0.208 | 0.08 | 261 | 0 | 0.27 | 1 | 1 | cs | TRUE
113 | LV_6759-1_0_4_line_113 | NAYY 4x150 SE | 111 | 112 | 0.001292 | 0.208 | 0.08 | 261 | 0 | 0.27 | 1 | 1 | cs | TRUE
114 | LV_6759-1_0_4_line_114 | NAYY 4x150 SE | 112 | 113 | 0.021204 | 0.208 | 0.08 | 261 | 0 | 0.27 | 1 | 1 | cs | TRUE
115 | LV_6759-1_0_4_line_115 | NAYY 4x150 SE | 113 | 114 | 0.035054 | 0.208 | 0.08 | 261 | 0 | 0.27 | 1 | 1 | cs | TRUE
116 | LV_6759-1_0_4_line_116 | NAYY 4x150 SE | 114 | 119 | 0.010658 | 0.208 | 0.08 | 261 | 0 | 0.27 | 1 | 1 | cs | TRUE
117 | LV_6759-1_0_4_line_117 | NAYY 4x150 SE | 116 | 117 | 0.0039831 | 0.208 | 0.08 | 261 | 0 | 0.27 | 1 | 1 | cs | TRUE
118 | LV_6759-1_0_4_line_118 | NAYY 4x150 SE | 116 | 118 | 0.024937 | 0.208 | 0.08 | 261 | 0 | 0.27 | 1 | 1 | cs | TRUE
119 | LV_6759-1_0_4_line_119 | NAYY 4x150 SE | 117 | 119 | 0.018369 | 0.208 | 0.08 | 261 | 0 | 0.27 | 1 | 1 | cs | TRUE
120 | LV_6759-1_0_4_line_120 | NAYY 4x150 SE | 120 | 121 | 0.0061526 | 0.208 | 0.08 | 261 | 0 | 0.27 | 1 | 1 | cs | TRUE
121 | LV_6759-1_0_4_line_121 | NAYY 4x150 SE | 121 | 122 | 0.020348 | 0.208 | 0.08 | 261 | 0 | 0.27 | 1 | 1 | cs | TRUE
122 | LV_6759-1_0_4_line_122 | NAYY 4x150 SE | 121 | 123 | 0.033516 | 0.208 | 0.08 | 261 | 0 | 0.27 | 1 | 1 | cs | TRUE
123 | LV_6759-1_0_4_line_123 | NAYY 4x150 SE | 123 | 124 | 0.0038394 | 0.208 | 0.08 | 261 | 0 | 0.27 | 1 | 1 | cs | TRUE

## trafo
| name | std_type | hv_bus | lv_bus | sn_mva | vn_hv_kv | vn_lv_kv | vk_percent | vkr_percent | pfe_kw | i0_percent | shift_degree | tap_side | tap_neutral | tap_min | tap_max | tap_step_percent | tap_step_degree | tap_pos | tap_phase_shifter | parallel | df | in_service
0 | LV_6759-1_0_4_trafo_10 | 0.25 MVA 20/0.4 kV | 125 | 35 | 0.25 | 20 | 0.4 | 6 | 1.44 | 0.8 | 0.32 | 150 | hv | 0 | -2 | 2 | 2.5 | 0 | 0 | FALSE | 1 | 1 | TRUE

## line_geodata
| x0 | y0 | x1 | y1 | x2 | y2 | x3 | y3 | x4 | y4 | x5 | y5 | x6 | y6 | x7 | y7 | x8 | y8 | x9 | y9 | x10 | y10 | x11 | y11 | x12 | y12 | x13 | y13 | x14 | y14 | x15 | y15 | x16 | y16 | x17 | y17 | x18 | y18
0 | 2570523.6639 | 1239929.0016 | 2570512.917 | 1239930.7612
1 | 2570531.265 | 1239927.763 | 2570527.5627 | 1239928.3707 | 2570523.6639 | 1239929.0016
2 | 2570531.265 | 1239927.763 | 2570531.3429 | 1239926.7175 | 2570531.3359 | 1239925.3055 | 2570531.1853 | 1239923.9165 | 2570530.9521 | 1239922.6391 | 2570530.1404 | 1239919.0964 | 2570527.1716 | 1239911.0569
3 | 2570531.265 | 1239927.763 | 2570531.1993 | 1239928.2414 | 2570530.8895 | 1239929.7995 | 2570530.4353 | 1239931.2249 | 2570529.7463 | 1239932.5625 | 2570528.8082 | 1239934.0014 | 2570527.8081 | 1239935.1293 | 2570526.0018 | 1239936.9484
4 | 2570501.7016 | 1239867.8169 | 2570504.3946 | 1239871.0499 | 2570508.2898 | 1239874.2437
5 | 2570508.2898 | 1239874.2437 | 2570523.8325 | 1239869.83
6 | 2570508.2898 | 1239874.2437 | 2570521.9287 | 1239884.2383
7 | 2570501.7016 | 1239867.8169 | 2570497.5413 | 1239857.6059
8 | 2570501.7016 | 1239867.8169 | 2570495.7223 | 1239878.8759 | 2570492.0481 | 1239886.6324 | 2570489.7897 | 1239891.6913 | 2570488.6997 | 1239895.3816
9 | 2570525.9965 | 1239887.2192 | 2570521.9287 | 1239884.2383
10 | 2570524.7189 | 1239900.9453 | 2570524.7905 | 1239897.1203 | 2570525.9965 | 1239887.2192
11 | 2570524.7189 | 1239900.9453 | 2570525.091 | 1239904.3123 | 2570525.9398 | 1239907.7213 | 2570527.1716 | 1239911.0569
12 | 2570525.9965 | 1239887.2192 | 2570533.2128 | 1239892.2197 | 2570539.0399 | 1239894.6367 | 2570545.4411 | 1239896.9285 | 2570550.2424 | 1239898.3499 | 2570554.9341 | 1239899.0048 | 2570559.4783 | 1239898.9155 | 2570562.2818 | 1239898.5124 | 2570565.5217 | 1239897.6846
13 | 2570521.6628 | 1239941.6863 | 2570523.0153 | 1239939.9562 | 2570526.0018 | 1239936.9484
14 | 2570490.1874 | 1239839.5565 | 2570497.5413 | 1239857.6059
15 | 2570488.6997 | 1239895.3816 | 2570488.2801 | 1239896.8021 | 2570487.1991 | 1239901.4104 | 2570485.439 | 1239913.9048 | 2570484.9052 | 1239919.0663 | 2570484.7539 | 1239923.6033 | 2570484.8821 | 1239930.7615
16 | 2570574.0492 | 1239893.6653 | 2570568.4572 | 1239896.4581 | 2570565.5217 | 1239897.6846 | 2570565.5217 | 1239897.6846
17 | 2570521.6628 | 1239941.6863 | 2570520.5005 | 1239943.66 | 2570519.3702 | 1239945.9671 | 2570518.3918 | 1239948.4179 | 2570513.384 | 1239962.4383
18 | 2570370.5246 | 1239980.7578 | 2570109.4939 | 1240189.571
19 | 2570370.5246 | 1239980.7578 | 2570371.8781 | 1239979.4804 | 2570382.0111 | 1239967.4443 | 2570387.9181 | 1239958.7683
20 | 2570441.5182 | 1239934.8039 | 2570402.0855 | 1239945.8524 | 2570397.9892 | 1239947.8075 | 2570395.563 | 1239949.543 | 2570393.1393 | 1239951.7787 | 2570390.974 | 1239954.28 | 2570387.9181 | 1239958.7683
21 | 2569127.4684 | 1239914.0222 | 2569127.5415 | 1239917.8909 | 2569127.152 | 1239921.4952 | 2569126.4146 | 1239925.0902 | 2569125.1684 | 1239929.3372
22 | 2569125.1684 | 1239929.3372 | 2568926.6691 | 1241148.6115
23 | 2569127.4684 | 1239914.0222 | 2569127.0711 | 1239909.7194
24 | 2568902.5531 | 1241223.678 | 2568926.6691 | 1241148.6115
25 | 2569127.0711 | 1239909.7194 | 2569127.0436 | 1239909.4215 | 2569126.1041 | 1239904.7234 | 2569124.7229 | 1239900.8838 | 2569122.819 | 1239896.8578 | 2569120.46 | 1239892.5674 | 2569115.9609 | 1239885.3863 | 2569112.3287 | 1239879.1124 | 2569111.3226 | 1239877.3084
26 | 2569320.7511 | 1239689.6308 | 2569472.6044 | 1239683.2305
27 | 2569320.7511 | 1239689.6308 | 2569111.3226 | 1239877.3084
28 | 2569320.7511 | 1239689.6308 | 2569319.8128 | 1239683.6875 | 2569319.7313 | 1239682.9953
29 | 2569472.6044 | 1239683.2305 | 2569840.9999 | 1239801.2902
30 | 2569319.7313 | 1239682.9953 | 2569318.7369 | 1239674.5429 | 2569317.2181 | 1239661.6537 | 2569316.6403 | 1239656.6869 | 2569315.6605 | 1239652.9563 | 2569314.2752 | 1239649.7726 | 2569312.8936 | 1239647.3004 | 2569311.4298 | 1239645.0177 | 2569309.5718 | 1239642.548 | 2569307.6554 | 1239640.4788 | 2569305.825 | 1239638.954 | 2569304.0034 | 1239637.6626 | 2569301.9822 | 1239636.5398
31 | 2568929.3678 | 1241239.3762 | 2568929.0643 | 1241238.9897 | 2568926.0889 | 1241235.2919 | 2568923.6414 | 1241232.8032 | 2568922.7289 | 1241232.0829
32 | 2568929.3678 | 1241239.3762 | 2568931.7511 | 1241242.4111 | 2568934.0697 | 1241244.845 | 2568936.8721 | 1241247.254 | 2568940.9926 | 1241250.1676 | 2568945.2688 | 1241252.8274
33 | 2568902.5531 | 1241223.678 | 2568914.1314 | 1241227.194 | 2568917.5867 | 1241228.6879 | 2568920.9691 | 1241230.6936 | 2568922.7289 | 1241232.0829
34 | 2568951.6154 | 1241256.06 | 2568945.9911 | 1241253.2766 | 2568945.2688 | 1241252.8274
35 | 2568951.6154 | 1241256.06 | 2568950.7698 | 1241257.721 | 2568949.6541 | 1241259.7727 | 2568948.4545 | 1241261.6802
36 | 2568948.4545 | 1241261.6802 | 2568947.1326 | 1241263.3437 | 2568945.4557 | 1241265.0536 | 2568943.7092 | 1241266.4748 | 2568941.878 | 1241267.6073 | 2568939.9466 | 1241268.3735 | 2568937.5895 | 1241268.6861 | 2568935.5096 | 1241268.5191 | 2568933.1552 | 1241267.92 | 2568930.5782 | 1241266.6661 | 2568924.2312 | 1241263.0415 | 2568914.2158 | 1241257.6351 | 2568909.9927 | 1241255.3336 | 2568906.6424 | 1241253.6835 | 2568903.1875 | 1241252.2675 | 2568901.5104 | 1241251.7335
37 | 2568948.4545 | 1241261.6802 | 2568953.6133 | 1241263.6432 | 2568955.6655 | 1241264.2884 | 2568957.8003 | 1241264.8331 | 2568963.3327 | 1241265.9715 | 2568966.3913 | 1241266.5674
38 | 2570281.0514 | 1239902.3538 | 2570298.8852 | 1239889.3783 | 2570306.8029 | 1239883.4126 | 2570312.454 | 1239879.3706 | 2570316.9099 | 1239876.7354 | 2570324.4466 | 1239873.2176 | 2570332.196 | 1239869.8878 | 2570341.7563 | 1239865.7595 | 2570349.7874 | 1239862.2165
39 | 2570281.0514 | 1239902.3538 | 2569840.9999 | 1239801.2902
40 | 2570349.7874 | 1239862.2165 | 2570356.9751 | 1239859.0457 | 2570365.8308 | 1239854.6541 | 2570371.5326 | 1239851.657 | 2570372.9429 | 1239850.8366
41 | 2570398.2685 | 1239831.3882 | 2570395.1951 | 1239835.2615 | 2570390.8508 | 1239839.0635 | 2570386.7004 | 1239842.3085 | 2570380.8445 | 1239846.2403 | 2570372.9429 | 1239850.8366
42 | 2570398.2685 | 1239831.3882 | 2570398.2685 | 1239831.3882 | 2570400.5839 | 1239827.1406 | 2570401.9071 | 1239824.0765 | 2570403.2682 | 1239818.0325 | 2570403.8338 | 1239813.1822 | 2570404.2954 | 1239810.2336 | 2570404.9718 | 1239807.8731 | 2570406.1233 | 1239805.2657 | 2570407.5043 | 1239803.1908 | 2570409.6773 | 1239800.7006
43 | 2569121.0632 | 1239479.4949 | 2569126.0209 | 1239480.2445 | 2569133.7458 | 1239480.9269 | 2569156.2499 | 1239482.0548 | 2569156.3605 | 1239482.0666
44 | 2569121.0632 | 1239479.4949 | 2569120.9336 | 1239479.4753
45 | 2569156.3605 | 1239482.0666 | 2569163.6804 | 1239482.8499 | 2569171.2183 | 1239483.9446 | 2569174.7176 | 1239484.5725
46 | 2569096.8343 | 1239473.8595 | 2569110.2457 | 1239477.3473 | 2569118.5585 | 1239479.1161 | 2569120.9336 | 1239479.4753
47 | 2569201.2345 | 1239501.5727 | 2569200.1624 | 1239498.9701 | 2569197.8277 | 1239495.0131 | 2569195.6062 | 1239492.4675 | 2569193.517 | 1239490.6327 | 2569190.8464 | 1239488.9789 | 2569187.6175 | 1239487.5838 | 2569184.4439 | 1239486.633 | 2569181.347 | 1239485.8931 | 2569177.9627 | 1239485.1547 | 2569174.7176 | 1239484.5725
48 | 2569075.5993 | 1239414.6219 | 2569074.5763 | 1239422.9103 | 2569074.1171 | 1239427.6379 | 2569073.8797 | 1239435.7553 | 2569074.3496 | 1239438.8548 | 2569075.5205 | 1239442.9402 | 2569077.1739 | 1239446.7451 | 2569079.0075 | 1239450.3044 | 2569081.166 | 1239453.8176 | 2569083.81 | 1239457.6062 | 2569096.8343 | 1239473.8595
49 | 2569258.0549 | 1239619.9265 | 2569201.2345 | 1239501.5727
50 | 2569262.515 | 1239627.1046 | 2569260.7885 | 1239623.767 | 2569258.7467 | 1239620.8425 | 2569258.0549 | 1239619.9265
51 | 2569262.515 | 1239627.1046 | 2569264.6265 | 1239623.0578 | 2569266.053 | 1239621.0824 | 2569267.6643 | 1239619.7288 | 2569269.5655 | 1239618.8628 | 2569271.6509 | 1239618.5184 | 2569273.8222 | 1239618.6962 | 2569275.8826 | 1239619.3637 | 2569277.6875 | 1239620.3438 | 2569278.3429 | 1239620.7872
52 | 2569075.5993 | 1239414.6219 | 2569091.6458 | 1239414.3935 | 2569099.7164 | 1239414.6515 | 2569107.0707 | 1239415.3247 | 2569113.6395 | 1239416.0845
53 | 2569149.0087 | 1239433.4396 | 2569148.8814 | 1239430.783 | 2569148.2635 | 1239428.3069 | 2569146.8828 | 1239426.0349 | 2569144.3741 | 1239423.5353 | 2569141.2018 | 1239421.3949 | 2569138.1322 | 1239420.0879 | 2569134.2017 | 1239419.0299 | 2569127.1774 | 1239417.8213 | 2569115.4399 | 1239416.2927 | 2569113.6395 | 1239416.0845
54 | 2569301.9822 | 1239636.5398 | 2569300.454 | 1239635.6909 | 2569295.0472 | 1239632.8171 | 2569290.7924 | 1239630.4377 | 2569286.4653 | 1239627.2248 | 2569279.5468 | 1239621.6016 | 2569278.3429 | 1239620.7872
55 | 2571007.2421 | 1239582.9944 | 2571032.2884 | 1239570.6418 | 2571041.1527 | 1239566.2512 | 2571043.887 | 1239564.8216
56 | 2571007.2421 | 1239582.9944 | 2570983.0519 | 1239583.4995
57 | 2570720.7801 | 1239565.4926 | 2570983.0519 | 1239583.4995
58 | 2570595.7586 | 1239576.6945 | 2570720.7801 | 1239565.4926
59 | 2570597.3052 | 1239604.2971 | 2570597.5573 | 1239598.7257 | 2570597.7311 | 1239592.5987 | 2570597.9041 | 1239587.8504 | 2570597.7909 | 1239584.8714 | 2570597.5764 | 1239582.7933 | 2570597.058 | 1239580.4277 | 2570596.1058 | 1239577.5195 | 2570595.7586 | 1239576.6945
60 | 2570466.7038 | 1239652.4027 | 2570465.0117 | 1239651.4189 | 2570461.0633 | 1239649.7042 | 2570457.383 | 1239648.6997 | 2570453.4874 | 1239648.4857 | 2570449.6495 | 1239649.2387 | 2570446.1111 | 1239650.8907 | 2570443.091 | 1239653.3629 | 2570440.0136 | 1239656.8027
61 | 2570466.7038 | 1239652.4027 | 2570469.1072 | 1239653.8
62 | 2570440.0136 | 1239656.8027 | 2570431.0813 | 1239666.7869 | 2570429.5269 | 1239668.985 | 2570428.5336 | 1239671.4804 | 2570428.1537 | 1239674.1395 | 2570428.4015 | 1239676.8178 | 2570429.2762 | 1239679.3483 | 2570430.7168 | 1239681.6203 | 2570432.8993 | 1239684.0443 | 2570434.6595 | 1239685.5708
63 | 2570478.2514 | 1239662.3376 | 2570475.5476 | 1239659.338 | 2570472.774 | 1239656.6613 | 2570469.1072 | 1239653.8 | 2570469.1072 | 1239653.8
64 | 2570457.4126 | 1239706.1025 | 2570445.0211 | 1239694.557 | 2570434.6595 | 1239685.5708
65 | 2570486.1632 | 1239671.1147 | 2570478.2514 | 1239662.3376
66 | 2570457.4126 | 1239706.1025 | 2570462.5213 | 1239702.408 | 2570462.6388 | 1239704.7422 | 2570463.5158 | 1239707.7175 | 2570464.7286 | 1239709.8016 | 2570468.4549 | 1239715.5088 | 2570481.8288 | 1239735.9995 | 2570484.9379 | 1239740.7648 | 2570486.3399 | 1239742.8924 | 2570490.3251 | 1239748.943
67 | 2570486.1632 | 1239671.1147 | 2570501.4404 | 1239660.8209 | 2570505.8122 | 1239658.0313
68 | 2570490.3251 | 1239748.943 | 2570493.5375 | 1239753.1964 | 2570497.3558 | 1239757.6246 | 2570500.9282 | 1239761.2757
69 | 2570490.3251 | 1239748.943 | 2570484.5483 | 1239752.1072 | 2570476.8715 | 1239756.3178
70 | 2570555.3747 | 1239626.2688 | 2570539.7573 | 1239636.3702 | 2570505.8122 | 1239658.0313
71 | 2570500.9282 | 1239761.2757 | 2570516.8349 | 1239748.1318
72 | 2570501.4011 | 1239765.1314 | 2570500.9282 | 1239761.2757
73 | 2570476.8715 | 1239756.3178 | 2570474.2995 | 1239757.7285 | 2570463.9536 | 1239763.595 | 2570456.6647 | 1239767.5064
74 | 2570595.1602 | 1239605.3483 | 2570576.288 | 1239614.597 | 2570564.4463 | 1239620.8376 | 2570556.6122 | 1239625.4683 | 2570555.3747 | 1239626.2688
75 | 2570516.8349 | 1239748.1318 | 2570518.5195 | 1239746.7398
76 | 2570502.7928 | 1239786.4045 | 2570502.9954 | 1239784.569 | 2570502.963 | 1239781.1114 | 2570502.5953 | 1239775.6209 | 2570501.9134 | 1239769.287 | 2570501.4011 | 1239765.1314
77 | 2570501.4011 | 1239765.1314 | 2570484.1481 | 1239771.3754
78 | 2570427.2824 | 1239788.7495 | 2570430.4465 | 1239786.3655 | 2570433.5479 | 1239783.526 | 2570434.1198 | 1239782.9562 | 2570435.9408 | 1239781.157 | 2570438.5671 | 1239778.5867 | 2570440.1852 | 1239777.0332 | 2570441.4051 | 1239776.0154 | 2570442.9348 | 1239774.9293 | 2570447.5577 | 1239772.3935 | 2570456.6647 | 1239767.5064
79 | 2570597.3052 | 1239604.2971 | 2570595.1602 | 1239605.3483
80 | 2570478.5369 | 1239773.4062 | 2570484.1481 | 1239771.3754
81 | 2570502.7928 | 1239786.4045 | 2570486.7222 | 1239792.2105
82 | 2570502.7928 | 1239786.4045 | 2570502.561 | 1239788.4625 | 2570501.6685 | 1239792.9587 | 2570500.1195 | 1239796.2463 | 2570498.0993 | 1239799.047 | 2570494.1362 | 1239803.4807 | 2570487.5874 | 1239810.5481
83 | 2570482.3859 | 1239820.361 | 2570482.7287 | 1239817.8244 | 2570483.933 | 1239815.1945 | 2570486.9532 | 1239811.2325 | 2570487.5874 | 1239810.5481
84 | 2570482.3859 | 1239820.361 | 2570463.2059 | 1239827.3612 | 2570462.5077 | 1239827.6186
85 | 2570490.1874 | 1239839.5565 | 2570483.3238 | 1239824.9481 | 2570482.6012 | 1239822.5836 | 2570482.3859 | 1239820.361
86 | 2570530.018 | 1239736.7042 | 2570527.4144 | 1239739.2966 | 2570524.3874 | 1239741.8911 | 2570518.5195 | 1239746.7398
87 | 2570427.2824 | 1239788.7495 | 2570417.0979 | 1239795.1044 | 2570413.1935 | 1239797.6589 | 2570409.6773 | 1239800.7006
88 | 2570462.5077 | 1239827.6186 | 2570460.1187 | 1239828.4995 | 2570458.5175 | 1239828.8966 | 2570456.9676 | 1239828.96 | 2570455.2729 | 1239828.7794 | 2570453.7279 | 1239828.3091 | 2570451.779 | 1239827.2292
89 | 2570530.018 | 1239736.7042 | 2570535.3844 | 1239740.7245 | 2570538.4306 | 1239741.9767 | 2570541.6331 | 1239742.7168 | 2570545.0066 | 1239742.8779 | 2570545.6871 | 1239742.8456
90 | 2570530.018 | 1239736.7042 | 2570531.0447 | 1239734.8312 | 2570532.0431 | 1239731.8466 | 2570533.0658 | 1239727.6611 | 2570534.2908 | 1239724.6086 | 2570536.0555 | 1239722.1205 | 2570538.7287 | 1239719.828 | 2570542.4969 | 1239717.252 | 2570545.7603 | 1239715.4298
91 | 2570545.6871 | 1239742.8456 | 2570553.3759 | 1239742.4805 | 2570558.9718 | 1239742.4748 | 2570564.381 | 1239742.9371 | 2570567.6382 | 1239743.4886
92 | 2570567.6382 | 1239743.4886 | 2570581.6674 | 1239745.8641 | 2570587.5918 | 1239746.5351 | 2570593.1198 | 1239746.5521 | 2570595.4213 | 1239746.3322
93 | 2570595.4213 | 1239746.3322 | 2570602.2712 | 1239797.0162
94 | 2570595.4213 | 1239746.3322 | 2570635.6684 | 1239758.0703
95 | 2570602.2712 | 1239797.0162 | 2570598.648 | 1239801.3814 | 2570597.149 | 1239802.5451 | 2570595.6101 | 1239803.3088 | 2570594.1908 | 1239803.7717 | 2570590.8753 | 1239804.6221 | 2570588.3377 | 1239805.2907 | 2570586.768 | 1239805.9322 | 2570585.124 | 1239806.8298 | 2570583.9124 | 1239808.0255
96 | 2570602.2712 | 1239797.0162 | 2570626.1168 | 1239796.0083 | 2570632.2291 | 1239795.6594
97 | 2570635.6684 | 1239758.0703 | 2570641.1101 | 1239760.5226 | 2570645.4283 | 1239762.091 | 2570648.6752 | 1239762.6531 | 2570649.9862 | 1239762.7203
98 | 2570583.9124 | 1239808.0255 | 2570581.9617 | 1239808.0797 | 2570580.2911 | 1239808.188 | 2570578.7201 | 1239808.5739 | 2570577.5129 | 1239809.1358 | 2570576.3235 | 1239810.209 | 2570575.4457 | 1239811.6032 | 2570574.8432 | 1239813.6297 | 2570574.624 | 1239815.1651 | 2570574.648 | 1239816.9438 | 2570575.0226 | 1239819.2879 | 2570575.8709 | 1239822.5969
99 | 2570583.9124 | 1239808.0255 | 2570582.8303 | 1239809.3873 | 2570582.1569 | 1239810.836 | 2570581.7284 | 1239812.8727 | 2570581.6707 | 1239814.9521 | 2570581.9291 | 1239816.7297 | 2570582.4223 | 1239818.5729 | 2570583.1648 | 1239820.3814 | 2570584.2763 | 1239821.888 | 2570586.2285 | 1239823.6572 | 2570588.7162 | 1239825.1346 | 2570591.4897 | 1239826.2882 | 2570594.4799 | 1239826.9516 | 2570597.7251 | 1239827.1578 | 2570600.9916 | 1239827.1082 | 2570602.3185 | 1239827.0312
100 | 2570615.7231 | 1239825.8755 | 2570607.4855 | 1239826.7313 | 2570602.3185 | 1239827.0312
101 | 2570649.9862 | 1239762.7203 | 2570652.6312 | 1239762.8558 | 2570655.8741 | 1239762.6173 | 2570659.2657 | 1239761.8667 | 2570666.5564 | 1239759.9069
102 | 2570666.5564 | 1239759.9069 | 2570686.801 | 1239754.4649
103 | 2570726.2891 | 1239765.0813 | 2570715.144 | 1239766.882 | 2570715.1249 | 1239766.0705 | 2570720.3564 | 1239759.6739 | 2570720.3218 | 1239758.7846 | 2570710.1557 | 1239758.2568 | 2570710.1587 | 1239757.334 | 2570715.4581 | 1239752.4157 | 2570715.4535 | 1239751.5041 | 2570711.2084 | 1239749.4015 | 2570706.5824 | 1239749.8136 | 2570702.412 | 1239750.5903 | 2570698.1586 | 1239751.4119 | 2570686.801 | 1239754.4649
104 | 2570726.2891 | 1239765.0813 | 2570769.6843 | 1239808.7387
105 | 2570769.6843 | 1239808.7387 | 2570787.9875 | 1239806.0747
106 | 2570641.5923 | 1239822.9059 | 2570640.8306 | 1239823.0301 | 2570630.7259 | 1239824.1809 | 2570617.1523 | 1239825.7271 | 2570615.7231 | 1239825.8755
107 | 2570637.7181 | 1239869.1392 | 2570641.5923 | 1239822.9059
108 | 2570670.3122 | 1239816.413 | 2570655.1473 | 1239820.3574 | 2570648.4998 | 1239821.7801 | 2570641.5923 | 1239822.9059
109 | 2570512.317 | 1239832.2878 | 2570513.1234 | 1239832.0819 | 2570520.1877 | 1239830.857 | 2570520.834 | 1239830.7904
110 | 2570512.317 | 1239832.2878 | 2570508.018 | 1239833.3859 | 2570499.9575 | 1239836.1754
111 | 2570579.0085 | 1239891.1884 | 2570574.0492 | 1239893.6653
112 | 2570490.1874 | 1239839.5565 | 2570499.9575 | 1239836.1754
113 | 2570484.9053 | 1239932.0533 | 2570484.8821 | 1239930.7615
114 | 2570484.9053 | 1239932.0533 | 2570485.0055 | 1239937.6442 | 2570484.6829 | 1239939.6916 | 2570484.0031 | 1239941.3404 | 2570482.7785 | 1239942.9587 | 2570481.0538 | 1239944.3348 | 2570478.6782 | 1239945.6141 | 2570475.3557 | 1239946.5646 | 2570473.9932 | 1239946.6627
115 | 2570441.5182 | 1239934.8039 | 2570445.4697 | 1239937.1635 | 2570450.018 | 1239939.4088 | 2570464.1129 | 1239945.3867 | 2570467.7557 | 1239946.5025 | 2570471.5383 | 1239946.8394 | 2570473.9932 | 1239946.6627
116 | 2570441.5182 | 1239934.8039 | 2570438.223 | 1239932.1409 | 2570433.4106 | 1239927.889
117 | 2570413.3646 | 1239919.7165 | 2570414.8777 | 1239919.6719 | 2570417.341 | 1239919.8437
118 | 2570388.4634 | 1239921.0383 | 2570410.7798 | 1239919.7925 | 2570413.3646 | 1239919.7165
119 | 2570417.341 | 1239919.8437 | 2570418.8945 | 1239919.952 | 2570421.6349 | 1239920.5498 | 2570424.6273 | 1239921.6467 | 2570427.4251 | 1239923.1447 | 2570430.8403 | 1239925.6181 | 2570433.4106 | 1239927.889
120 | 2570511.3144 | 1239968.2324 | 2570513.384 | 1239962.4383
121 | 2570511.3144 | 1239968.2324 | 2570511.3987 | 1239969.9775 | 2570511.5107 | 1239971.1999 | 2570511.6914 | 1239972.5554 | 2570511.9626 | 1239973.8771 | 2570512.2787 | 1239975.0986 | 2570512.6092 | 1239976.1642 | 2570512.9694 | 1239977.1297 | 2570513.405 | 1239978.0392 | 2570513.8092 | 1239978.7266 | 2570514.4553 | 1239979.3904 | 2570515.1913 | 1239979.9093 | 2570516.0474 | 1239980.2275 | 2570516.9177 | 1239980.3677 | 2570517.9083 | 1239980.3627 | 2570518.7698 | 1239980.2472 | 2570519.6688 | 1239980.0871 | 2570520.9225 | 1239979.7807 | 2570522.6444 | 1239979.3274
122 | 2570520.7951 | 1239998.2152 | 2570512.2177 | 1239985.6055 | 2570511.1658 | 1239983.9208 | 2570510.3718 | 1239982.4016 | 2570509.7589 | 1239980.8147 | 2570509.4171 | 1239978.9819 | 2570509.2791 | 1239977.1037 | 2570509.4508 | 1239975.1349 | 2570510.0198 | 1239972.4748 | 2570511.3144 | 1239968.2324
123 | 2570520.7951 | 1239998.2152 | 2570522.8509 | 1240001.4578

## bus_geodata
| x | y | coords
0 | 2570512.917 | 1239930.7612
1 | 2570523.6639 | 1239929.0016
2 | 2570531.265 | 1239927.763
3 | 2570508.2898 | 1239874.2437
4 | 2570501.7016 | 1239867.8169
5 | 2570523.8325 | 1239869.83
6 | 2570521.9287 | 1239884.2383
7 | 2570524.7189 | 1239900.9453
8 | 2570525.9965 | 1239887.2192
9 | 2570527.1716 | 1239911.0569
10 | 2570526.0018 | 1239936.9484
11 | 2570497.5413 | 1239857.6059
12 | 2570488.6997 | 1239895.3816
13 | 2570565.5217 | 1239897.6846
14 | 2570521.6628 | 1239941.6863
15 | 2570109.4939 | 1240189.571
16 | 2570370.5246 | 1239980.7578
17 | 2570387.9181 | 1239958.7683
18 | 2569125.1684 | 1239929.3372
19 | 2569127.4684 | 1239914.0222
20 | 2568926.6691 | 1241148.6115
21 | 2569127.0711 | 1239909.7194
22 | 2569320.7511 | 1239689.6308
23 | 2569472.6044 | 1239683.2305
24 | 2569111.3226 | 1239877.3084
25 | 2569319.7313 | 1239682.9953
26 | 2568929.3678 | 1241239.3762
27 | 2568922.7289 | 1241232.0829
28 | 2568945.2688 | 1241252.8274
29 | 2568902.5531 | 1241223.678
30 | 2568951.6154 | 1241256.06
31 | 2568948.4545 | 1241261.6802
32 | 2568901.5104 | 1241251.7335
33 | 2568966.3913 | 1241266.5674
34 | 2570281.0514 | 1239902.3538
35 | 2570349.7874 | 1239862.2165
36 | 2569840.9999 | 1239801.2902
37 | 2570372.9429 | 1239850.8366
38 | 2570398.2685 | 1239831.3882
39 | 2569121.0632 | 1239479.4949
40 | 2569156.3605 | 1239482.0666
41 | 2569120.9336 | 1239479.4753
42 | 2569174.7176 | 1239484.5725
43 | 2569096.8343 | 1239473.8595
44 | 2569258.0549 | 1239619.9265
45 | 2569201.2345 | 1239501.5727
46 | 2569262.515 | 1239627.1046
47 | 2569075.5993 | 1239414.6219
48 | 2569113.6395 | 1239416.0845
49 | 2569149.0087 | 1239433.4396
50 | 2569301.9822 | 1239636.5398
51 | 2569278.3429 | 1239620.7872
52 | 2571043.887 | 1239564.8216
53 | 2571007.2421 | 1239582.9944
54 | 2570983.0519 | 1239583.4995
55 | 2570720.7801 | 1239565.4926
56 | 2570595.7586 | 1239576.6945
57 | 2570466.7038 | 1239652.4027
58 | 2570440.0136 | 1239656.8027
59 | 2570469.1072 | 1239653.8
60 | 2570434.6595 | 1239685.5708
61 | 2570478.2514 | 1239662.3376
62 | 2570457.4126 | 1239706.1025
63 | 2570486.1632 | 1239671.1147
64 | 2570490.3251 | 1239748.943
65 | 2570505.8122 | 1239658.0313
66 | 2570500.9282 | 1239761.2757
67 | 2570476.8715 | 1239756.3178
68 | 2570555.3747 | 1239626.2688
69 | 2570516.8349 | 1239748.1318
70 | 2570501.4011 | 1239765.1314
71 | 2570456.6647 | 1239767.5064
72 | 2570597.3052 | 1239604.2971
73 | 2570595.1602 | 1239605.3483
74 | 2570484.1481 | 1239771.3754
75 | 2570478.5369 | 1239773.4062
76 | 2570502.7928 | 1239786.4045
77 | 2570486.7222 | 1239792.2105
78 | 2570487.5874 | 1239810.5481
79 | 2570482.3859 | 1239820.361
80 | 2570518.5195 | 1239746.7398
81 | 2570427.2824 | 1239788.7495
82 | 2570409.6773 | 1239800.7006
83 | 2570451.779 | 1239827.2292
84 | 2570462.5077 | 1239827.6186
85 | 2570530.018 | 1239736.7042
86 | 2570545.6871 | 1239742.8456
87 | 2570545.7603 | 1239715.4298
88 | 2570567.6382 | 1239743.4886
89 | 2570595.4213 | 1239746.3322
90 | 2570602.2712 | 1239797.0162
91 | 2570635.6684 | 1239758.0703
92 | 2570632.2291 | 1239795.6594
93 | 2570583.9124 | 1239808.0255
94 | 2570575.8709 | 1239822.5969
95 | 2570602.3185 | 1239827.0312
96 | 2570649.9862 | 1239762.7203
97 | 2570666.5564 | 1239759.9069
98 | 2570686.8011 | 1239754.4649
99 | 2570726.2891 | 1239765.0813
100 | 2570769.6843 | 1239808.7387
101 | 2570615.7231 | 1239825.8755
102 | 2570787.9875 | 1239806.0747
103 | 2570637.7181 | 1239869.1392
104 | 2570641.5923 | 1239822.9059
105 | 2570670.3122 | 1239816.413
106 | 2570520.834 | 1239830.7904
107 | 2570512.317 | 1239832.2878
108 | 2570579.0085 | 1239891.1884
109 | 2570574.0492 | 1239893.6653
110 | 2570490.1874 | 1239839.5565
111 | 2570484.8821 | 1239930.7615
112 | 2570484.9053 | 1239932.0533
113 | 2570473.9932 | 1239946.6627
114 | 2570441.5182 | 1239934.8039
115 | 2570499.9575 | 1239836.1754
116 | 2570413.3646 | 1239919.7165
117 | 2570417.341 | 1239919.8437
118 | 2570388.4634 | 1239921.0383
119 | 2570433.4106 | 1239927.889
120 | 2570513.384 | 1239962.4383
121 | 2570511.3144 | 1239968.2324
122 | 2570522.6444 | 1239979.3274
123 | 2570520.7951 | 1239998.2152
124 | 2570522.8509 | 1240001.4578
125 | 2570281.0514 | 1239902.3538

## line_std_types
| c_nf_per_km | r_ohm_per_km | x_ohm_per_km | max_i_ka | type | q_mm2 | alpha | voltage_rating
NAYY 4x50 SE | 210 | 0.642 | 0.083 | 0.142 | cs | 50 | 0.00403 | LV
NAYY 4x120 SE | 264 | 0.225 | 0.08 | 0.242 | cs | 120 | 0.00403 | LV
NAYY 4x150 SE | 261 | 0.208 | 0.08 | 0.27 | cs | 150 | 0.00403 | LV
NA2XS2Y 1x95 RM/25 12/20 kV | 216 | 0.313 | 0.132 | 0.252 | cs | 95 | 0.00403 | MV
NA2XS2Y 1x185 RM/25 12/20 kV | 273 | 0.161 | 0.117 | 0.362 | cs | 185 | 0.00403 | MV
NA2XS2Y 1x240 RM/25 12/20 kV | 304 | 0.122 | 0.112 | 0.421 | cs | 240 | 0.00403 | MV
NA2XS2Y 1x95 RM/25 6/10 kV | 315 | 0.313 | 0.123 | 0.249 | cs | 95 | 0.00403 | MV
NA2XS2Y 1x185 RM/25 6/10 kV | 406 | 0.161 | 0.11 | 0.358 | cs | 185 | 0.00403 | MV
NA2XS2Y 1x240 RM/25 6/10 kV | 456 | 0.122 | 0.105 | 0.416 | cs | 240 | 0.00403 | MV
NA2XS2Y 1x150 RM/25 12/20 kV | 250 | 0.206 | 0.116 | 0.319 | cs | 150 | 0.00403 | MV
NA2XS2Y 1x120 RM/25 12/20 kV | 230 | 0.253 | 0.119 | 0.283 | cs | 120 | 0.00403 | MV
NA2XS2Y 1x70 RM/25 12/20 kV | 190 | 0.443 | 0.132 | 0.22 | cs | 70 | 0.00403 | MV
NA2XS2Y 1x150 RM/25 6/10 kV | 360 | 0.206 | 0.11 | 0.315 | cs | 150 | 0.00403 | MV
NA2XS2Y 1x120 RM/25 6/10 kV | 340 | 0.253 | 0.113 | 0.28 | cs | 120 | 0.00403 | MV
NA2XS2Y 1x70 RM/25 6/10 kV | 280 | 0.443 | 0.123 | 0.217 | cs | 70 | 0.00403 | MV
N2XS(FL)2Y 1x120 RM/35 64/110 kV | 112 | 0.153 | 0.166 | 0.366 | cs | 120 | 0.00393 | HV
N2XS(FL)2Y 1x185 RM/35 64/110 kV | 125 | 0.099 | 0.156 | 0.457 | cs | 185 | 0.00393 | HV
N2XS(FL)2Y 1x240 RM/35 64/110 kV | 135 | 0.075 | 0.149 | 0.526 | cs | 240 | 0.00393 | HV
N2XS(FL)2Y 1x300 RM/35 64/110 kV | 144 | 0.06 | 0.144 | 0.588 | cs | 300 | 0.00393 | HV
15-AL1/3-ST1A 0.4 | 11 | 1.8769 | 0.35 | 0.105 | ol | 16 | 0.00403 | LV
24-AL1/4-ST1A 0.4 | 11.25 | 1.2012 | 0.335 | 0.14 | ol | 24 | 0.00403 | LV
48-AL1/8-ST1A 0.4 | 12.2 | 0.5939 | 0.3 | 0.21 | ol | 48 | 0.00403 | LV
94-AL1/15-ST1A 0.4 | 13.2 | 0.306 | 0.29 | 0.35 | ol | 94 | 0.00403 | LV
34-AL1/6-ST1A 10.0 | 9.7 | 0.8342 | 0.36 | 0.17 | ol | 34 | 0.00403 | MV
48-AL1/8-ST1A 10.0 | 10.1 | 0.5939 | 0.35 | 0.21 | ol | 48 | 0.00403 | MV
70-AL1/11-ST1A 10.0 | 10.4 | 0.4132 | 0.339 | 0.29 | ol | 70 | 0.00403 | MV
94-AL1/15-ST1A 10.0 | 10.75 | 0.306 | 0.33 | 0.35 | ol | 94 | 0.00403 | MV
122-AL1/20-ST1A 10.0 | 11.1 | 0.2376 | 0.323 | 0.41 | ol | 122 | 0.00403 | MV
149-AL1/24-ST1A 10.0 | 11.25 | 0.194 | 0.315 | 0.47 | ol | 149 | 0.00403 | MV
34-AL1/6-ST1A 20.0 | 9.15 | 0.8342 | 0.382 | 0.17 | ol | 34 | 0.00403 | MV
48-AL1/8-ST1A 20.0 | 9.5 | 0.5939 | 0.372 | 0.21 | ol | 48 | 0.00403 | MV
70-AL1/11-ST1A 20.0 | 9.7 | 0.4132 | 0.36 | 0.29 | ol | 70 | 0.00403 | MV
94-AL1/15-ST1A 20.0 | 10 | 0.306 | 0.35 | 0.35 | ol | 94 | 0.00403 | MV
122-AL1/20-ST1A 20.0 | 10.3 | 0.2376 | 0.344 | 0.41 | ol | 122 | 0.00403 | MV
149-AL1/24-ST1A 20.0 | 10.5 | 0.194 | 0.337 | 0.47 | ol | 149 | 0.00403 | MV
184-AL1/30-ST1A 20.0 | 10.75 | 0.1571 | 0.33 | 0.535 | ol | 184 | 0.00403 | MV
243-AL1/39-ST1A 20.0 | 11 | 0.1188 | 0.32 | 0.645 | ol | 243 | 0.00403 | MV
48-AL1/8-ST1A 110.0 | 8 | 0.5939 | 0.46 | 0.21 | ol | 48 | 0.00403 | HV
70-AL1/11-ST1A 110.0 | 8.4 | 0.4132 | 0.45 | 0.29 | ol | 70 | 0.00403 | HV
94-AL1/15-ST1A 110.0 | 8.65 | 0.306 | 0.44 | 0.35 | ol | 94 | 0.00403 | HV
122-AL1/20-ST1A 110.0 | 8.5 | 0.2376 | 0.43 | 0.41 | ol | 122 | 0.00403 | HV
149-AL1/24-ST1A 110.0 | 8.75 | 0.194 | 0.41 | 0.47 | ol | 149 | 0.00403 | HV
184-AL1/30-ST1A 110.0 | 8.8 | 0.1571 | 0.4 | 0.535 | ol | 184 | 0.00403 | HV
243-AL1/39-ST1A 110.0 | 9 | 0.1188 | 0.39 | 0.645 | ol | 243 | 0.00403 | HV
305-AL1/39-ST1A 110.0 | 9.2 | 0.0949 | 0.38 | 0.74 | ol | 305 | 0.00403 | HV
490-AL1/64-ST1A 110.0 | 9.75 | 0.059 | 0.37 | 0.96 | ol | 490 | 0.00403 | HV
679-AL1/86-ST1A 110.0 | 9.95 | 0.042 | 0.36 | 1.15 | ol | 679 | 0.00403 | HV
490-AL1/64-ST1A 220.0 | 10 | 0.059 | 0.285 | 0.96 | ol | 490 | 0.00403 | HV
679-AL1/86-ST1A 220.0 | 11.7 | 0.042 | 0.275 | 1.15 | ol | 679 | 0.00403 | HV
490-AL1/64-ST1A 380.0 | 11 | 0.059 | 0.253 | 0.96 | ol | 490 | 0.00403 | HV
679-AL1/86-ST1A 380.0 | 14.6 | 0.042 | 0.25 | 1.15 | ol | 679 | 0.00403 | HV

## trafo_std_types
| i0_percent | pfe_kw | vkr_percent | sn_mva | vn_lv_kv | vn_hv_kv | vk_percent | shift_degree | vector_group | tap_side | tap_neutral | tap_min | tap_max | tap_step_degree | tap_step_percent | tap_phase_shifter
160 MVA 380/110 kV | 0.06 | 60 | 0.25 | 160 | 110 | 380 | 12.2 | 0 | Yy0 | hv | 0 | -9 | 9 | 0 | 1.5 | FALSE
100 MVA 220/110 kV | 0.06 | 55 | 0.26 | 100 | 110 | 220 | 12 | 0 | Yy0 | hv | 0 | -9 | 9 | 0 | 1.5 | FALSE
63 MVA 110/20 kV | 0.04 | 22 | 0.32 | 63 | 20 | 110 | 18 | 150 | YNd5 | hv | 0 | -9 | 9 | 0 | 1.5 | FALSE
40 MVA 110/20 kV | 0.05 | 18 | 0.34 | 40 | 20 | 110 | 16.2 | 150 | YNd5 | hv | 0 | -9 | 9 | 0 | 1.5 | FALSE
25 MVA 110/20 kV | 0.07 | 14 | 0.41 | 25 | 20 | 110 | 12 | 150 | YNd5 | hv | 0 | -9 | 9 | 0 | 1.5 | FALSE
63 MVA 110/10 kV | 0.04 | 22 | 0.32 | 63 | 10 | 110 | 18 | 150 | YNd5 | hv | 0 | -9 | 9 | 0 | 1.5 | FALSE
40 MVA 110/10 kV | 0.05 | 18 | 0.34 | 40 | 10 | 110 | 16.2 | 150 | YNd5 | hv | 0 | -9 | 9 | 0 | 1.5 | FALSE
25 MVA 110/10 kV | 0.07 | 14 | 0.41 | 25 | 10 | 110 | 12 | 150 | YNd5 | hv | 0 | -9 | 9 | 0 | 1.5 | FALSE
0.25 MVA 20/0.4 kV | 0.32 | 0.8 | 1.44 | 0.25 | 0.4 | 20 | 6 | 150 | Yzn5 | hv | 0 | -2 | 2 | 0 | 2.5 | FALSE
0.4 MVA 20/0.4 kV | 0.3375 | 1.35 | 1.425 | 0.4 | 0.4 | 20 | 6 | 150 | Dyn5 | hv | 0 | -2 | 2 | 0 | 2.5 | FALSE
0.63 MVA 20/0.4 kV | 0.2619 | 1.65 | 1.206 | 0.63 | 0.4 | 20 | 6 | 150 | Dyn5 | hv | 0 | -2 | 2 | 0 | 2.5 | FALSE
0.25 MVA 10/0.4 kV | 0.24 | 0.6 | 1.2 | 0.25 | 0.4 | 10 | 4 | 150 | Dyn5 | hv | 0 | -2 | 2 | 0 | 2.5 | FALSE
0.4 MVA 10/0.4 kV | 0.2375 | 0.95 | 1.325 | 0.4 | 0.4 | 10 | 4 | 150 | Dyn5 | hv | 0 | -2 | 2 | 0 | 2.5 | FALSE
0.63 MVA 10/0.4 kV | 0.1873 | 1.18 | 1.0794 | 0.63 | 0.4 | 10 | 4 | 150 | Dyn5 | hv | 0 | -2 | 2 | 0 | 2.5 | FALSE

## trafo3w_std_types
| sn_hv_mva | sn_mv_mva | sn_lv_mva | vn_hv_kv | vn_mv_kv | vn_lv_kv | vk_hv_percent | vk_mv_percent | vk_lv_percent | vkr_hv_percent | vkr_mv_percent | vkr_lv_percent | pfe_kw | i0_percent | shift_mv_degree | shift_lv_degree | vector_group | tap_side | tap_neutral | tap_min | tap_max | tap_step_percent
63/25/38 MVA 110/20/10 kV | 63 | 25 | 38 | 110 | 20 | 10 | 10.4 | 10.4 | 10.4 | 0.28 | 0.32 | 0.35 | 35 | 0.89 | 0 | 0 | YN0yn0yn0 | hv | 0 | -10 | 10 | 1.2
63/25/38 MVA 110/10/10 kV | 63 | 25 | 38 | 110 | 10 | 10 | 10.4 | 10.4 | 10.4 | 0.28 | 0.32 | 0.35 | 35 | 0.89 | 0 | 0 | YN0yn0yn0 | hv | 0 | -10 | 10 | 1.2

## fuse_std_types
| fuse_type | i_rated_a | t_avg | t_min | t_total | x_avg | x_min | x_total
HV 100A | HV 100A | 100 | 0 | [10.0, 3.64, 0.854, 0.281, 0.1, 0.0531, 0.022, 0.01] | [10.0, 4.267, 1.21, 0.403, 0.1, 0.058, 0.022, 0.01] | 0 | [300.0, 350.0, 450.0, 550.0, 700.0, 850.0, 1200.0, 1752.0] | [600.0, 700.0, 900.0, 1150.0, 1665.0, 2000.0, 3000.0, 4313.0]
HV 10A | HV 10A | 10 | 0 | [10.0, 1675.0, 0.344, 0.156, 0.1, 0.0417, 0.0171, 0.01] | [10.0, 1.3, 0.3, 0.155, 0.1, 0.0555, 0.023, 0.01] | 0 | [30.0, 32.0, 35.0, 37.0, 39.0, 50.0, 70.0, 88.0] | [60.0, 70.0, 80.0, 87.0, 94.0, 110.0, 150.0, 216.0]
HV 125A | HV 125A | 125 | 0 | [10.0, 1.82, 0.344, 0.1, 0.0467, 0.0269, 0.01] | [10.0, 2.478, 0.426, 0.1, 0.0427, 0.0211, 0.01] | 0 | [375.0, 500.0, 700.0, 925.0, 1200.0, 1500.0, 2341.0] | [750.0, 1000.0, 1500.0, 2200.0, 3000.0, 4000.0, 5765.0]
HV 160A | HV 160A | 160 | 0 | [10.0, 4.15, 1.03, 0.198, 0.1, 0.051, 0.0172, 0.01] | [10.0, 2.3, 0.734, 0.274, 0.1, 0.046, 0.0177, 0.01] | 0 | [480.0, 550.0, 700.0, 1000.0, 1260.0, 1600.0, 2500.0, 3227.0] | [960.0, 1300.0, 1700.0, 2200.0, 2996.0, 4000.0, 6000.0, 7946.0]
HV 16A | HV 16A | 16 | 0 | [10.0, 0.352, 0.164, 0.1, 0.0649, 0.0342, 0.01] | [10.0, 2.34, 0.722, 0.181, 0.1, 0.055, 0.0296, 0.01] | 0 | [48.0, 60.0, 65.0, 71.0, 80.0, 100.0, 162.0] | [96.0, 110.0, 125.0, 150.0, 168.0, 200.0, 250.0, 398.0]
HV 200A | HV 200A | 200 | 0 | [10.0, 4.267, 1.21, 0.403, 0.1, 0.058, 0.022, 0.01] | [10.0, 3.73, 1.654, 0.328, 0.1, 0.0531, 0.019, 0.01] | 0 | [600.0, 700.0, 900.0, 1150.0, 1665.0, 2000.0, 3000.0, 4313.0] | [1200.0, 1500.0, 1800.0, 2700.0, 3960.0, 5000.0, 7500.0, 10620.0]
HV 20A | HV 20A | 20 | 0 | [10.0, 1.3, 0.3, 0.155, 0.1, 0.0555, 0.023, 0.01] | [10.0, 1.3, 0.161, 0.1, 0.0611, 0.0399, 0.0141, 0.01] | 0 | [60.0, 70.0, 80.0, 87.0, 94.0, 110.0, 150.0, 216.0] | [120.0, 150.0, 200.0, 223.0, 260.0, 300.0, 450.0, 532.0]
HV 25A | HV 25A | 25 | 0 | [10.0, 2.512, 0.833, 0.299, 0.1, 0.0372, 0.0223, 0.01] | [10.0, 3.125, 0.597, 0.198, 0.1, 0.0378, 0.022, 0.01] | 0 | [75.0, 82.0, 90.0, 100.0, 124.0, 170.0, 200.0, 289.0] | [150.0, 170.0, 210.0, 250.0, 294.0, 400.0, 500.0, 711.0]
HV 31.5A | HV 31.5A | 31.5 | 0 | [10.0, 2.34, 0.722, 0.181, 0.1, 0.055, 0.0296, 0.01] | [10.0, 2.84, 0.368, 0.164, 0.1, 0.0621, 0.0378, 0.0195, 0.01] | 0 | [95.0, 110.0, 125.0, 150.0, 165.0, 200.0, 250.0, 390.0] | [189.0, 220.0, 300.0, 350.0, 393.0, 450.0, 530.0, 700.0, 960.0]
HV 40A | HV 40A | 40 | 0 | [10.0, 1.3, 0.161, 0.1, 0.0611, 0.0399, 0.0141, 0.01] | [10.0, 2.05, 0.369, 0.198, 0.1, 0.051, 0.0298, 0.01] | 0 | [120.0, 150.0, 200.0, 223.0, 260.0, 300.0, 450.0, 532.0] | [240.0, 300.0, 400.0, 450.0, 530.0, 650.0, 800.0, 1311.0]
HV 50A | HV 50A | 50 | 0 | [10.0, 3.215, 0.597, 0.198, 0.1, 0.0378, 0.022, 0.01] | [10.0, 3.64, 0.854, 0.281, 0.1, 0.0531, 0.022, 0.01] | 0 | [150.0, 170.0, 210.0, 250.0, 294.0, 400.0, 500.0, 711.0] | [300.0, 350.0, 450.0, 550.0, 700.0, 850.0, 1200.0, 1752.0]
HV 6.3A | HV 6.3A | 6.3 | 0 | [10.0, 1.39, 0.344, 0.168, 0.1, 0.056, 0.0263, 0.01] | [10.0, 1.711, 0.516, 0.198, 0.1, 0.0634, 0.0303, 0.01] | 0 | [19.0, 19.5, 20.4, 20.8, 22.0, 25.0, 32.0, 48.0] | [38.0, 40.0, 43.0, 48.0, 53.0, 60.0, 75.0, 118.0]
HV 63A | HV 63A | 63 | 0 | [10.0, 2.84, 0.368, 0.164, 0.1, 0.0621, 0.0378, 0.0195, 0.01] | [10.0, 1.82, 0.344, 0.1, 0.0467, 0.0269, 0.01] | 0 | [189.0, 220.0, 300.0, 350.0, 393.0, 450.0, 530.0, 700.0, 961.0] | [378.0, 500.0, 700.0, 934.0, 1200.0, 1500.0, 2366.0]
HV 80A | HV 80A | 80 | 0 | [10.0, 2.05, 0.369, 0.198, 0.1, 0.051, 0.0298, 0.01] | [10.0, 4.15, 1.03, 0.198, 0.1, 0.051, 0.0172, 0.01] | 0 | [240.0, 300.0, 400.0, 450.0, 530.0, 650.0, 800.0, 1311.0] | [480.0, 550.0, 700.0, 1000.0, 1260.0, 1600.0, 2500.0, 3227.0]
Siemens NH-1-100 | Siemens NH-1-100 | 100 | [5400.0, 2000.0, 400.0, 20.0, 1.0, 0.2, 0.012, 0.004] | 0 | 0 | [150.0, 190.0, 250.0, 430.0, 900.0, 1250.0, 2700.0, 3600.0] | 0 | 0
Siemens NH-1-125 | Siemens NH-1-125 | 125 | [4800.0, 120.0, 7.0, 0.1, 0.004] | 0 | 0 | [180.0, 400.0, 740.0, 2000.0, 4250.0] | 0 | 0
Siemens NH-1-16 | Siemens NH-1-16 | 16 | [4000.0, 400.0, 2.0, 0.1, 0.04, 0.01] | 0 | 0 | [26.0, 35.0, 75.0, 150.0, 200.0, 300.0] | 0 | 0
Siemens NH-1-160 | Siemens NH-1-160 | 160 | [4800.0, 120.0, 7.0, 0.1, 0.004] | 0 | 0 | [210.0, 500.0, 900.0, 2300.0, 5000.0] | 0 | 0
Siemens NH-1-25 | Siemens NH-1-25 | 25 | [4000.0, 1000.0, 10.0, 0.2, 0.02, 0.01] | 0 | 0 | [40.0, 50.0, 100.0, 210.0, 400.0, 500.0] | 0 | 0
Siemens NH-1-50 | Siemens NH-1-50 | 50 | [4000.0, 40.0, 4.0, 1.0, 0.02, 0.01] | 0 | 0 | [86.0, 200.0, 300.0, 400.0, 1000.0, 1280.0] | 0 | 0
Siemens NH-1-63 | Siemens NH-1-63 | 63 | [4000.0, 100.0, 10.0, 2.0, 0.04, 0.01] | 0 | 0 | [100.0, 200.0, 300.0, 400.0, 1000.0, 1500.0] | 0 | 0
Siemens NH-1-80 | Siemens NH-1-80 | 80 | [4800.0, 120.0, 7.0, 0.1, 0.01] | 0 | 0 | [150.58, 250.0, 450.0, 1150.0, 2470.0] | 0 | 0
Siemens NH-2-1000 | Siemens NH-2-1000 | 1000 | [4800.0, 120.0, 7.0, 0.1, 0.004] | 0 | 0 | [1900.0, 3500.0, 8400.0, 24000.0, 52000.0] | 0 | 0
Siemens NH-2-200 | Siemens NH-2-200 | 200 | [4800.0, 120.0, 7.0, 0.1, 0.004] | 0 | 0 | [280.0, 650.0, 1200.0, 3000.0, 7000.0] | 0 | 0
Siemens NH-2-224 | Siemens NH-2-224 | 224 | [4800.0, 120.0, 7.0, 0.2, 0.04, 0.004] | 0 | 0 | [400.0, 750.0, 1453.0, 3025.0, 4315.0, 7600.0] | 0 | 0
Siemens NH-2-250 | Siemens NH-2-250 | 250 | [4800.0, 120.0, 7.0, 0.1, 0.004] | 0 | 0 | [450.0, 800.0, 1650.0, 4000.0, 8500.0] | 0 | 0
Siemens NH-2-315 | Siemens NH-2-315 | 315 | [4800.0, 120.0, 7.0, 0.1, 0.004] | 0 | 0 | [550.0, 920.0, 1900.0, 5000.0, 11000.0] | 0 | 0
Siemens NH-2-355 | Siemens NH-2-355 | 355 | [4800.0, 120.0, 6.0, 0.1, 0.004] | 0 | 0 | [650.0, 1116.27, 2350.0, 5840.0, 12790.0] | 0 | 0
Siemens NH-2-400 | Siemens NH-2-400 | 400 | [4800.0, 120.0, 7.0, 0.1, 0.004] | 0 | 0 | [720.0, 1350.0, 2800.0, 6500.0, 15000.0] | 0 | 0
Siemens NH-2-425 | Siemens NH-2-425 | 425 | [4800.0, 120.0, 7.0, 0.1, 0.004] | 0 | 0 | [850.0, 1500.0, 3050.0, 7500.0, 16500.0] | 0 | 0
Siemens NH-2-630 | Siemens NH-2-630 | 630 | [4800.0, 120.0, 7.0, 0.1, 0.004] | 0 | 0 | [1200.0, 2000.0, 4800.0, 12000.0, 26000.0] | 0 | 0

## dtypes
| element | column | dtype
0 | bus | name | object
1 | bus | vn_kv | float64
2 | bus | type | object
3 | bus | zone | object
4 | bus | in_service | bool
5 | load | name | object
6 | load | bus | uint32
7 | load | p_mw | float64
8 | load | q_mvar | float64
9 | load | const_z_percent | float64
10 | load | const_i_percent | float64
11 | load | sn_mva | float64
12 | load | scaling | float64
13 | load | in_service | bool
14 | load | type | object
15 | ext_grid | name | object
16 | ext_grid | bus | uint32
17 | ext_grid | vm_pu | float64
18 | ext_grid | va_degree | float64
19 | ext_grid | slack_weight | float64
20 | ext_grid | in_service | bool
21 | line | name | object
22 | line | std_type | object
23 | line | from_bus | uint32
24 | line | to_bus | uint32
25 | line | length_km | float64
26 | line | r_ohm_per_km | float64
27 | line | x_ohm_per_km | float64
28 | line | c_nf_per_km | float64
29 | line | g_us_per_km | float64
30 | line | max_i_ka | float64
31 | line | df | float64
32 | line | parallel | uint32
33 | line | type | object
34 | line | in_service | bool
35 | trafo | name | object
36 | trafo | std_type | object
37 | trafo | hv_bus | uint32
38 | trafo | lv_bus | uint32
39 | trafo | sn_mva | float64
40 | trafo | vn_hv_kv | float64
41 | trafo | vn_lv_kv | float64
42 | trafo | vk_percent | float64
43 | trafo | vkr_percent | float64
44 | trafo | pfe_kw | float64
45 | trafo | i0_percent | float64
46 | trafo | shift_degree | float64
47 | trafo | tap_side | object
48 | trafo | tap_neutral | int32
49 | trafo | tap_min | int32
50 | trafo | tap_max | int32
51 | trafo | tap_step_percent | float64
52 | trafo | tap_step_degree | float64
53 | trafo | tap_pos | int32
54 | trafo | tap_phase_shifter | bool
55 | trafo | parallel | uint32
56 | trafo | df | float64
57 | trafo | in_service | bool
58 | line_geodata | coords | object
59 | bus_geodata | x | float64
60 | bus_geodata | y | float64
61 | bus_geodata | coords | object

## parameters
| version | format_version | converged | OPF_converged | name | f_hz | sn_mva
0 | 2.14.6 | 2.14.0 | FALSE | FALSE |  | 50 | 1