## bus
| name | vn_kv | type | zone | in_service
0 | bus_LV_6771-13_0_3_node_0 | 0.4 | n |  | TRUE
1 | bus_LV_6771-13_0_3_node_1 | 0.4 | n |  | TRUE
2 | bus_LV_6771-13_0_3_node_2 | 0.4 | n |  | TRUE
3 | bus_LV_6771-13_0_3_node_3 | 0.4 | n |  | TRUE
4 | bus_LV_6771-13_0_3_node_55 | 0.4 | n |  | TRUE
5 | bus_LV_6771-13_0_3_node_5 | 0.4 | n |  | TRUE
6 | bus_LV_6771-13_0_3_node_4 | 0.4 | n |  | TRUE
7 | bus_LV_6771-13_0_3_node_56 | 0.4 | n |  | TRUE
8 | bus_LV_6771-13_0_3_node_10 | 0.4 | n |  | TRUE
9 | bus_LV_6771-13_0_3_node_11 | 0.4 | n |  | TRUE
10 | bus_LV_6771-13_0_3_node_8 | 0.4 | n |  | TRUE
11 | bus_LV_6771-13_0_3_node_12 | 0.4 | n |  | TRUE
12 | bus_LV_6771-13_0_3_node_6 | 0.4 | n |  | TRUE
13 | bus_LV_6771-13_0_3_node_7 | 0.4 | n |  | TRUE
14 | bus_LV_6771-13_0_3_node_9 | 0.4 | n |  | TRUE
15 | bus_LV_6771-13_0_3_node_36 | 0.4 | n |  | TRUE
16 | bus_LV_6771-13_0_3_node_35 | 0.4 | n |  | TRUE
17 | bus_LV_6771-13_0_3_node_13 | 0.4 | n |  | TRUE
18 | bus_LV_6771-13_0_3_node_14 | 0.4 | n |  | TRUE
19 | bus_LV_6771-13_0_3_node_15 | 0.4 | n |  | TRUE
20 | bus_LV_6771-13_0_3_node_26 | 0.4 | n |  | TRUE
21 | bus_LV_6771-13_0_3_node_16 | 0.4 | n |  | TRUE
22 | bus_LV_6771-13_0_3_node_27 | 0.4 | n |  | TRUE
23 | bus_LV_6771-13_0_3_node_23 | 0.4 | n |  | TRUE
24 | bus_LV_6771-13_0_3_node_24 | 0.4 | n |  | TRUE
25 | bus_LV_6771-13_0_3_node_22 | 0.4 | n |  | TRUE
26 | bus_LV_6771-13_0_3_node_18 | 0.4 | n |  | TRUE
27 | bus_LV_6771-13_0_3_node_19 | 0.4 | n |  | TRUE
28 | bus_LV_6771-13_0_3_node_20 | 0.4 | n |  | TRUE
29 | bus_LV_6771-13_0_3_node_21 | 0.4 | n |  | TRUE
30 | bus_LV_6771-13_0_3_node_25 | 0.4 | n |  | TRUE
31 | bus_LV_6771-13_0_3_node_28 | 0.4 | n |  | TRUE
32 | bus_LV_6771-13_0_3_node_29 | 0.4 | n |  | TRUE
33 | bus_LV_6771-13_0_3_node_30 | 0.4 | n |  | TRUE
34 | bus_LV_6771-13_0_3_node_32 | 0.4 | n |  | TRUE
35 | bus_LV_6771-13_0_3_node_31 | 0.4 | n |  | TRUE
36 | bus_LV_6771-13_0_3_node_33 | 0.4 | n |  | TRUE
37 | bus_LV_6771-13_0_3_node_34 | 0.4 | n |  | TRUE
38 | bus_LV_6771-13_0_3_node_67 | 0.4 | n |  | TRUE
39 | bus_LV_6771-13_0_3_node_75 | 0.4 | n |  | TRUE
40 | bus_LV_6771-13_0_3_node_37 | 0.4 | n |  | TRUE
41 | bus_LV_6771-13_0_3_node_38 | 0.4 | n |  | TRUE
42 | bus_LV_6771-13_0_3_node_39 | 0.4 | n |  | TRUE
43 | bus_LV_6771-13_0_3_node_47 | 0.4 | n |  | TRUE
44 | bus_LV_6771-13_0_3_node_44 | 0.4 | n |  | TRUE
45 | bus_LV_6771-13_0_3_node_54 | 0.4 | n |  | TRUE
46 | bus_LV_6771-13_0_3_node_45 | 0.4 | n |  | TRUE
47 | bus_LV_6771-13_0_3_node_40 | 0.4 | n |  | TRUE
48 | bus_LV_6771-13_0_3_node_41 | 0.4 | n |  | TRUE
49 | bus_LV_6771-13_0_3_node_42 | 0.4 | n |  | TRUE
50 | bus_LV_6771-13_0_3_node_43 | 0.4 | n |  | TRUE
51 | bus_LV_6771-13_0_3_node_53 | 0.4 | n |  | TRUE
52 | bus_LV_6771-13_0_3_node_68 | 0.4 | n |  | TRUE
53 | bus_LV_6771-13_0_3_node_63 | 0.4 | n |  | TRUE
54 | bus_LV_6771-13_0_3_node_46 | 0.4 | n |  | TRUE
55 | bus_LV_6771-13_0_3_node_69 | 0.4 | n |  | TRUE
56 | bus_LV_6771-13_0_3_node_52 | 0.4 | n |  | TRUE
57 | bus_LV_6771-13_0_3_node_48 | 0.4 | n |  | TRUE
58 | bus_LV_6771-13_0_3_node_49 | 0.4 | n |  | TRUE
59 | bus_LV_6771-13_0_3_node_50 | 0.4 | n |  | TRUE
60 | bus_LV_6771-13_0_3_node_51 | 0.4 | n |  | TRUE
61 | bus_LV_6771-13_0_3_node_62 | 0.4 | n |  | TRUE
62 | bus_LV_6771-13_0_3_node_64 | 0.4 | n |  | TRUE
63 | bus_LV_6771-13_0_3_node_57 | 0.4 | n |  | TRUE
64 | bus_LV_6771-13_0_3_node_58 | 0.4 | n |  | TRUE
65 | bus_LV_6771-13_0_3_node_59 | 0.4 | n |  | TRUE
66 | bus_LV_6771-13_0_3_node_60 | 0.4 | n |  | TRUE
67 | bus_LV_6771-13_0_3_node_61 | 0.4 | n |  | TRUE
68 | bus_LV_6771-13_0_3_node_70 | 0.4 | n |  | TRUE
69 | bus_LV_6771-13_0_3_node_86 | 0.4 | n |  | TRUE
70 | bus_LV_6771-13_0_3_node_74 | 0.4 | n |  | TRUE
71 | bus_LV_6771-13_0_3_node_84 | 0.4 | n |  | TRUE
72 | bus_LV_6771-13_0_3_node_65 | 0.4 | n |  | TRUE
73 | bus_LV_6771-13_0_3_node_66 | 0.4 | n |  | TRUE
74 | bus_LV_6771-13_0_3_node_88 | 0.4 | n |  | TRUE
75 | bus_LV_6771-13_0_3_node_73 | 0.4 | n |  | TRUE
76 | bus_LV_6771-13_0_3_node_71 | 0.4 | n |  | TRUE
77 | bus_LV_6771-13_0_3_node_72 | 0.4 | n |  | TRUE
78 | bus_LV_6771-13_0_3_node_76 | 0.4 | n |  | TRUE
79 | bus_LV_6771-13_0_3_node_77 | 0.4 | n |  | TRUE
80 | bus_LV_6771-13_0_3_node_78 | 0.4 | n |  | TRUE
81 | bus_LV_6771-13_0_3_node_79 | 0.4 | n |  | TRUE
82 | bus_LV_6771-13_0_3_node_87 | 0.4 | n |  | TRUE
83 | bus_LV_6771-13_0_3_node_85 | 0.4 | n |  | TRUE
84 | bus_LV_6771-13_0_3_node_81 | 0.4 | n |  | TRUE
85 | bus_LV_6771-13_0_3_node_82 | 0.4 | n |  | TRUE
86 | bus_LV_6771-13_0_3_node_83 | 0.4 | n |  | TRUE
87 | bus_MV_342_0_node_6 | 20 | n |  | TRUE

## load
| name | bus | p_mw | q_mvar | const_z_percent | const_i_percent | sn_mva | scaling | in_service | type
0 | LV_6771-13_0_3_load_0 | 0 | 0.0016184 | 0.00040562 | 0 | 0 |  | 1 | TRUE | wye
1 | LV_6771-13_0_3_load_2 | 2 | 0.0030647 | 0.00076807 | 0 | 0 |  | 1 | TRUE | wye
2 | LV_6771-13_0_3_load_55 | 4 | 0.00051199 | 0.00012832 | 0 | 0 |  | 1 | TRUE | wye
3 | LV_6771-13_0_3_load_4 | 6 | 0.0049927 | 0.0012513 | 0 | 0 |  | 1 | TRUE | wye
4 | LV_6771-13_0_3_load_56 | 7 | 0.00055417 | 0.00013889 | 0 | 0 |  | 1 | TRUE | wye
5 | LV_6771-13_0_3_load_11 | 9 | 0.0012284 | 0.00030785 | 0 | 0 |  | 1 | TRUE | wye
6 | LV_6771-13_0_3_load_8 | 10 | 0.0027117 | 0.00067961 | 0 | 0 |  | 1 | TRUE | wye
7 | LV_6771-13_0_3_load_12 | 11 | 0.002351 | 0.00058923 | 0 | 0 |  | 1 | TRUE | wye
8 | LV_6771-13_0_3_load_6 | 12 | 0.0065633 | 0.0016449 | 0 | 0 |  | 1 | TRUE | wye
9 | LV_6771-13_0_3_load_7 | 13 | 0.0024652 | 0.00061784 | 0 | 0 |  | 1 | TRUE | wye
10 | LV_6771-13_0_3_load_9 | 14 | 0.0012718 | 0.00031874 | 0 | 0 |  | 1 | TRUE | wye
11 | LV_6771-13_0_3_load_36 | 15 | 0.0015216 | 0.00038136 | 0 | 0 |  | 1 | TRUE | wye
12 | LV_6771-13_0_3_load_35 | 16 | 0.0010036 | 0.00025153 | 0 | 0 |  | 1 | TRUE | wye
13 | LV_6771-13_0_3_load_13 | 17 | 0.0015943 | 0.00039958 | 0 | 0 |  | 1 | TRUE | wye
14 | LV_6771-13_0_3_load_14 | 18 | 0.0043822 | 0.0010983 | 0 | 0 |  | 1 | TRUE | wye
15 | LV_6771-13_0_3_load_15 | 19 | 0.0020173 | 0.00050557 | 0 | 0 |  | 1 | TRUE | wye
16 | LV_6771-13_0_3_load_26 | 20 | 0.0047365 | 0.0011871 | 0 | 0 |  | 1 | TRUE | wye
17 | LV_6771-13_0_3_load_27 | 22 | 0.0017097 | 0.0004285 | 0 | 0 |  | 1 | TRUE | wye
18 | LV_6771-13_0_3_load_24 | 24 | 0.0026264 | 0.00065825 | 0 | 0 |  | 1 | TRUE | wye
19 | LV_6771-13_0_3_load_22 | 25 | 0.0021317 | 0.00053426 | 0 | 0 |  | 1 | TRUE | wye
20 | LV_6771-13_0_3_load_18 | 26 | 0.001701 | 0.0004263 | 0 | 0 |  | 1 | TRUE | wye
21 | LV_6771-13_0_3_load_19 | 27 | 0.0017782 | 0.00044567 | 0 | 0 |  | 1 | TRUE | wye
22 | LV_6771-13_0_3_load_20 | 28 | 0.0011853 | 0.00029707 | 0 | 0 |  | 1 | TRUE | wye
23 | LV_6771-13_0_3_load_21 | 29 | 0.0019964 | 0.00050035 | 0 | 0 |  | 1 | TRUE | wye
24 | LV_6771-13_0_3_load_25 | 30 | 0.00080041 | 0.0002006 | 0 | 0 |  | 1 | TRUE | wye
25 | LV_6771-13_0_3_load_28 | 31 | 0.0055544 | 0.0013921 | 0 | 0 |  | 1 | TRUE | wye
26 | LV_6771-13_0_3_load_29 | 32 | 0.0036815 | 0.00092268 | 0 | 0 |  | 1 | TRUE | wye
27 | LV_6771-13_0_3_load_30 | 33 | 0.0062852 | 0.0015752 | 0 | 0 |  | 1 | TRUE | wye
28 | LV_6771-13_0_3_load_32 | 34 | 0.0039466 | 0.00098912 | 0 | 0 |  | 1 | TRUE | wye
29 | LV_6771-13_0_3_load_31 | 35 | 0.0041732 | 0.0010459 | 0 | 0 |  | 1 | TRUE | wye
30 | LV_6771-13_0_3_load_33 | 36 | 0.0035223 | 0.00088278 | 0 | 0 |  | 1 | TRUE | wye
31 | LV_6771-13_0_3_load_34 | 37 | 0.0025994 | 0.00065148 | 0 | 0 |  | 1 | TRUE | wye
32 | LV_6771-13_0_3_load_67 | 38 | 0.0031476 | 0.00078886 | 0 | 0 |  | 1 | TRUE | wye
33 | LV_6771-13_0_3_load_37 | 40 | 0.0011627 | 0.00029139 | 0 | 0 |  | 1 | TRUE | wye
34 | LV_6771-13_0_3_load_38 | 41 | 0.0014649 | 0.00036714 | 0 | 0 |  | 1 | TRUE | wye
35 | LV_6771-13_0_3_load_44 | 44 | 0.0011158 | 0.00027964 | 0 | 0 |  | 1 | TRUE | wye
36 | LV_6771-13_0_3_load_54 | 45 | 0.0003726 | 9.3382e-05 | 0 | 0 |  | 1 | TRUE | wye
37 | LV_6771-13_0_3_load_45 | 46 | 0.0010651 | 0.00026694 | 0 | 0 |  | 1 | TRUE | wye
38 | LV_6771-13_0_3_load_40 | 47 | 0.0007833 | 0.00019631 | 0 | 0 |  | 1 | TRUE | wye
39 | LV_6771-13_0_3_load_41 | 48 | 0.00077041 | 0.00019308 | 0 | 0 |  | 1 | TRUE | wye
40 | LV_6771-13_0_3_load_42 | 49 | 0.001951 | 0.00048898 | 0 | 0 |  | 1 | TRUE | wye
41 | LV_6771-13_0_3_load_68 | 52 | 0.00047511 | 0.00011907 | 0 | 0 |  | 1 | TRUE | wye
42 | LV_6771-13_0_3_load_63 | 53 | 0.00059918 | 0.00015017 | 0 | 0 |  | 1 | TRUE | wye
43 | LV_6771-13_0_3_load_46 | 54 | 0.00085639 | 0.00021463 | 0 | 0 |  | 1 | TRUE | wye
44 | LV_6771-13_0_3_load_69 | 55 | 0.00052917 | 0.00013262 | 0 | 0 |  | 1 | TRUE | wye
45 | LV_6771-13_0_3_load_52 | 56 | 0.0031003 | 0.000777 | 0 | 0 |  | 1 | TRUE | wye
46 | LV_6771-13_0_3_load_48 | 57 | 0.0025774 | 0.00064595 | 0 | 0 |  | 1 | TRUE | wye
47 | LV_6771-13_0_3_load_49 | 58 | 0.00084392 | 0.00021151 | 0 | 0 |  | 1 | TRUE | wye
48 | LV_6771-13_0_3_load_50 | 59 | 0.0051726 | 0.0012964 | 0 | 0 |  | 1 | TRUE | wye
49 | LV_6771-13_0_3_load_51 | 60 | 0.0091794 | 0.0023006 | 0 | 0 |  | 1 | TRUE | wye
50 | LV_6771-13_0_3_load_62 | 61 | 0.0094308 | 0.0023636 | 0 | 0 |  | 1 | TRUE | wye
51 | LV_6771-13_0_3_load_64 | 62 | 0.0010545 | 0.00026429 | 0 | 0 |  | 1 | TRUE | wye
52 | LV_6771-13_0_3_load_57 | 63 | 0.0004673 | 0.00011712 | 0 | 0 |  | 1 | TRUE | wye
53 | LV_6771-13_0_3_load_58 | 64 | 0.00029452 | 7.3813e-05 | 0 | 0 |  | 1 | TRUE | wye
54 | LV_6771-13_0_3_load_59 | 65 | 0.00052509 | 0.0001316 | 0 | 0 |  | 1 | TRUE | wye
55 | LV_6771-13_0_3_load_60 | 66 | 0.00038239 | 9.5835e-05 | 0 | 0 |  | 1 | TRUE | wye
56 | LV_6771-13_0_3_load_86 | 69 | 0.00044687 | 0.000112 | 0 | 0 |  | 1 | TRUE | wye
57 | LV_6771-13_0_3_load_84 | 71 | 0.00084326 | 0.00021134 | 0 | 0 |  | 1 | TRUE | wye
58 | LV_6771-13_0_3_load_65 | 72 | 0.00067409 | 0.00016894 | 0 | 0 |  | 1 | TRUE | wye
59 | LV_6771-13_0_3_load_66 | 73 | 0.00049568 | 0.00012423 | 0 | 0 |  | 1 | TRUE | wye
60 | LV_6771-13_0_3_load_88 | 74 | 0.0053611 | 0.0013436 | 0 | 0 |  | 1 | TRUE | wye
61 | LV_6771-13_0_3_load_73 | 75 | 0.0026188 | 0.00065632 | 0 | 0 |  | 1 | TRUE | wye
62 | LV_6771-13_0_3_load_71 | 76 | 0.0037879 | 0.00094935 | 0 | 0 |  | 1 | TRUE | wye
63 | LV_6771-13_0_3_load_72 | 77 | 0.0027764 | 0.00069582 | 0 | 0 |  | 1 | TRUE | wye
64 | LV_6771-13_0_3_load_76 | 78 | 0.0012076 | 0.00030265 | 0 | 0 |  | 1 | TRUE | wye
65 | LV_6771-13_0_3_load_77 | 79 | 0.0034865 | 0.00087381 | 0 | 0 |  | 1 | TRUE | wye
66 | LV_6771-13_0_3_load_78 | 80 | 0.0019068 | 0.00047788 | 0 | 0 |  | 1 | TRUE | wye
67 | LV_6771-13_0_3_load_79 | 81 | 0.0011861 | 0.00029726 | 0 | 0 |  | 1 | TRUE | wye
68 | LV_6771-13_0_3_load_87 | 82 | 0.0020913 | 0.00052412 | 0 | 0 |  | 1 | TRUE | wye
69 | LV_6771-13_0_3_load_85 | 83 | 0.00081302 | 0.00020376 | 0 | 0 |  | 1 | TRUE | wye
70 | LV_6771-13_0_3_load_81 | 84 | 0.0007582 | 0.00019002 | 0 | 0 |  | 1 | TRUE | wye
71 | LV_6771-13_0_3_load_82 | 85 | 0.0010243 | 0.00025672 | 0 | 0 |  | 1 | TRUE | wye
72 | LV_6771-13_0_3_load_83 | 86 | 0.00097938 | 0.00024546 | 0 | 0 |  | 1 | TRUE | wye

## ext_grid
| name | bus | vm_pu | va_degree | slack_weight | in_service
0 |  | 47 | 1 | 0 | 1 | TRUE

## line
| name | std_type | from_bus | to_bus | length_km | r_ohm_per_km | x_ohm_per_km | c_nf_per_km | g_us_per_km | max_i_ka | df | parallel | type | in_service
0 | LV_6771-13_0_3_line_0 | NAYY 4x150 SE | 0 | 1 | 0.024448 | 0.208 | 0.08 | 261 | 0 | 0.27 | 1 | 1 | cs | TRUE
1 | LV_6771-13_0_3_line_1 | NAYY 4x150 SE | 0 | 2 | 0.0059597 | 0.208 | 0.08 | 261 | 0 | 0.27 | 1 | 1 | cs | TRUE
2 | LV_6771-13_0_3_line_2 | NAYY 4x150 SE | 1 | 3 | 0.023462 | 0.208 | 0.08 | 261 | 0 | 0.27 | 1 | 1 | cs | TRUE
3 | LV_6771-13_0_3_line_3 | NAYY 4x150 SE | 2 | 4 | 0.068733 | 0.208 | 0.08 | 261 | 0 | 0.27 | 1 | 1 | cs | TRUE
4 | LV_6771-13_0_3_line_4 | NAYY 4x150 SE | 3 | 5 | 0.009787 | 0.208 | 0.08 | 261 | 0 | 0.27 | 1 | 1 | cs | TRUE
5 | LV_6771-13_0_3_line_5 | NAYY 4x150 SE | 3 | 6 | 0.028845 | 0.208 | 0.08 | 261 | 0 | 0.27 | 1 | 1 | cs | TRUE
6 | LV_6771-13_0_3_line_6 | NAYY 4x150 SE | 4 | 7 | 0.0074424 | 0.208 | 0.08 | 261 | 0 | 0.27 | 1 | 1 | cs | TRUE
7 | LV_6771-13_0_3_line_7 | NAYY 4x150 SE | 5 | 8 | 0.022321 | 0.208 | 0.08 | 261 | 0 | 0.27 | 1 | 1 | cs | TRUE
8 | LV_6771-13_0_3_line_8 | NAYY 4x150 SE | 5 | 9 | 0.011956 | 0.208 | 0.08 | 261 | 0 | 0.27 | 1 | 1 | cs | TRUE
9 | LV_6771-13_0_3_line_9 | NAYY 4x150 SE | 8 | 10 | 0.021204 | 0.208 | 0.08 | 261 | 0 | 0.27 | 1 | 1 | cs | TRUE
10 | LV_6771-13_0_3_line_10 | NAYY 4x150 SE | 9 | 11 | 0.043694 | 0.208 | 0.08 | 261 | 0 | 0.27 | 1 | 1 | cs | TRUE
11 | LV_6771-13_0_3_line_11 | NAYY 4x150 SE | 10 | 12 | 0.031995 | 0.208 | 0.08 | 261 | 0 | 0.27 | 1 | 1 | cs | TRUE
12 | LV_6771-13_0_3_line_12 | NAYY 4x150 SE | 12 | 13 | 0.018387 | 0.208 | 0.08 | 261 | 0 | 0.27 | 1 | 1 | cs | TRUE
13 | LV_6771-13_0_3_line_13 | NAYY 4x150 SE | 13 | 14 | 0.0095106 | 0.208 | 0.08 | 261 | 0 | 0.27 | 1 | 1 | cs | TRUE
14 | LV_6771-13_0_3_line_14 | NAYY 4x150 SE | 14 | 15 | 0.0020836 | 0.208 | 0.08 | 261 | 0 | 0.27 | 1 | 1 | cs | TRUE
15 | LV_6771-13_0_3_line_15 | NAYY 4x150 SE | 15 | 16 | 0.020644 | 0.208 | 0.08 | 261 | 0 | 0.27 | 1 | 1 | cs | TRUE
16 | LV_6771-13_0_3_line_16 | NAYY 4x150 SE | 16 | 40 | 0.028641 | 0.208 | 0.08 | 261 | 0 | 0.27 | 1 | 1 | cs | TRUE
17 | LV_6771-13_0_3_line_17 | NAYY 4x150 SE | 17 | 18 | 0.018668 | 0.208 | 0.08 | 261 | 0 | 0.27 | 1 | 1 | cs | TRUE
18 | LV_6771-13_0_3_line_18 | NAYY 4x150 SE | 17 | 19 | 0.052936 | 0.208 | 0.08 | 261 | 0 | 0.27 | 1 | 1 | cs | TRUE
19 | LV_6771-13_0_3_line_19 | NAYY 4x150 SE | 17 | 20 | 0.080697 | 0.208 | 0.08 | 261 | 0 | 0.27 | 1 | 1 | cs | TRUE
20 | LV_6771-13_0_3_line_20 | NAYY 4x150 SE | 18 | 21 | 0.0023311 | 0.208 | 0.08 | 261 | 0 | 0.27 | 1 | 1 | cs | TRUE
21 | LV_6771-13_0_3_line_21 | NAYY 4x150 SE | 20 | 22 | 0.0031139 | 0.208 | 0.08 | 261 | 0 | 0.27 | 1 | 1 | cs | TRUE
22 | LV_6771-13_0_3_line_22 | NAYY 4x150 SE | 21 | 23 | 0.031861 | 0.208 | 0.08 | 261 | 0 | 0.27 | 1 | 1 | cs | TRUE
23 | LV_6771-13_0_3_line_23 | NAYY 4x150 SE | 22 | 31 | 0.017928 | 0.208 | 0.08 | 261 | 0 | 0.27 | 1 | 1 | cs | TRUE
24 | LV_6771-13_0_3_line_24 | NAYY 4x150 SE | 23 | 24 | 0.046218 | 0.208 | 0.08 | 261 | 0 | 0.27 | 1 | 1 | cs | TRUE
25 | LV_6771-13_0_3_line_25 | NAYY 4x150 SE | 23 | 25 | 0.04504 | 0.208 | 0.08 | 261 | 0 | 0.27 | 1 | 1 | cs | TRUE
26 | LV_6771-13_0_3_line_26 | NAYY 4x150 SE | 24 | 30 | 0.018337 | 0.208 | 0.08 | 261 | 0 | 0.27 | 1 | 1 | cs | TRUE
27 | LV_6771-13_0_3_line_27 | NAYY 4x150 SE | 25 | 29 | 0.012088 | 0.208 | 0.08 | 261 | 0 | 0.27 | 1 | 1 | cs | TRUE
28 | LV_6771-13_0_3_line_28 | NAYY 4x150 SE | 26 | 27 | 0.014531 | 0.208 | 0.08 | 261 | 0 | 0.27 | 1 | 1 | cs | TRUE
29 | LV_6771-13_0_3_line_29 | NAYY 4x150 SE | 26 | 28 | 0.0055312 | 0.208 | 0.08 | 261 | 0 | 0.27 | 1 | 1 | cs | TRUE
30 | LV_6771-13_0_3_line_30 | NAYY 4x150 SE | 27 | 29 | 0.011227 | 0.208 | 0.08 | 261 | 0 | 0.27 | 1 | 1 | cs | TRUE
31 | LV_6771-13_0_3_line_31 | NAYY 4x150 SE | 31 | 32 | 0.025008 | 0.208 | 0.08 | 261 | 0 | 0.27 | 1 | 1 | cs | TRUE
32 | LV_6771-13_0_3_line_32 | NAYY 4x150 SE | 32 | 33 | 0.0048254 | 0.208 | 0.08 | 261 | 0 | 0.27 | 1 | 1 | cs | TRUE
33 | LV_6771-13_0_3_line_33 | NAYY 4x150 SE | 33 | 34 | 0.022932 | 0.208 | 0.08 | 261 | 0 | 0.27 | 1 | 1 | cs | TRUE
34 | LV_6771-13_0_3_line_34 | NAYY 4x150 SE | 34 | 35 | 0.0080496 | 0.208 | 0.08 | 261 | 0 | 0.27 | 1 | 1 | cs | TRUE
35 | LV_6771-13_0_3_line_35 | NAYY 4x150 SE | 35 | 36 | 0.020909 | 0.208 | 0.08 | 261 | 0 | 0.27 | 1 | 1 | cs | TRUE
36 | LV_6771-13_0_3_line_36 | NAYY 4x150 SE | 36 | 37 | 0.0052672 | 0.208 | 0.08 | 261 | 0 | 0.27 | 1 | 1 | cs | TRUE
37 | LV_6771-13_0_3_line_37 | NAYY 4x150 SE | 37 | 38 | 0.031779 | 0.208 | 0.08 | 261 | 0 | 0.27 | 1 | 1 | cs | TRUE
38 | LV_6771-13_0_3_line_38 | NAYY 4x150 SE | 38 | 39 | 0.016313 | 0.208 | 0.08 | 261 | 0 | 0.27 | 1 | 1 | cs | TRUE
39 | LV_6771-13_0_3_line_39 | NAYY 4x150 SE | 39 | 74 | 0.057645 | 0.208 | 0.08 | 261 | 0 | 0.27 | 1 | 1 | cs | TRUE
40 | LV_6771-13_0_3_line_40 | NAYY 4x150 SE | 39 | 70 | 0.036737 | 0.208 | 0.08 | 261 | 0 | 0.27 | 1 | 1 | cs | TRUE
41 | LV_6771-13_0_3_line_41 | NAYY 4x150 SE | 39 | 75 | 0.10396 | 0.208 | 0.08 | 261 | 0 | 0.27 | 1 | 1 | cs | TRUE
42 | LV_6771-13_0_3_line_42 | NAYY 4x150 SE | 40 | 41 | 0.00015566 | 0.208 | 0.08 | 261 | 0 | 0.27 | 1 | 1 | cs | TRUE
43 | LV_6771-13_0_3_line_43 | NAYY 4x150 SE | 41 | 42 | 0.020533 | 0.208 | 0.08 | 261 | 0 | 0.27 | 1 | 1 | cs | TRUE
44 | LV_6771-13_0_3_line_44 | NAYY 4x150 SE | 42 | 43 | 0.019785 | 0.208 | 0.08 | 261 | 0 | 0.27 | 1 | 1 | cs | TRUE
45 | LV_6771-13_0_3_line_45 | NAYY 4x150 SE | 42 | 44 | 0.010969 | 0.208 | 0.08 | 261 | 0 | 0.27 | 1 | 1 | cs | TRUE
46 | LV_6771-13_0_3_line_46 | NAYY 4x150 SE | 43 | 45 | 0.019502 | 0.208 | 0.08 | 261 | 0 | 0.27 | 1 | 1 | cs | TRUE
47 | LV_6771-13_0_3_line_47 | NAYY 4x150 SE | 44 | 46 | 0.013358 | 0.208 | 0.08 | 261 | 0 | 0.27 | 1 | 1 | cs | TRUE
48 | LV_6771-13_0_3_line_48 | NAYY 4x150 SE | 45 | 56 | 0.001827 | 0.208 | 0.08 | 261 | 0 | 0.27 | 1 | 1 | cs | TRUE
49 | LV_6771-13_0_3_line_49 | NAYY 4x150 SE | 46 | 54 | 0.03645 | 0.208 | 0.08 | 261 | 0 | 0.27 | 1 | 1 | cs | TRUE
50 | LV_6771-13_0_3_line_50 | NAYY 4x150 SE | 47 | 48 | 0.020443 | 0.208 | 0.08 | 261 | 0 | 0.27 | 1 | 2 | cs | TRUE
51 | LV_6771-13_0_3_line_51 | NAYY 4x150 SE | 47 | 49 | 0.056098 | 0.208 | 0.08 | 261 | 0 | 0.27 | 1 | 1 | cs | TRUE
52 | LV_6771-13_0_3_line_52 | NAYY 4x150 SE | 48 | 50 | 0.010661 | 0.208 | 0.08 | 261 | 0 | 0.27 | 1 | 2 | cs | TRUE
53 | LV_6771-13_0_3_line_53 | NAYY 4x150 SE | 50 | 51 | 0.008618 | 0.208 | 0.08 | 261 | 0 | 0.27 | 1 | 1 | cs | TRUE
54 | LV_6771-13_0_3_line_54 | NAYY 4x150 SE | 50 | 52 | 0.019494 | 0.208 | 0.08 | 261 | 0 | 0.27 | 1 | 2 | cs | TRUE
55 | LV_6771-13_0_3_line_55 | NAYY 4x150 SE | 51 | 53 | 0.011384 | 0.208 | 0.08 | 261 | 0 | 0.27 | 1 | 1 | cs | TRUE
56 | LV_6771-13_0_3_line_56 | NAYY 4x150 SE | 51 | 54 | 0.008008 | 0.208 | 0.08 | 261 | 0 | 0.27 | 1 | 1 | cs | TRUE
57 | LV_6771-13_0_3_line_57 | NAYY 4x150 SE | 52 | 55 | 0.022337 | 0.208 | 0.08 | 261 | 0 | 0.27 | 1 | 2 | cs | TRUE
58 | LV_6771-13_0_3_line_58 | NAYY 4x150 SE | 53 | 62 | 0.023013 | 0.208 | 0.08 | 261 | 0 | 0.27 | 1 | 1 | cs | TRUE
59 | LV_6771-13_0_3_line_59 | NAYY 4x150 SE | 55 | 68 | 0.016623 | 0.208 | 0.08 | 261 | 0 | 0.27 | 1 | 1 | cs | TRUE
60 | LV_6771-13_0_3_line_60 | NAYY 4x150 SE | 56 | 59 | 0.013301 | 0.208 | 0.08 | 261 | 0 | 0.27 | 1 | 1 | cs | TRUE
61 | LV_6771-13_0_3_line_61 | NAYY 4x150 SE | 57 | 58 | 0.0068707 | 0.208 | 0.08 | 261 | 0 | 0.27 | 1 | 1 | cs | TRUE
62 | LV_6771-13_0_3_line_62 | NAYY 4x150 SE | 57 | 59 | 0.031145 | 0.208 | 0.08 | 261 | 0 | 0.27 | 1 | 1 | cs | TRUE
63 | LV_6771-13_0_3_line_63 | NAYY 4x150 SE | 58 | 60 | 0.027161 | 0.208 | 0.08 | 261 | 0 | 0.27 | 1 | 1 | cs | TRUE
64 | LV_6771-13_0_3_line_64 | NAYY 4x150 SE | 60 | 61 | 0.015633 | 0.208 | 0.08 | 261 | 0 | 0.27 | 1 | 1 | cs | TRUE
65 | LV_6771-13_0_3_line_65 | NAYY 4x150 SE | 62 | 72 | 0.0048414 | 0.208 | 0.08 | 261 | 0 | 0.27 | 1 | 1 | cs | TRUE
66 | LV_6771-13_0_3_line_66 | NAYY 4x150 SE | 63 | 64 | 0.018649 | 0.208 | 0.08 | 261 | 0 | 0.27 | 1 | 1 | cs | TRUE
67 | LV_6771-13_0_3_line_67 | NAYY 4x150 SE | 63 | 65 | 0.0039753 | 0.208 | 0.08 | 261 | 0 | 0.27 | 1 | 1 | cs | TRUE
68 | LV_6771-13_0_3_line_68 | NAYY 4x150 SE | 64 | 66 | 0.00017538 | 0.208 | 0.08 | 261 | 0 | 0.27 | 1 | 1 | cs | TRUE
69 | LV_6771-13_0_3_line_69 | NAYY 4x150 SE | 65 | 67 | 0.013589 | 0.208 | 0.08 | 261 | 0 | 0.27 | 1 | 1 | cs | TRUE
70 | LV_6771-13_0_3_line_70 | NAYY 4x150 SE | 66 | 68 | 0.012706 | 0.208 | 0.08 | 261 | 0 | 0.27 | 1 | 1 | cs | TRUE
71 | LV_6771-13_0_3_line_71 | NAYY 4x150 SE | 67 | 69 | 0.021462 | 0.208 | 0.08 | 261 | 0 | 0.27 | 1 | 1 | cs | TRUE
72 | LV_6771-13_0_3_line_72 | NAYY 4x150 SE | 68 | 70 | 0.017167 | 0.208 | 0.08 | 261 | 0 | 0.27 | 1 | 1 | cs | TRUE
73 | LV_6771-13_0_3_line_73 | NAYY 4x150 SE | 69 | 71 | 0.010023 | 0.208 | 0.08 | 261 | 0 | 0.27 | 1 | 1 | cs | TRUE
74 | LV_6771-13_0_3_line_74 | NAYY 4x150 SE | 71 | 85 | 0.017133 | 0.208 | 0.08 | 261 | 0 | 0.27 | 1 | 1 | cs | TRUE
75 | LV_6771-13_0_3_line_75 | NAYY 4x150 SE | 72 | 73 | 0.0059762 | 0.208 | 0.08 | 261 | 0 | 0.27 | 1 | 1 | cs | TRUE
76 | LV_6771-13_0_3_line_76 | NAYY 4x150 SE | 75 | 77 | 0.02223 | 0.208 | 0.08 | 261 | 0 | 0.27 | 1 | 1 | cs | TRUE
77 | LV_6771-13_0_3_line_77 | NAYY 4x150 SE | 76 | 77 | 0.037114 | 0.208 | 0.08 | 261 | 0 | 0.27 | 1 | 1 | cs | TRUE
78 | LV_6771-13_0_3_line_78 | NAYY 4x150 SE | 78 | 79 | 0.037339 | 0.208 | 0.08 | 261 | 0 | 0.27 | 1 | 1 | cs | TRUE
79 | LV_6771-13_0_3_line_79 | NAYY 4x150 SE | 78 | 80 | 0.00072144 | 0.208 | 0.08 | 261 | 0 | 0.27 | 1 | 1 | cs | TRUE
80 | LV_6771-13_0_3_line_80 | NAYY 4x150 SE | 79 | 81 | 0.00631 | 0.208 | 0.08 | 261 | 0 | 0.27 | 1 | 1 | cs | TRUE
81 | LV_6771-13_0_3_line_81 | NAYY 4x150 SE | 81 | 82 | 0.00054703 | 0.208 | 0.08 | 261 | 0 | 0.27 | 1 | 1 | cs | TRUE
82 | LV_6771-13_0_3_line_82 | NAYY 4x150 SE | 82 | 83 | 0.046802 | 0.208 | 0.08 | 261 | 0 | 0.27 | 1 | 1 | cs | TRUE
83 | LV_6771-13_0_3_line_83 | NAYY 4x150 SE | 83 | 86 | 0.010501 | 0.208 | 0.08 | 261 | 0 | 0.27 | 1 | 1 | cs | TRUE
84 | LV_6771-13_0_3_line_84 | NAYY 4x150 SE | 84 | 85 | 0.01085 | 0.208 | 0.08 | 261 | 0 | 0.27 | 1 | 1 | cs | TRUE
85 | LV_6771-13_0_3_line_85 | NAYY 4x150 SE | 84 | 86 | 0.011564 | 0.208 | 0.08 | 261 | 0 | 0.27 | 1 | 1 | cs | TRUE

## trafo
| name | std_type | hv_bus | lv_bus | sn_mva | vn_hv_kv | vn_lv_kv | vk_percent | vkr_percent | pfe_kw | i0_percent | shift_degree | tap_side | tap_neutral | tap_min | tap_max | tap_step_percent | tap_step_degree | tap_pos | tap_phase_shifter | parallel | df | in_service
0 | LV_6771-13_0_3_trafo_40 | 0.25 MVA 20/0.4 kV | 87 | 47 | 0.25 | 20 | 0.4 | 6 | 1.44 | 0.8 | 0.32 | 150 | hv | 0 | -2 | 2 | 2.5 | 0 | 0 | FALSE | 1 | 1 | TRUE

## line_geodata
| x0 | y0 | x1 | y1 | x2 | y2 | x3 | y3 | x4 | y4 | x5 | y5 | x6 | y6 | x7 | y7 | x8 | y8
0 | 2577036.8555 | 1253008.6437 | 2577061.2871 | 1253007.7441
1 | 2577067.2428 | 1253007.5248 | 2577061.2871 | 1253007.7441
2 | 2577036.8555 | 1253008.6437 | 2577036.8641 | 1253010.8563 | 2577033.4072 | 1253018.2969 | 2577027.8623 | 1253030.1152
3 | 2577067.2428 | 1253007.5248 | 2577100.6398 | 1252947.451
4 | 2577025.0317 | 1253039.4768 | 2577026.2358 | 1253034.8135 | 2577027.8623 | 1253030.1152
5 | 2577027.8623 | 1253030.1152 | 2577056.2519 | 1253035.2183
6 | 2577100.6398 | 1252947.451 | 2577107.925 | 1252948.9725 | 2577107.925 | 1252948.9725
7 | 2577019.578 | 1253061.1235 | 2577025.0317 | 1253039.4768
8 | 2577025.0317 | 1253039.4768 | 2577036.8927 | 1253040.9788
9 | 2577019.578 | 1253061.1235 | 2577038.9202 | 1253069.8109
10 | 2577058.9879 | 1253060.7697 | 2577063.3644 | 1253044.3309 | 2577036.8927 | 1253040.9788
11 | 2577068.1067 | 1253082.9198 | 2577038.9202 | 1253069.8109
12 | 2577068.1067 | 1253082.9198 | 2577084.8792 | 1253090.4531
13 | 2577093.5549 | 1253094.3497 | 2577084.8792 | 1253090.4531
14 | 2577093.5549 | 1253094.3497 | 2577095.4556 | 1253095.2034
15 | 2577114.2872 | 1253103.6615 | 2577095.4556 | 1253095.2034
16 | 2577114.2872 | 1253103.6615 | 2577128.1289 | 1253109.8784 | 2577138.7473 | 1253114.4514 | 2577140.525 | 1253115.1401
17 | 2577047.7535 | 1253269.7456 | 2577047.862 | 1253269.8628 | 2577059.9512 | 1253283.8774
18 | 2577008.1828 | 1253234.7278 | 2577021.9785 | 1253245.3695 | 2577029.4424 | 1253251.7113 | 2577035.651 | 1253257.3353 | 2577041.3688 | 1253262.8501 | 2577047.7535 | 1253269.7456
19 | 2577111.1759 | 1253219.8492 | 2577047.7535 | 1253269.7456
20 | 2577061.4738 | 1253285.6425 | 2577059.9512 | 1253283.8774
21 | 2577111.1759 | 1253219.8492 | 2577114.1824 | 1253220.66
22 | 2577061.4738 | 1253285.6425 | 2577079.4045 | 1253312.0125
23 | 2577131.4917 | 1253225.3279 | 2577114.1824 | 1253220.66
24 | 2577079.4045 | 1253312.0125 | 2577082.9482 | 1253317.2244 | 2577096.1745 | 1253336.7527 | 2577103.8882 | 1253351.1463
25 | 2577079.4045 | 1253312.0125 | 2577056.8013 | 1253350.9707
26 | 2577112.5501 | 1253367.309 | 2577103.8882 | 1253351.1463
27 | 2577056.8013 | 1253350.9707 | 2577051.0582 | 1253350.5705 | 2577045.118 | 1253348.3815
28 | 2577020.9485 | 1253339.4751 | 2577034.5836 | 1253344.4996
29 | 2577020.9485 | 1253339.4751 | 2577015.7585 | 1253337.5626
30 | 2577034.5836 | 1253344.4996 | 2577045.118 | 1253348.3815
31 | 2577131.4917 | 1253225.3279 | 2577155.6374 | 1253231.8394
32 | 2577160.2964 | 1253233.0959 | 2577155.6374 | 1253231.8394
33 | 2577182.5812 | 1253238.4176 | 2577175.3174 | 1253237.1467 | 2577160.2964 | 1253233.0959
34 | 2577190.5104 | 1253239.8049 | 2577182.5812 | 1253238.4176
35 | 2577190.5104 | 1253239.8049 | 2577211.1063 | 1253243.4085
36 | 2577211.1063 | 1253243.4085 | 2577216.2947 | 1253244.3163
37 | 2577247.5979 | 1253249.7933 | 2577216.2947 | 1253244.3163
38 | 2577263.6663 | 1253252.6047 | 2577247.5979 | 1253249.7933
39 | 2577263.6663 | 1253252.6047 | 2577251.4495 | 1253287.3303 | 2577231.098 | 1253282.5723
40 | 2577273.6416 | 1253217.6542 | 2577274.0031 | 1253219.4429 | 2577274.1293 | 1253220.8656 | 2577274.015 | 1253222.5227 | 2577273.6226 | 1253224.4588 | 2577263.6663 | 1253252.6047
41 | 2577263.6663 | 1253252.6047 | 2577354.0427 | 1253303.987
42 | 2577140.525 | 1253115.1401 | 2577140.6702 | 1253115.1964
43 | 2577159.9412 | 1253122.2745 | 2577149.6586 | 1253118.6786 | 2577140.6702 | 1253115.1964
44 | 2577159.9412 | 1253122.2745 | 2577169.082 | 1253125.2189 | 2577178.8718 | 1253128.2052
45 | 2577159.9412 | 1253122.2745 | 2577159.5264 | 1253130.1147 | 2577159.749 | 1253131.0811 | 2577160.2583 | 1253132.0576 | 2577160.8726 | 1253132.8779
46 | 2577178.8718 | 1253128.2052 | 2577184.1073 | 1253109.4196
47 | 2577160.8726 | 1253132.8779 | 2577162.023 | 1253133.8074 | 2577172.3428 | 1253139.6911
48 | 2577184.5978 | 1253107.6597 | 2577184.1073 | 1253109.4196
49 | 2577172.3428 | 1253139.6911 | 2577175.8533 | 1253141.6925 | 2577182.3795 | 1253145.5698 | 2577188.5587 | 1253149.4262 | 2577203.0566 | 1253159.2888
50 | 2577187.7154 | 1253173.351 | 2577188.6671 | 1253173.564 | 2577194.0526 | 1253175.1109 | 2577196.9823 | 1253175.7 | 2577200.1599 | 1253176.0101 | 2577203.2837 | 1253176.0536 | 2577205.365 | 1253175.7787 | 2577207.2943 | 1253175.2265 | 2577207.7088 | 1253175.0426
51 | 2577132.5906 | 1253163.0853 | 2577148.8443 | 1253165.5573 | 2577157.0058 | 1253166.9488 | 2577165.96 | 1253168.4818 | 2577187.7154 | 1253173.351
52 | 2577216.5131 | 1253169.0757 | 2577209.9223 | 1253173.8821 | 2577208.7104 | 1253174.5984 | 2577207.7088 | 1253175.0426
53 | 2577209.6121 | 1253163.8878 | 2577216.5131 | 1253169.0757
54 | 2577216.5131 | 1253169.0757 | 2577221.8096 | 1253172.9912 | 2577232.1572 | 1253180.7071
55 | 2577209.6121 | 1253163.8878 | 2577216.2022 | 1253162.8283 | 2577220.6572 | 1253164.3544
56 | 2577209.6121 | 1253163.8878 | 2577204.2254 | 1253160.0839 | 2577203.0566 | 1253159.2888
57 | 2577232.1572 | 1253180.7071 | 2577233.7952 | 1253181.9286 | 2577240.9443 | 1253186.8932 | 2577250.5295 | 1253193.4092
58 | 2577220.6572 | 1253164.3544 | 2577242.4284 | 1253171.8124
59 | 2577263.2903 | 1253204.0073 | 2577258.1713 | 1253199.1571 | 2577254.1825 | 1253195.8926 | 2577250.5295 | 1253193.4092
60 | 2577184.5978 | 1253107.6597 | 2577186.0902 | 1253102.3046 | 2577193.003 | 1253098.82
61 | 2577192.0576 | 1253069.0236 | 2577191.1804 | 1253066.5056 | 2577192.2604 | 1253062.4424
62 | 2577192.0576 | 1253069.0236 | 2577197.0172 | 1253083.2608 | 2577193.003 | 1253098.82 | 2577193.003 | 1253098.82
63 | 2577192.2604 | 1253062.4424 | 2577194.3931 | 1253054.4186 | 2577209.884 | 1253050.7563 | 2577212.8236 | 1253050.8382
64 | 2577228.4503 | 1253051.2739 | 2577212.8236 | 1253050.8382
65 | 2577242.4284 | 1253171.8124 | 2577247.0085 | 1253173.3814
66 | 2577276.3417 | 1253175.3157 | 2577274.418 | 1253180.2598 | 2577268.7559 | 1253192.3433
67 | 2577276.3417 | 1253175.3157 | 2577277.7832 | 1253171.611
68 | 2577268.7559 | 1253192.3433 | 2577268.6814 | 1253192.5021
69 | 2577282.7107 | 1253158.9471 | 2577277.7832 | 1253171.611
70 | 2577263.2903 | 1253204.0073 | 2577268.6814 | 1253192.5021
71 | 2577282.7107 | 1253158.9471 | 2577303.2137 | 1253165.2919
72 | 2577263.2903 | 1253204.0073 | 2577267.0648 | 1253208.4512 | 2577271.8637 | 1253214.4256 | 2577272.7975 | 1253215.923 | 2577273.6416 | 1253217.6542
73 | 2577312.7889 | 1253168.2551 | 2577303.2137 | 1253165.2919
74 | 2577312.7889 | 1253168.2551 | 2577329.1564 | 1253173.3202
75 | 2577252.6621 | 1253175.3181 | 2577247.0085 | 1253173.3814
76 | 2577354.0427 | 1253303.987 | 2577371.0182 | 1253318.3401
77 | 2577400.1485 | 1253341.2772 | 2577388.6457 | 1253333.2445 | 2577371.0182 | 1253318.3401
78 | 2577447.5303 | 1253209.9522 | 2577411.8604 | 1253198.9138
79 | 2577448.2195 | 1253210.1655 | 2577447.5303 | 1253209.9522
80 | 2577411.8604 | 1253198.9138 | 2577405.8324 | 1253197.0484
81 | 2577405.8324 | 1253197.0484 | 2577405.3099 | 1253196.8867
82 | 2577360.6002 | 1253183.0508 | 2577405.3099 | 1253196.8867
83 | 2577360.6002 | 1253183.0508 | 2577350.5688 | 1253179.9465
84 | 2577339.5214 | 1253176.5277 | 2577329.1564 | 1253173.3202
85 | 2577339.5214 | 1253176.5277 | 2577350.5688 | 1253179.9465

## bus_geodata
| x | y | coords
0 | 2577061.2871 | 1253007.7441
1 | 2577036.8555 | 1253008.6437
2 | 2577067.2428 | 1253007.5248
3 | 2577027.8623 | 1253030.1152
4 | 2577100.6398 | 1252947.451
5 | 2577025.0317 | 1253039.4768
6 | 2577056.2519 | 1253035.2183
7 | 2577107.925 | 1252948.9725
8 | 2577019.578 | 1253061.1235
9 | 2577036.8927 | 1253040.9788
10 | 2577038.9202 | 1253069.8109
11 | 2577058.9879 | 1253060.7697
12 | 2577068.1067 | 1253082.9198
13 | 2577084.8792 | 1253090.4531
14 | 2577093.5549 | 1253094.3497
15 | 2577095.4556 | 1253095.2034
16 | 2577114.2872 | 1253103.6615
17 | 2577047.7535 | 1253269.7456
18 | 2577059.9512 | 1253283.8774
19 | 2577008.1828 | 1253234.7278
20 | 2577111.1759 | 1253219.8492
21 | 2577061.4738 | 1253285.6425
22 | 2577114.1824 | 1253220.66
23 | 2577079.4045 | 1253312.0125
24 | 2577103.8882 | 1253351.1463
25 | 2577056.8013 | 1253350.9707
26 | 2577020.9485 | 1253339.4751
27 | 2577034.5836 | 1253344.4996
28 | 2577015.7585 | 1253337.5626
29 | 2577045.118 | 1253348.3815
30 | 2577112.5501 | 1253367.309
31 | 2577131.4917 | 1253225.3279
32 | 2577155.6374 | 1253231.8394
33 | 2577160.2964 | 1253233.0959
34 | 2577182.5812 | 1253238.4176
35 | 2577190.5104 | 1253239.8049
36 | 2577211.1063 | 1253243.4085
37 | 2577216.2947 | 1253244.3163
38 | 2577247.5979 | 1253249.7933
39 | 2577263.6663 | 1253252.6047
40 | 2577140.525 | 1253115.1401
41 | 2577140.6702 | 1253115.1964
42 | 2577159.9412 | 1253122.2745
43 | 2577178.8718 | 1253128.2052
44 | 2577160.8726 | 1253132.8779
45 | 2577184.1073 | 1253109.4196
46 | 2577172.3428 | 1253139.6911
47 | 2577187.7154 | 1253173.351
48 | 2577207.7088 | 1253175.0426
49 | 2577132.5906 | 1253163.0853
50 | 2577216.5131 | 1253169.0757
51 | 2577209.6121 | 1253163.8878
52 | 2577232.1572 | 1253180.7071
53 | 2577220.6572 | 1253164.3544
54 | 2577203.0566 | 1253159.2888
55 | 2577250.5295 | 1253193.4092
56 | 2577184.5978 | 1253107.6597
57 | 2577192.0576 | 1253069.0236
58 | 2577192.2604 | 1253062.4424
59 | 2577193.003 | 1253098.82
60 | 2577212.8236 | 1253050.8382
61 | 2577228.4503 | 1253051.2739
62 | 2577242.4284 | 1253171.8124
63 | 2577276.3417 | 1253175.3157
64 | 2577268.7559 | 1253192.3433
65 | 2577277.7832 | 1253171.611
66 | 2577268.6814 | 1253192.5021
67 | 2577282.7107 | 1253158.9471
68 | 2577263.2903 | 1253204.0073
69 | 2577303.2137 | 1253165.2919
70 | 2577273.6416 | 1253217.6542
71 | 2577312.7889 | 1253168.2551
72 | 2577247.0085 | 1253173.3814
73 | 2577252.6621 | 1253175.3181
74 | 2577231.098 | 1253282.5723
75 | 2577354.0427 | 1253303.987
76 | 2577400.1485 | 1253341.2772
77 | 2577371.0182 | 1253318.3401
78 | 2577447.5303 | 1253209.9522
79 | 2577411.8604 | 1253198.9138
80 | 2577448.2195 | 1253210.1655
81 | 2577405.8324 | 1253197.0484
82 | 2577405.3099 | 1253196.8867
83 | 2577360.6002 | 1253183.0508
84 | 2577339.5214 | 1253176.5277
85 | 2577329.1564 | 1253173.3202
86 | 2577350.5688 | 1253179.9465
87 | 2577216.5131 | 1253169.0757

## line_std_types
| c_nf_per_km | r_ohm_per_km | x_ohm_per_km | max_i_ka | type | q_mm2 | alpha | voltage_rating
NAYY 4x50 SE | 210 | 0.642 | 0.083 | 0.142 | cs | 50 | 0.00403 | LV
NAYY 4x120 SE | 264 | 0.225 | 0.08 | 0.242 | cs | 120 | 0.00403 | LV
NAYY 4x150 SE | 261 | 0.208 | 0.08 | 0.27 | cs | 150 | 0.00403 | LV
NA2XS2Y 1x95 RM/25 12/20 kV | 216 | 0.313 | 0.132 | 0.252 | cs | 95 | 0.00403 | MV
NA2XS2Y 1x185 RM/25 12/20 kV | 273 | 0.161 | 0.117 | 0.362 | cs | 185 | 0.00403 | MV
NA2XS2Y 1x240 RM/25 12/20 kV | 304 | 0.122 | 0.112 | 0.421 | cs | 240 | 0.00403 | MV
NA2XS2Y 1x95 RM/25 6/10 kV | 315 | 0.313 | 0.123 | 0.249 | cs | 95 | 0.00403 | MV
NA2XS2Y 1x185 RM/25 6/10 kV | 406 | 0.161 | 0.11 | 0.358 | cs | 185 | 0.00403 | MV
NA2XS2Y 1x240 RM/25 6/10 kV | 456 | 0.122 | 0.105 | 0.416 | cs | 240 | 0.00403 | MV
NA2XS2Y 1x150 RM/25 12/20 kV | 250 | 0.206 | 0.116 | 0.319 | cs | 150 | 0.00403 | MV
NA2XS2Y 1x120 RM/25 12/20 kV | 230 | 0.253 | 0.119 | 0.283 | cs | 120 | 0.00403 | MV
NA2XS2Y 1x70 RM/25 12/20 kV | 190 | 0.443 | 0.132 | 0.22 | cs | 70 | 0.00403 | MV
NA2XS2Y 1x150 RM/25 6/10 kV | 360 | 0.206 | 0.11 | 0.315 | cs | 150 | 0.00403 | MV
NA2XS2Y 1x120 RM/25 6/10 kV | 340 | 0.253 | 0.113 | 0.28 | cs | 120 | 0.00403 | MV
NA2XS2Y 1x70 RM/25 6/10 kV | 280 | 0.443 | 0.123 | 0.217 | cs | 70 | 0.00403 | MV
N2XS(FL)2Y 1x120 RM/35 64/110 kV | 112 | 0.153 | 0.166 | 0.366 | cs | 120 | 0.00393 | HV
N2XS(FL)2Y 1x185 RM/35 64/110 kV | 125 | 0.099 | 0.156 | 0.457 | cs | 185 | 0.00393 | HV
N2XS(FL)2Y 1x240 RM/35 64/110 kV | 135 | 0.075 | 0.149 | 0.526 | cs | 240 | 0.00393 | HV
N2XS(FL)2Y 1x300 RM/35 64/110 kV | 144 | 0.06 | 0.144 | 0.588 | cs | 300 | 0.00393 | HV
15-AL1/3-ST1A 0.4 | 11 | 1.8769 | 0.35 | 0.105 | ol | 16 | 0.00403 | LV
24-AL1/4-ST1A 0.4 | 11.25 | 1.2012 | 0.335 | 0.14 | ol | 24 | 0.00403 | LV
48-AL1/8-ST1A 0.4 | 12.2 | 0.5939 | 0.3 | 0.21 | ol | 48 | 0.00403 | LV
94-AL1/15-ST1A 0.4 | 13.2 | 0.306 | 0.29 | 0.35 | ol | 94 | 0.00403 | LV
34-AL1/6-ST1A 10.0 | 9.7 | 0.8342 | 0.36 | 0.17 | ol | 34 | 0.00403 | MV
48-AL1/8-ST1A 10.0 | 10.1 | 0.5939 | 0.35 | 0.21 | ol | 48 | 0.00403 | MV
70-AL1/11-ST1A 10.0 | 10.4 | 0.4132 | 0.339 | 0.29 | ol | 70 | 0.00403 | MV
94-AL1/15-ST1A 10.0 | 10.75 | 0.306 | 0.33 | 0.35 | ol | 94 | 0.00403 | MV
122-AL1/20-ST1A 10.0 | 11.1 | 0.2376 | 0.323 | 0.41 | ol | 122 | 0.00403 | MV
149-AL1/24-ST1A 10.0 | 11.25 | 0.194 | 0.315 | 0.47 | ol | 149 | 0.00403 | MV
34-AL1/6-ST1A 20.0 | 9.15 | 0.8342 | 0.382 | 0.17 | ol | 34 | 0.00403 | MV
48-AL1/8-ST1A 20.0 | 9.5 | 0.5939 | 0.372 | 0.21 | ol | 48 | 0.00403 | MV
70-AL1/11-ST1A 20.0 | 9.7 | 0.4132 | 0.36 | 0.29 | ol | 70 | 0.00403 | MV
94-AL1/15-ST1A 20.0 | 10 | 0.306 | 0.35 | 0.35 | ol | 94 | 0.00403 | MV
122-AL1/20-ST1A 20.0 | 10.3 | 0.2376 | 0.344 | 0.41 | ol | 122 | 0.00403 | MV
149-AL1/24-ST1A 20.0 | 10.5 | 0.194 | 0.337 | 0.47 | ol | 149 | 0.00403 | MV
184-AL1/30-ST1A 20.0 | 10.75 | 0.1571 | 0.33 | 0.535 | ol | 184 | 0.00403 | MV
243-AL1/39-ST1A 20.0 | 11 | 0.1188 | 0.32 | 0.645 | ol | 243 | 0.00403 | MV
48-AL1/8-ST1A 110.0 | 8 | 0.5939 | 0.46 | 0.21 | ol | 48 | 0.00403 | HV
70-AL1/11-ST1A 110.0 | 8.4 | 0.4132 | 0.45 | 0.29 | ol | 70 | 0.00403 | HV
94-AL1/15-ST1A 110.0 | 8.65 | 0.306 | 0.44 | 0.35 | ol | 94 | 0.00403 | HV
122-AL1/20-ST1A 110.0 | 8.5 | 0.2376 | 0.43 | 0.41 | ol | 122 | 0.00403 | HV
149-AL1/24-ST1A 110.0 | 8.75 | 0.194 | 0.41 | 0.47 | ol | 149 | 0.00403 | HV
184-AL1/30-ST1A 110.0 | 8.8 | 0.1571 | 0.4 | 0.535 | ol | 184 | 0.00403 | HV
243-AL1/39-ST1A 110.0 | 9 | 0.1188 | 0.39 | 0.645 | ol | 243 | 0.00403 | HV
305-AL1/39-ST1A 110.0 | 9.2 | 0.0949 | 0.38 | 0.74 | ol | 305 | 0.00403 | HV
490-AL1/64-ST1A 110.0 | 9.75 | 0.059 | 0.37 | 0.96 | ol | 490 | 0.00403 | HV
679-AL1/86-ST1A 110.0 | 9.95 | 0.042 | 0.36 | 1.15 | ol | 679 | 0.00403 | HV
490-AL1/64-ST1A 220.0 | 10 | 0.059 | 0.285 | 0.96 | ol | 490 | 0.00403 | HV
679-AL1/86-ST1A 220.0 | 11.7 | 0.042 | 0.275 | 1.15 | ol | 679 | 0.00403 | HV
490-AL1/64-ST1A 380.0 | 11 | 0.059 | 0.253 | 0.96 | ol | 490 | 0.00403 | HV
679-AL1/86-ST1A 380.0 | 14.6 | 0.042 | 0.25 | 1.15 | ol | 679 | 0.00403 | HV

## trafo_std_types
| i0_percent | pfe_kw | vkr_percent | sn_mva | vn_lv_kv | vn_hv_kv | vk_percent | shift_degree | vector_group | tap_side | tap_neutral | tap_min | tap_max | tap_step_degree | tap_step_percent | tap_phase_shifter
160 MVA 380/110 kV | 0.06 | 60 | 0.25 | 160 | 110 | 380 | 12.2 | 0 | Yy0 | hv | 0 | -9 | 9 | 0 | 1.5 | FALSE
100 MVA 220/110 kV | 0.06 | 55 | 0.26 | 100 | 110 | 220 | 12 | 0 | Yy0 | hv | 0 | -9 | 9 | 0 | 1.5 | FALSE
63 MVA 110/20 kV | 0.04 | 22 | 0.32 | 63 | 20 | 110 | 18 | 150 | YNd5 | hv | 0 | -9 | 9 | 0 | 1.5 | FALSE
40 MVA 110/20 kV | 0.05 | 18 | 0.34 | 40 | 20 | 110 | 16.2 | 150 | YNd5 | hv | 0 | -9 | 9 | 0 | 1.5 | FALSE
25 MVA 110/20 kV | 0.07 | 14 | 0.41 | 25 | 20 | 110 | 12 | 150 | YNd5 | hv | 0 | -9 | 9 | 0 | 1.5 | FALSE
63 MVA 110/10 kV | 0.04 | 22 | 0.32 | 63 | 10 | 110 | 18 | 150 | YNd5 | hv | 0 | -9 | 9 | 0 | 1.5 | FALSE
40 MVA 110/10 kV | 0.05 | 18 | 0.34 | 40 | 10 | 110 | 16.2 | 150 | YNd5 | hv | 0 | -9 | 9 | 0 | 1.5 | FALSE
25 MVA 110/10 kV | 0.07 | 14 | 0.41 | 25 | 10 | 110 | 12 | 150 | YNd5 | hv | 0 | -9 | 9 | 0 | 1.5 | FALSE
0.25 MVA 20/0.4 kV | 0.32 | 0.8 | 1.44 | 0.25 | 0.4 | 20 | 6 | 150 | Yzn5 | hv | 0 | -2 | 2 | 0 | 2.5 | FALSE
0.4 MVA 20/0.4 kV | 0.3375 | 1.35 | 1.425 | 0.4 | 0.4 | 20 | 6 | 150 | Dyn5 | hv | 0 | -2 | 2 | 0 | 2.5 | FALSE
0.63 MVA 20/0.4 kV | 0.2619 | 1.65 | 1.206 | 0.63 | 0.4 | 20 | 6 | 150 | Dyn5 | hv | 0 | -2 | 2 | 0 | 2.5 | FALSE
0.25 MVA 10/0.4 kV | 0.24 | 0.6 | 1.2 | 0.25 | 0.4 | 10 | 4 | 150 | Dyn5 | hv | 0 | -2 | 2 | 0 | 2.5 | FALSE
0.4 MVA 10/0.4 kV | 0.2375 | 0.95 | 1.325 | 0.4 | 0.4 | 10 | 4 | 150 | Dyn5 | hv | 0 | -2 | 2 | 0 | 2.5 | FALSE
0.63 MVA 10/0.4 kV | 0.1873 | 1.18 | 1.0794 | 0.63 | 0.4 | 10 | 4 | 150 | Dyn5 | hv | 0 | -2 | 2 | 0 | 2.5 | FALSE

## trafo3w_std_types
| sn_hv_mva | sn_mv_mva | sn_lv_mva | vn_hv_kv | vn_mv_kv | vn_lv_kv | vk_hv_percent | vk_mv_percent | vk_lv_percent | vkr_hv_percent | vkr_mv_percent | vkr_lv_percent | pfe_kw | i0_percent | shift_mv_degree | shift_lv_degree | vector_group | tap_side | tap_neutral | tap_min | tap_max | tap_step_percent
63/25/38 MVA 110/20/10 kV | 63 | 25 | 38 | 110 | 20 | 10 | 10.4 | 10.4 | 10.4 | 0.28 | 0.32 | 0.35 | 35 | 0.89 | 0 | 0 | YN0yn0yn0 | hv | 0 | -10 | 10 | 1.2
63/25/38 MVA 110/10/10 kV | 63 | 25 | 38 | 110 | 10 | 10 | 10.4 | 10.4 | 10.4 | 0.28 | 0.32 | 0.35 | 35 | 0.89 | 0 | 0 | YN0yn0yn0 | hv | 0 | -10 | 10 | 1.2

## fuse_std_types
| fuse_type | i_rated_a | t_avg | t_min | t_total | x_avg | x_min | x_total
HV 100A | HV 100A | 100 | 0 | [10.0, 3.64, 0.854, 0.281, 0.1, 0.0531, 0.022, 0.01] | [10.0, 4.267, 1.21, 0.403, 0.1, 0.058, 0.022, 0.01] | 0 | [300.0, 350.0, 450.0, 550.0, 700.0, 850.0, 1200.0, 1752.0] | [600.0, 700.0, 900.0, 1150.0, 1665.0, 2000.0, 3000.0, 4313.0]
HV 10A | HV 10A | 10 | 0 | [10.0, 1675.0, 0.344, 0.156, 0.1, 0.0417, 0.0171, 0.01] | [10.0, 1.3, 0.3, 0.155, 0.1, 0.0555, 0.023, 0.01] | 0 | [30.0, 32.0, 35.0, 37.0, 39.0, 50.0, 70.0, 88.0] | [60.0, 70.0, 80.0, 87.0, 94.0, 110.0, 150.0, 216.0]
HV 125A | HV 125A | 125 | 0 | [10.0, 1.82, 0.344, 0.1, 0.0467, 0.0269, 0.01] | [10.0, 2.478, 0.426, 0.1, 0.0427, 0.0211, 0.01] | 0 | [375.0, 500.0, 700.0, 925.0, 1200.0, 1500.0, 2341.0] | [750.0, 1000.0, 1500.0, 2200.0, 3000.0, 4000.0, 5765.0]
HV 160A | HV 160A | 160 | 0 | [10.0, 4.15, 1.03, 0.198, 0.1, 0.051, 0.0172, 0.01] | [10.0, 2.3, 0.734, 0.274, 0.1, 0.046, 0.0177, 0.01] | 0 | [480.0, 550.0, 700.0, 1000.0, 1260.0, 1600.0, 2500.0, 3227.0] | [960.0, 1300.0, 1700.0, 2200.0, 2996.0, 4000.0, 6000.0, 7946.0]
HV 16A | HV 16A | 16 | 0 | [10.0, 0.352, 0.164, 0.1, 0.0649, 0.0342, 0.01] | [10.0, 2.34, 0.722, 0.181, 0.1, 0.055, 0.0296, 0.01] | 0 | [48.0, 60.0, 65.0, 71.0, 80.0, 100.0, 162.0] | [96.0, 110.0, 125.0, 150.0, 168.0, 200.0, 250.0, 398.0]
HV 200A | HV 200A | 200 | 0 | [10.0, 4.267, 1.21, 0.403, 0.1, 0.058, 0.022, 0.01] | [10.0, 3.73, 1.654, 0.328, 0.1, 0.0531, 0.019, 0.01] | 0 | [600.0, 700.0, 900.0, 1150.0, 1665.0, 2000.0, 3000.0, 4313.0] | [1200.0, 1500.0, 1800.0, 2700.0, 3960.0, 5000.0, 7500.0, 10620.0]
HV 20A | HV 20A | 20 | 0 | [10.0, 1.3, 0.3, 0.155, 0.1, 0.0555, 0.023, 0.01] | [10.0, 1.3, 0.161, 0.1, 0.0611, 0.0399, 0.0141, 0.01] | 0 | [60.0, 70.0, 80.0, 87.0, 94.0, 110.0, 150.0, 216.0] | [120.0, 150.0, 200.0, 223.0, 260.0, 300.0, 450.0, 532.0]
HV 25A | HV 25A | 25 | 0 | [10.0, 2.512, 0.833, 0.299, 0.1, 0.0372, 0.0223, 0.01] | [10.0, 3.125, 0.597, 0.198, 0.1, 0.0378, 0.022, 0.01] | 0 | [75.0, 82.0, 90.0, 100.0, 124.0, 170.0, 200.0, 289.0] | [150.0, 170.0, 210.0, 250.0, 294.0, 400.0, 500.0, 711.0]
HV 31.5A | HV 31.5A | 31.5 | 0 | [10.0, 2.34, 0.722, 0.181, 0.1, 0.055, 0.0296, 0.01] | [10.0, 2.84, 0.368, 0.164, 0.1, 0.0621, 0.0378, 0.0195, 0.01] | 0 | [95.0, 110.0, 125.0, 150.0, 165.0, 200.0, 250.0, 390.0] | [189.0, 220.0, 300.0, 350.0, 393.0, 450.0, 530.0, 700.0, 960.0]
HV 40A | HV 40A | 40 | 0 | [10.0, 1.3, 0.161, 0.1, 0.0611, 0.0399, 0.0141, 0.01] | [10.0, 2.05, 0.369, 0.198, 0.1, 0.051, 0.0298, 0.01] | 0 | [120.0, 150.0, 200.0, 223.0, 260.0, 300.0, 450.0, 532.0] | [240.0, 300.0, 400.0, 450.0, 530.0, 650.0, 800.0, 1311.0]
HV 50A | HV 50A | 50 | 0 | [10.0, 3.215, 0.597, 0.198, 0.1, 0.0378, 0.022, 0.01] | [10.0, 3.64, 0.854, 0.281, 0.1, 0.0531, 0.022, 0.01] | 0 | [150.0, 170.0, 210.0, 250.0, 294.0, 400.0, 500.0, 711.0] | [300.0, 350.0, 450.0, 550.0, 700.0, 850.0, 1200.0, 1752.0]
HV 6.3A | HV 6.3A | 6.3 | 0 | [10.0, 1.39, 0.344, 0.168, 0.1, 0.056, 0.0263, 0.01] | [10.0, 1.711, 0.516, 0.198, 0.1, 0.0634, 0.0303, 0.01] | 0 | [19.0, 19.5, 20.4, 20.8, 22.0, 25.0, 32.0, 48.0] | [38.0, 40.0, 43.0, 48.0, 53.0, 60.0, 75.0, 118.0]
HV 63A | HV 63A | 63 | 0 | [10.0, 2.84, 0.368, 0.164, 0.1, 0.0621, 0.0378, 0.0195, 0.01] | [10.0, 1.82, 0.344, 0.1, 0.0467, 0.0269, 0.01] | 0 | [189.0, 220.0, 300.0, 350.0, 393.0, 450.0, 530.0, 700.0, 961.0] | [378.0, 500.0, 700.0, 934.0, 1200.0, 1500.0, 2366.0]
HV 80A | HV 80A | 80 | 0 | [10.0, 2.05, 0.369, 0.198, 0.1, 0.051, 0.0298, 0.01] | [10.0, 4.15, 1.03, 0.198, 0.1, 0.051, 0.0172, 0.01] | 0 | [240.0, 300.0, 400.0, 450.0, 530.0, 650.0, 800.0, 1311.0] | [480.0, 550.0, 700.0, 1000.0, 1260.0, 1600.0, 2500.0, 3227.0]
Siemens NH-1-100 | Siemens NH-1-100 | 100 | [5400.0, 2000.0, 400.0, 20.0, 1.0, 0.2, 0.012, 0.004] | 0 | 0 | [150.0, 190.0, 250.0, 430.0, 900.0, 1250.0, 2700.0, 3600.0] | 0 | 0
Siemens NH-1-125 | Siemens NH-1-125 | 125 | [4800.0, 120.0, 7.0, 0.1, 0.004] | 0 | 0 | [180.0, 400.0, 740.0, 2000.0, 4250.0] | 0 | 0
Siemens NH-1-16 | Siemens NH-1-16 | 16 | [4000.0, 400.0, 2.0, 0.1, 0.04, 0.01] | 0 | 0 | [26.0, 35.0, 75.0, 150.0, 200.0, 300.0] | 0 | 0
Siemens NH-1-160 | Siemens NH-1-160 | 160 | [4800.0, 120.0, 7.0, 0.1, 0.004] | 0 | 0 | [210.0, 500.0, 900.0, 2300.0, 5000.0] | 0 | 0
Siemens NH-1-25 | Siemens NH-1-25 | 25 | [4000.0, 1000.0, 10.0, 0.2, 0.02, 0.01] | 0 | 0 | [40.0, 50.0, 100.0, 210.0, 400.0, 500.0] | 0 | 0
Siemens NH-1-50 | Siemens NH-1-50 | 50 | [4000.0, 40.0, 4.0, 1.0, 0.02, 0.01] | 0 | 0 | [86.0, 200.0, 300.0, 400.0, 1000.0, 1280.0] | 0 | 0
Siemens NH-1-63 | Siemens NH-1-63 | 63 | [4000.0, 100.0, 10.0, 2.0, 0.04, 0.01] | 0 | 0 | [100.0, 200.0, 300.0, 400.0, 1000.0, 1500.0] | 0 | 0
Siemens NH-1-80 | Siemens NH-1-80 | 80 | [4800.0, 120.0, 7.0, 0.1, 0.01] | 0 | 0 | [150.58, 250.0, 450.0, 1150.0, 2470.0] | 0 | 0
Siemens NH-2-1000 | Siemens NH-2-1000 | 1000 | [4800.0, 120.0, 7.0, 0.1, 0.004] | 0 | 0 | [1900.0, 3500.0, 8400.0, 24000.0, 52000.0] | 0 | 0
Siemens NH-2-200 | Siemens NH-2-200 | 200 | [4800.0, 120.0, 7.0, 0.1, 0.004] | 0 | 0 | [280.0, 650.0, 1200.0, 3000.0, 7000.0] | 0 | 0
Siemens NH-2-224 | Siemens NH-2-224 | 224 | [4800.0, 120.0, 7.0, 0.2, 0.04, 0.004] | 0 | 0 | [400.0, 750.0, 1453.0, 3025.0, 4315.0, 7600.0] | 0 | 0
Siemens NH-2-250 | Siemens NH-2-250 | 250 | [4800.0, 120.0, 7.0, 0.1, 0.004] | 0 | 0 | [450.0, 800.0, 1650.0, 4000.0, 8500.0] | 0 | 0
Siemens NH-2-315 | Siemens NH-2-315 | 315 | [4800.0, 120.0, 7.0, 0.1, 0.004] | 0 | 0 | [550.0, 920.0, 1900.0, 5000.0, 11000.0] | 0 | 0
Siemens NH-2-355 | Siemens NH-2-355 | 355 | [4800.0, 120.0, 6.0, 0.1, 0.004] | 0 | 0 | [650.0, 1116.27, 2350.0, 5840.0, 12790.0] | 0 | 0
Siemens NH-2-400 | Siemens NH-2-400 | 400 | [4800.0, 120.0, 7.0, 0.1, 0.004] | 0 | 0 | [720.0, 1350.0, 2800.0, 6500.0, 15000.0] | 0 | 0
Siemens NH-2-425 | Siemens NH-2-425 | 425 | [4800.0, 120.0, 7.0, 0.1, 0.004] | 0 | 0 | [850.0, 1500.0, 3050.0, 7500.0, 16500.0] | 0 | 0
Siemens NH-2-630 | Siemens NH-2-630 | 630 | [4800.0, 120.0, 7.0, 0.1, 0.004] | 0 | 0 | [1200.0, 2000.0, 4800.0, 12000.0, 26000.0] | 0 | 0

## dtypes
| element | column | dtype
0 | bus | name | object
1 | bus | vn_kv | float64
2 | bus | type | object
3 | bus | zone | object
4 | bus | in_service | bool
5 | load | name | object
6 | load | bus | uint32
7 | load | p_mw | float64
8 | load | q_mvar | float64
9 | load | const_z_percent | float64
10 | load | const_i_percent | float64
11 | load | sn_mva | float64
12 | load | scaling | float64
13 | load | in_service | bool
14 | load | type | object
15 | ext_grid | name | object
16 | ext_grid | bus | uint32
17 | ext_grid | vm_pu | float64
18 | ext_grid | va_degree | float64
19 | ext_grid | slack_weight | float64
20 | ext_grid | in_service | bool
21 | line | name | object
22 | line | std_type | object
23 | line | from_bus | uint32
24 | line | to_bus | uint32
25 | line | length_km | float64
26 | line | r_ohm_per_km | float64
27 | line | x_ohm_per_km | float64
28 | line | c_nf_per_km | float64
29 | line | g_us_per_km | float64
30 | line | max_i_ka | float64
31 | line | df | float64
32 | line | parallel | uint32
33 | line | type | object
34 | line | in_service | bool
35 | trafo | name | object
36 | trafo | std_type | object
37 | trafo | hv_bus | uint32
38 | trafo | lv_bus | uint32
39 | trafo | sn_mva | float64
40 | trafo | vn_hv_kv | float64
41 | trafo | vn_lv_kv | float64
42 | trafo | vk_percent | float64
43 | trafo | vkr_percent | float64
44 | trafo | pfe_kw | float64
45 | trafo | i0_percent | float64
46 | trafo | shift_degree | float64
47 | trafo | tap_side | object
48 | trafo | tap_neutral | int32
49 | trafo | tap_min | int32
50 | trafo | tap_max | int32
51 | trafo | tap_step_percent | float64
52 | trafo | tap_step_degree | float64
53 | trafo | tap_pos | int32
54 | trafo | tap_phase_shifter | bool
55 | trafo | parallel | uint32
56 | trafo | df | float64
57 | trafo | in_service | bool
58 | line_geodata | coords | object
59 | bus_geodata | x | float64
60 | bus_geodata | y | float64
61 | bus_geodata | coords | object

## parameters
| version | format_version | converged | OPF_converged | name | f_hz | sn_mva
0 | 2.14.6 | 2.14.0 | FALSE | FALSE |  | 50 | 1