## bus
| name | vn_kv | type | zone | in_service
0 | bus_LV_6771-4_0_2_node_0 | 0.4 | n |  | TRUE
1 | bus_LV_6771-4_0_2_node_1 | 0.4 | n |  | TRUE
2 | bus_LV_6771-4_0_2_node_2 | 0.4 | n |  | TRUE
3 | bus_LV_6771-4_0_2_node_3 | 0.4 | n |  | TRUE
4 | bus_LV_6771-4_0_2_node_4 | 0.4 | n |  | TRUE
5 | bus_LV_6771-4_0_2_node_10 | 0.4 | n |  | TRUE
6 | bus_LV_6771-4_0_2_node_11 | 0.4 | n |  | TRUE
7 | bus_LV_6771-4_0_2_node_5 | 0.4 | n |  | TRUE
8 | bus_LV_6771-4_0_2_node_6 | 0.4 | n |  | TRUE
9 | bus_LV_6771-4_0_2_node_7 | 0.4 | n |  | TRUE
10 | bus_LV_6771-4_0_2_node_8 | 0.4 | n |  | TRUE
11 | bus_LV_6771-4_0_2_node_9 | 0.4 | n |  | TRUE
12 | bus_LV_6771-4_0_2_node_44 | 0.4 | n |  | TRUE
13 | bus_LV_6771-4_0_2_node_63 | 0.4 | n |  | TRUE
14 | bus_LV_6771-4_0_2_node_53 | 0.4 | n |  | TRUE
15 | bus_LV_6771-4_0_2_node_17 | 0.4 | n |  | TRUE
16 | bus_LV_6771-4_0_2_node_61 | 0.4 | n |  | TRUE
17 | bus_LV_6771-4_0_2_node_12 | 0.4 | n |  | TRUE
18 | bus_LV_6771-4_0_2_node_16 | 0.4 | n |  | TRUE
19 | bus_LV_6771-4_0_2_node_18 | 0.4 | n |  | TRUE
20 | bus_LV_6771-4_0_2_node_14 | 0.4 | n |  | TRUE
21 | bus_LV_6771-4_0_2_node_15 | 0.4 | n |  | TRUE
22 | bus_LV_6771-4_0_2_node_37 | 0.4 | n |  | TRUE
23 | bus_LV_6771-4_0_2_node_19 | 0.4 | n |  | TRUE
24 | bus_LV_6771-4_0_2_node_71 | 0.4 | n |  | TRUE
25 | bus_LV_6771-4_0_2_node_67 | 0.4 | n |  | TRUE
26 | bus_LV_6771-4_0_2_node_34 | 0.4 | n |  | TRUE
27 | bus_LV_6771-4_0_2_node_66 | 0.4 | n |  | TRUE
28 | bus_LV_6771-4_0_2_node_20 | 0.4 | n |  | TRUE
29 | bus_LV_6771-4_0_2_node_21 | 0.4 | n |  | TRUE
30 | bus_LV_6771-4_0_2_node_22 | 0.4 | n |  | TRUE
31 | bus_LV_6771-4_0_2_node_23 | 0.4 | n |  | TRUE
32 | bus_LV_6771-4_0_2_node_24 | 0.4 | n |  | TRUE
33 | bus_LV_6771-4_0_2_node_54 | 0.4 | n |  | TRUE
34 | bus_LV_6771-4_0_2_node_29 | 0.4 | n |  | TRUE
35 | bus_LV_6771-4_0_2_node_50 | 0.4 | n |  | TRUE
36 | bus_LV_6771-4_0_2_node_48 | 0.4 | n |  | TRUE
37 | bus_LV_6771-4_0_2_node_26 | 0.4 | n |  | TRUE
38 | bus_LV_6771-4_0_2_node_58 | 0.4 | n |  | TRUE
39 | bus_LV_6771-4_0_2_node_49 | 0.4 | n |  | TRUE
40 | bus_LV_6771-4_0_2_node_25 | 0.4 | n |  | TRUE
41 | bus_LV_6771-4_0_2_node_27 | 0.4 | n |  | TRUE
42 | bus_LV_6771-4_0_2_node_28 | 0.4 | n |  | TRUE
43 | bus_LV_6771-4_0_2_node_30 | 0.4 | n |  | TRUE
44 | bus_LV_6771-4_0_2_node_31 | 0.4 | n |  | TRUE
45 | bus_LV_6771-4_0_2_node_38 | 0.4 | n |  | TRUE
46 | bus_LV_6771-4_0_2_node_56 | 0.4 | n |  | TRUE
47 | bus_LV_6771-4_0_2_node_52 | 0.4 | n |  | TRUE
48 | bus_LV_6771-4_0_2_node_72 | 0.4 | n |  | TRUE
49 | bus_LV_6771-4_0_2_node_39 | 0.4 | n |  | TRUE
50 | bus_LV_6771-4_0_2_node_55 | 0.4 | n |  | TRUE
51 | bus_LV_6771-4_0_2_node_51 | 0.4 | n |  | TRUE
52 | bus_LV_6771-4_0_2_node_32 | 0.4 | n |  | TRUE
53 | bus_LV_6771-4_0_2_node_33 | 0.4 | n |  | TRUE
54 | bus_LV_6771-4_0_2_node_35 | 0.4 | n |  | TRUE
55 | bus_LV_6771-4_0_2_node_36 | 0.4 | n |  | TRUE
56 | bus_LV_6771-4_0_2_node_47 | 0.4 | n |  | TRUE
57 | bus_LV_6771-4_0_2_node_45 | 0.4 | n |  | TRUE
58 | bus_LV_6771-4_0_2_node_46 | 0.4 | n |  | TRUE
59 | bus_LV_6771-4_0_2_node_40 | 0.4 | n |  | TRUE
60 | bus_LV_6771-4_0_2_node_57 | 0.4 | n |  | TRUE
61 | bus_LV_6771-4_0_2_node_41 | 0.4 | n |  | TRUE
62 | bus_LV_6771-4_0_2_node_42 | 0.4 | n |  | TRUE
63 | bus_LV_6771-4_0_2_node_43 | 0.4 | n |  | TRUE
64 | bus_LV_6771-4_0_2_node_65 | 0.4 | n |  | TRUE
65 | bus_LV_6771-4_0_2_node_59 | 0.4 | n |  | TRUE
66 | bus_LV_6771-4_0_2_node_62 | 0.4 | n |  | TRUE
67 | bus_LV_6771-4_0_2_node_64 | 0.4 | n |  | TRUE
68 | bus_LV_6771-4_0_2_node_68 | 0.4 | n |  | TRUE
69 | bus_LV_6771-4_0_2_node_69 | 0.4 | n |  | TRUE
70 | bus_MV_342_0_node_15 | 20 | n |  | TRUE

## load
| name | bus | p_mw | q_mvar | const_z_percent | const_i_percent | sn_mva | scaling | in_service | type
0 | LV_6771-4_0_2_load_0 | 0 | 0.0014645 | 0.00036704 | 0 | 0 |  | 1 | TRUE | wye
1 | LV_6771-4_0_2_load_1 | 1 | 0.00146 | 0.00036592 | 0 | 0 |  | 1 | TRUE | wye
2 | LV_6771-4_0_2_load_2 | 2 | 0.0021458 | 0.0005378 | 0 | 0 |  | 1 | TRUE | wye
3 | LV_6771-4_0_2_load_3 | 3 | 0.00099396 | 0.00024911 | 0 | 0 |  | 1 | TRUE | wye
4 | LV_6771-4_0_2_load_4 | 4 | 0.00097935 | 0.00024545 | 0 | 0 |  | 1 | TRUE | wye
5 | LV_6771-4_0_2_load_10 | 5 | 0.0010151 | 0.0002544 | 0 | 0 |  | 1 | TRUE | wye
6 | LV_6771-4_0_2_load_11 | 6 | 0.0091586 | 0.0022954 | 0 | 0 |  | 1 | TRUE | wye
7 | LV_6771-4_0_2_load_5 | 7 | 0.0031848 | 0.00079818 | 0 | 0 |  | 1 | TRUE | wye
8 | LV_6771-4_0_2_load_6 | 8 | 0.0031846 | 0.00079814 | 0 | 0 |  | 1 | TRUE | wye
9 | LV_6771-4_0_2_load_8 | 10 | 0.00092187 | 0.00023104 | 0 | 0 |  | 1 | TRUE | wye
10 | LV_6771-4_0_2_load_9 | 11 | 0.0012291 | 0.00030804 | 0 | 0 |  | 1 | TRUE | wye
11 | LV_6771-4_0_2_load_53 | 14 | 0.0044122 | 0.0011058 | 0 | 0 |  | 1 | TRUE | wye
12 | LV_6771-4_0_2_load_17 | 15 | 0.0019284 | 0.00048331 | 0 | 0 |  | 1 | TRUE | wye
13 | LV_6771-4_0_2_load_61 | 16 | 0.0014195 | 0.00035577 | 0 | 0 |  | 1 | TRUE | wye
14 | LV_6771-4_0_2_load_12 | 17 | 0.0020115 | 0.00050414 | 0 | 0 |  | 1 | TRUE | wye
15 | LV_6771-4_0_2_load_14 | 20 | 0.0021158 | 0.00053028 | 0 | 0 |  | 1 | TRUE | wye
16 | LV_6771-4_0_2_load_15 | 21 | 0.0020777 | 0.00052072 | 0 | 0 |  | 1 | TRUE | wye
17 | LV_6771-4_0_2_load_37 | 22 | 0.0027145 | 0.00068031 | 0 | 0 |  | 1 | TRUE | wye
18 | LV_6771-4_0_2_load_71 | 24 | 0.012094 | 0.0030311 | 0 | 0 |  | 1 | TRUE | wye
19 | LV_6771-4_0_2_load_66 | 27 | 0.0022799 | 0.0005714 | 0 | 0 |  | 1 | TRUE | wye
20 | LV_6771-4_0_2_load_20 | 28 | 0.0017343 | 0.00043465 | 0 | 0 |  | 1 | TRUE | wye
21 | LV_6771-4_0_2_load_21 | 29 | 0.0014152 | 0.00035469 | 0 | 0 |  | 1 | TRUE | wye
22 | LV_6771-4_0_2_load_22 | 30 | 0.00075923 | 0.00019028 | 0 | 0 |  | 1 | TRUE | wye
23 | LV_6771-4_0_2_load_23 | 31 | 0.0013936 | 0.00034927 | 0 | 0 |  | 1 | TRUE | wye
24 | LV_6771-4_0_2_load_54 | 33 | 0.0011149 | 0.00027941 | 0 | 0 |  | 1 | TRUE | wye
25 | LV_6771-4_0_2_load_29 | 34 | 0.0060862 | 0.0015253 | 0 | 0 |  | 1 | TRUE | wye
26 | LV_6771-4_0_2_load_48 | 36 | 0.0027718 | 0.00069467 | 0 | 0 |  | 1 | TRUE | wye
27 | LV_6771-4_0_2_load_58 | 38 | 0.0010682 | 0.00026771 | 0 | 0 |  | 1 | TRUE | wye
28 | LV_6771-4_0_2_load_49 | 39 | 0.0013301 | 0.00033336 | 0 | 0 |  | 1 | TRUE | wye
29 | LV_6771-4_0_2_load_25 | 40 | 0.0058739 | 0.0014721 | 0 | 0 |  | 1 | TRUE | wye
30 | LV_6771-4_0_2_load_28 | 42 | 0.0060891 | 0.0015261 | 0 | 0 |  | 1 | TRUE | wye
31 | LV_6771-4_0_2_load_30 | 43 | 0.0029733 | 0.00074518 | 0 | 0 |  | 1 | TRUE | wye
32 | LV_6771-4_0_2_load_38 | 45 | 0.0037348 | 0.00093602 | 0 | 0 |  | 1 | TRUE | wye
33 | LV_6771-4_0_2_load_56 | 46 | 0.0053637 | 0.0013443 | 0 | 0 |  | 1 | TRUE | wye
34 | LV_6771-4_0_2_load_72 | 48 | 0.018159 | 0.0045511 | 0 | 0 |  | 1 | TRUE | wye
35 | LV_6771-4_0_2_load_39 | 49 | 0.0024662 | 0.00061809 | 0 | 0 |  | 1 | TRUE | wye
36 | LV_6771-4_0_2_load_55 | 50 | 0.0018092 | 0.00045342 | 0 | 0 |  | 1 | TRUE | wye
37 | LV_6771-4_0_2_load_51 | 51 | 0.0023956 | 0.00060039 | 0 | 0 |  | 1 | TRUE | wye
38 | LV_6771-4_0_2_load_32 | 52 | 0.0069341 | 0.0017379 | 0 | 0 |  | 1 | TRUE | wye
39 | LV_6771-4_0_2_load_33 | 53 | 0.0013082 | 0.00032787 | 0 | 0 |  | 1 | TRUE | wye
40 | LV_6771-4_0_2_load_35 | 54 | 0.0076442 | 0.0019158 | 0 | 0 |  | 1 | TRUE | wye
41 | LV_6771-4_0_2_load_47 | 56 | 0.0032492 | 0.00081432 | 0 | 0 |  | 1 | TRUE | wye
42 | LV_6771-4_0_2_load_45 | 57 | 0.0039513 | 0.00099029 | 0 | 0 |  | 1 | TRUE | wye
43 | LV_6771-4_0_2_load_57 | 60 | 0.0055166 | 0.0013826 | 0 | 0 |  | 1 | TRUE | wye
44 | LV_6771-4_0_2_load_41 | 61 | 0.0020989 | 0.00052603 | 0 | 0 |  | 1 | TRUE | wye
45 | LV_6771-4_0_2_load_42 | 62 | 0.0013503 | 0.00033841 | 0 | 0 |  | 1 | TRUE | wye
46 | LV_6771-4_0_2_load_43 | 63 | 0.0012535 | 0.00031415 | 0 | 0 |  | 1 | TRUE | wye
47 | LV_6771-4_0_2_load_65 | 64 | 0.0028395 | 0.00071166 | 0 | 0 |  | 1 | TRUE | wye
48 | LV_6771-4_0_2_load_59 | 65 | 0.00097397 | 0.0002441 | 0 | 0 |  | 1 | TRUE | wye
49 | LV_6771-4_0_2_load_62 | 66 | 0.0014795 | 0.00037079 | 0 | 0 |  | 1 | TRUE | wye
50 | LV_6771-4_0_2_load_68 | 68 | 0.0012792 | 0.00032061 | 0 | 0 |  | 1 | TRUE | wye
51 | LV_6771-4_0_2_load_69 | 69 | 0.0017974 | 0.00045046 | 0 | 0 |  | 1 | TRUE | wye

## ext_grid
| name | bus | vm_pu | va_degree | slack_weight | in_service
0 |  | 52 | 1 | 0 | 1 | TRUE

## line
| name | std_type | from_bus | to_bus | length_km | r_ohm_per_km | x_ohm_per_km | c_nf_per_km | g_us_per_km | max_i_ka | df | parallel | type | in_service
0 | LV_6771-4_0_2_line_0 | NAYY 4x150 SE | 0 | 1 | 0.022521 | 0.208 | 0.08 | 261 | 0 | 0.27 | 1 | 1 | cs | TRUE
1 | LV_6771-4_0_2_line_1 | NAYY 4x150 SE | 0 | 2 | 0.0071271 | 0.208 | 0.08 | 261 | 0 | 0.27 | 1 | 1 | cs | TRUE
2 | LV_6771-4_0_2_line_2 | NAYY 4x150 SE | 1 | 3 | 0.0052854 | 0.208 | 0.08 | 261 | 0 | 0.27 | 1 | 1 | cs | TRUE
3 | LV_6771-4_0_2_line_3 | NAYY 4x150 SE | 2 | 4 | 0.0080807 | 0.208 | 0.08 | 261 | 0 | 0.27 | 1 | 1 | cs | TRUE
4 | LV_6771-4_0_2_line_4 | NAYY 4x150 SE | 4 | 5 | 0.0074816 | 0.208 | 0.08 | 261 | 0 | 0.27 | 1 | 1 | cs | TRUE
5 | LV_6771-4_0_2_line_5 | NAYY 4x150 SE | 5 | 6 | 0.0053706 | 0.208 | 0.08 | 261 | 0 | 0.27 | 1 | 1 | cs | TRUE
6 | LV_6771-4_0_2_line_6 | NAYY 4x150 SE | 6 | 17 | 0.015439 | 0.208 | 0.08 | 261 | 0 | 0.27 | 1 | 1 | cs | TRUE
7 | LV_6771-4_0_2_line_7 | NAYY 4x150 SE | 7 | 8 | 0.008617 | 0.208 | 0.08 | 261 | 0 | 0.27 | 1 | 1 | cs | TRUE
8 | LV_6771-4_0_2_line_8 | NAYY 4x150 SE | 7 | 9 | 0.0070436 | 0.208 | 0.08 | 261 | 0 | 0.27 | 1 | 1 | cs | TRUE
9 | LV_6771-4_0_2_line_9 | NAYY 4x150 SE | 9 | 10 | 0.0083617 | 0.208 | 0.08 | 261 | 0 | 0.27 | 1 | 1 | cs | TRUE
10 | LV_6771-4_0_2_line_10 | NAYY 4x150 SE | 9 | 11 | 0.008922 | 0.208 | 0.08 | 261 | 0 | 0.27 | 1 | 1 | cs | TRUE
11 | LV_6771-4_0_2_line_11 | NAYY 4x150 SE | 10 | 12 | 0.028241 | 0.208 | 0.08 | 261 | 0 | 0.27 | 1 | 1 | cs | TRUE
12 | LV_6771-4_0_2_line_12 | NAYY 4x150 SE | 11 | 13 | 0.0053099 | 0.208 | 0.08 | 261 | 0 | 0.27 | 1 | 1 | cs | TRUE
13 | LV_6771-4_0_2_line_13 | NAYY 4x150 SE | 12 | 14 | 0.023359 | 0.208 | 0.08 | 261 | 0 | 0.27 | 1 | 1 | cs | TRUE
14 | LV_6771-4_0_2_line_14 | NAYY 4x150 SE | 12 | 15 | 0.008465 | 0.208 | 0.08 | 261 | 0 | 0.27 | 1 | 1 | cs | TRUE
15 | LV_6771-4_0_2_line_15 | NAYY 4x150 SE | 13 | 16 | 0.010141 | 0.208 | 0.08 | 261 | 0 | 0.27 | 1 | 1 | cs | TRUE
16 | LV_6771-4_0_2_line_16 | NAYY 4x150 SE | 14 | 64 | 0.022448 | 0.208 | 0.08 | 261 | 0 | 0.27 | 1 | 1 | cs | TRUE
17 | LV_6771-4_0_2_line_17 | NAYY 4x150 SE | 15 | 21 | 0.018831 | 0.208 | 0.08 | 261 | 0 | 0.27 | 1 | 1 | cs | TRUE
18 | LV_6771-4_0_2_line_18 | NAYY 4x150 SE | 16 | 66 | 0.013007 | 0.208 | 0.08 | 261 | 0 | 0.27 | 1 | 1 | cs | TRUE
19 | LV_6771-4_0_2_line_19 | NAYY 4x150 SE | 17 | 18 | 0.022297 | 0.208 | 0.08 | 261 | 0 | 0.27 | 1 | 1 | cs | TRUE
20 | LV_6771-4_0_2_line_20 | NAYY 4x150 SE | 18 | 19 | 0.024655 | 0.208 | 0.08 | 261 | 0 | 0.27 | 1 | 1 | cs | TRUE
21 | LV_6771-4_0_2_line_21 | NAYY 4x150 SE | 18 | 20 | 0.0094294 | 0.208 | 0.08 | 261 | 0 | 0.27 | 1 | 1 | cs | TRUE
22 | LV_6771-4_0_2_line_22 | NAYY 4x150 SE | 19 | 22 | 0.00686 | 0.208 | 0.08 | 261 | 0 | 0.27 | 1 | 1 | cs | TRUE
23 | LV_6771-4_0_2_line_23 | NAYY 4x150 SE | 20 | 21 | 0.018582 | 0.208 | 0.08 | 261 | 0 | 0.27 | 1 | 1 | cs | TRUE
24 | LV_6771-4_0_2_line_24 | NAYY 4x150 SE | 22 | 26 | 0.038175 | 0.208 | 0.08 | 261 | 0 | 0.27 | 1 | 1 | cs | TRUE
25 | LV_6771-4_0_2_line_25 | NAYY 4x150 SE | 23 | 24 | 0.061526 | 0.208 | 0.08 | 261 | 0 | 0.27 | 1 | 1 | cs | TRUE
26 | LV_6771-4_0_2_line_26 | NAYY 4x150 SE | 23 | 25 | 0.056711 | 0.208 | 0.08 | 261 | 0 | 0.27 | 1 | 1 | cs | TRUE
27 | LV_6771-4_0_2_line_27 | NAYY 4x150 SE | 25 | 27 | 0.010387 | 0.208 | 0.08 | 261 | 0 | 0.27 | 1 | 1 | cs | TRUE
28 | LV_6771-4_0_2_line_28 | NAYY 4x150 SE | 26 | 55 | 0.00852 | 0.208 | 0.08 | 261 | 0 | 0.27 | 1 | 1 | cs | TRUE
29 | LV_6771-4_0_2_line_29 | NAYY 4x150 SE | 26 | 52 | 0.059666 | 0.208 | 0.08 | 261 | 0 | 0.27 | 1 | 1 | cs | TRUE
30 | LV_6771-4_0_2_line_30 | NAYY 4x150 SE | 27 | 64 | 0.024919 | 0.208 | 0.08 | 261 | 0 | 0.27 | 1 | 1 | cs | TRUE
31 | LV_6771-4_0_2_line_31 | NAYY 4x150 SE | 28 | 29 | 0.012062 | 0.208 | 0.08 | 261 | 0 | 0.27 | 1 | 1 | cs | TRUE
32 | LV_6771-4_0_2_line_32 | NAYY 4x150 SE | 28 | 30 | 0.013517 | 0.208 | 0.08 | 261 | 0 | 0.27 | 1 | 1 | cs | TRUE
33 | LV_6771-4_0_2_line_33 | NAYY 4x150 SE | 29 | 31 | 0.01266 | 0.208 | 0.08 | 261 | 0 | 0.27 | 1 | 1 | cs | TRUE
34 | LV_6771-4_0_2_line_34 | NAYY 4x150 SE | 30 | 32 | 0.032483 | 0.208 | 0.08 | 261 | 0 | 0.27 | 1 | 1 | cs | TRUE
35 | LV_6771-4_0_2_line_35 | NAYY 4x150 SE | 31 | 33 | 0.011454 | 0.208 | 0.08 | 261 | 0 | 0.27 | 1 | 1 | cs | TRUE
36 | LV_6771-4_0_2_line_36 | NAYY 4x150 SE | 32 | 34 | 0.02248 | 0.208 | 0.08 | 261 | 0 | 0.27 | 1 | 1 | cs | TRUE
37 | LV_6771-4_0_2_line_37 | NAYY 4x150 SE | 32 | 35 | 0.072077 | 0.208 | 0.08 | 261 | 0 | 0.27 | 1 | 1 | cs | TRUE
38 | LV_6771-4_0_2_line_38 | NAYY 4x150 SE | 32 | 36 | 0.022989 | 0.208 | 0.08 | 261 | 0 | 0.27 | 1 | 1 | cs | TRUE
39 | LV_6771-4_0_2_line_39 | NAYY 4x150 SE | 34 | 37 | 0.045914 | 0.208 | 0.08 | 261 | 0 | 0.27 | 1 | 1 | cs | TRUE
40 | LV_6771-4_0_2_line_40 | NAYY 4x150 SE | 35 | 38 | 0.047824 | 0.208 | 0.08 | 261 | 0 | 0.27 | 1 | 1 | cs | TRUE
41 | LV_6771-4_0_2_line_41 | NAYY 4x150 SE | 36 | 39 | 0.013648 | 0.208 | 0.08 | 261 | 0 | 0.27 | 1 | 1 | cs | TRUE
42 | LV_6771-4_0_2_line_42 | NAYY 4x150 SE | 37 | 42 | 0.031885 | 0.208 | 0.08 | 261 | 0 | 0.27 | 1 | 1 | cs | TRUE
43 | LV_6771-4_0_2_line_43 | NAYY 4x150 SE | 37 | 43 | 0.020904 | 0.208 | 0.08 | 261 | 0 | 0.27 | 1 | 1 | cs | TRUE
44 | LV_6771-4_0_2_line_44 | NAYY 4x150 SE | 37 | 40 | 0.03947 | 0.208 | 0.08 | 261 | 0 | 0.27 | 1 | 1 | cs | TRUE
45 | LV_6771-4_0_2_line_45 | NAYY 4x150 SE | 38 | 65 | 0.02274 | 0.208 | 0.08 | 261 | 0 | 0.27 | 1 | 1 | cs | TRUE
46 | LV_6771-4_0_2_line_46 | NAYY 4x150 SE | 39 | 63 | 0.0063289 | 0.208 | 0.08 | 261 | 0 | 0.27 | 1 | 1 | cs | TRUE
47 | LV_6771-4_0_2_line_47 | NAYY 4x150 SE | 40 | 41 | 0.022858 | 0.208 | 0.08 | 261 | 0 | 0.27 | 1 | 1 | cs | TRUE
48 | LV_6771-4_0_2_line_48 | NAYY 4x150 SE | 41 | 44 | 0.016184 | 0.208 | 0.08 | 261 | 0 | 0.27 | 1 | 1 | cs | TRUE
49 | LV_6771-4_0_2_line_49 | NAYY 4x150 SE | 42 | 45 | 0.0086283 | 0.208 | 0.08 | 261 | 0 | 0.27 | 1 | 1 | cs | TRUE
50 | LV_6771-4_0_2_line_50 | NAYY 4x150 SE | 43 | 46 | 0.014674 | 0.208 | 0.08 | 261 | 0 | 0.27 | 1 | 1 | cs | TRUE
51 | LV_6771-4_0_2_line_51 | NAYY 4x150 SE | 44 | 47 | 0.078926 | 0.208 | 0.08 | 261 | 0 | 0.27 | 1 | 1 | cs | TRUE
52 | LV_6771-4_0_2_line_52 | NAYY 4x150 SE | 44 | 48 | 0.005655 | 0.208 | 0.08 | 261 | 0 | 0.27 | 1 | 1 | cs | TRUE
53 | LV_6771-4_0_2_line_53 | NAYY 4x150 SE | 45 | 49 | 0.00030686 | 0.208 | 0.08 | 261 | 0 | 0.27 | 1 | 1 | cs | TRUE
54 | LV_6771-4_0_2_line_54 | NAYY 4x150 SE | 46 | 50 | 0.009102 | 0.208 | 0.08 | 261 | 0 | 0.27 | 1 | 1 | cs | TRUE
55 | LV_6771-4_0_2_line_55 | NAYY 4x150 SE | 47 | 51 | 0.0010128 | 0.208 | 0.08 | 261 | 0 | 0.27 | 1 | 1 | cs | TRUE
56 | LV_6771-4_0_2_line_56 | NAYY 4x150 SE | 49 | 59 | 0.011213 | 0.208 | 0.08 | 261 | 0 | 0.27 | 1 | 1 | cs | TRUE
57 | LV_6771-4_0_2_line_57 | NAYY 4x150 SE | 50 | 54 | 0.015253 | 0.208 | 0.08 | 261 | 0 | 0.27 | 1 | 1 | cs | TRUE
58 | LV_6771-4_0_2_line_58 | NAYY 4x150 SE | 52 | 53 | 0.035799 | 0.208 | 0.08 | 261 | 0 | 0.27 | 1 | 1 | cs | TRUE
59 | LV_6771-4_0_2_line_59 | NAYY 4x150 SE | 53 | 54 | 0.021661 | 0.208 | 0.08 | 261 | 0 | 0.27 | 1 | 1 | cs | TRUE
60 | LV_6771-4_0_2_line_60 | NAYY 4x150 SE | 55 | 56 | 0.035798 | 0.208 | 0.08 | 261 | 0 | 0.27 | 1 | 1 | cs | TRUE
61 | LV_6771-4_0_2_line_61 | NAYY 4x150 SE | 57 | 58 | 0.019499 | 0.208 | 0.08 | 261 | 0 | 0.27 | 1 | 1 | cs | TRUE
62 | LV_6771-4_0_2_line_62 | NAYY 4x150 SE | 58 | 59 | 0.026797 | 0.208 | 0.08 | 261 | 0 | 0.27 | 1 | 1 | cs | TRUE
63 | LV_6771-4_0_2_line_63 | NAYY 4x150 SE | 59 | 60 | 0.02812 | 0.208 | 0.08 | 261 | 0 | 0.27 | 1 | 1 | cs | TRUE
64 | LV_6771-4_0_2_line_64 | NAYY 4x150 SE | 61 | 62 | 0.004658 | 0.208 | 0.08 | 261 | 0 | 0.27 | 1 | 1 | cs | TRUE
65 | LV_6771-4_0_2_line_65 | NAYY 4x150 SE | 62 | 63 | 0.012922 | 0.208 | 0.08 | 261 | 0 | 0.27 | 1 | 1 | cs | TRUE
66 | LV_6771-4_0_2_line_66 | NAYY 4x150 SE | 66 | 67 | 0.045862 | 0.208 | 0.08 | 261 | 0 | 0.27 | 1 | 1 | cs | TRUE
67 | LV_6771-4_0_2_line_67 | NAYY 4x150 SE | 67 | 68 | 0.037701 | 0.208 | 0.08 | 261 | 0 | 0.27 | 1 | 1 | cs | TRUE
68 | LV_6771-4_0_2_line_68 | NAYY 4x150 SE | 68 | 69 | 0.0071754 | 0.208 | 0.08 | 261 | 0 | 0.27 | 1 | 1 | cs | TRUE

## trafo
| name | std_type | hv_bus | lv_bus | sn_mva | vn_hv_kv | vn_lv_kv | vk_percent | vkr_percent | pfe_kw | i0_percent | shift_degree | tap_side | tap_neutral | tap_min | tap_max | tap_step_percent | tap_step_degree | tap_pos | tap_phase_shifter | parallel | df | in_service
0 | LV_6771-4_0_2_trafo_32 | 0.25 MVA 20/0.4 kV | 70 | 52 | 0.25 | 20 | 0.4 | 6 | 1.44 | 0.8 | 0.32 | 150 | hv | 0 | -2 | 2 | 2.5 | 0 | 0 | FALSE | 1 | 1 | TRUE

## line_geodata
| x0 | y0 | x1 | y1 | x2 | y2 | x3 | y3 | x4 | y4 | x5 | y5 | x6 | y6 | x7 | y7 | x8 | y8
0 | 2576165.1561 | 1252871.6886 | 2576145.6614 | 1252882.9642
1 | 2576165.1561 | 1252871.6886 | 2576171.3256 | 1252868.1202
2 | 2576145.6614 | 1252882.9642 | 2576141.0861 | 1252885.6105
3 | 2576178.3205 | 1252864.0744 | 2576171.3256 | 1252868.1202
4 | 2576184.6324 | 1252860.0604 | 2576179.5219 | 1252863.3794 | 2576178.3205 | 1252864.0744
5 | 2576184.6324 | 1252860.0604 | 2576189.1364 | 1252857.1352
6 | 2576189.1364 | 1252857.1352 | 2576202.0846 | 1252848.7259
7 | 2576233.3319 | 1252881.3299 | 2576239.9263 | 1252886.8766
8 | 2576245.3166 | 1252891.4106 | 2576239.9263 | 1252886.8766
9 | 2576245.3166 | 1252891.4106 | 2576249.8166 | 1252884.3629
10 | 2576245.3166 | 1252891.4106 | 2576252.1227 | 1252897.1795
11 | 2576267.9288 | 1252864.9132 | 2576262.1187 | 1252876.0995 | 2576259.536 | 1252879.312 | 2576251.4875 | 1252881.746 | 2576249.8166 | 1252884.3629
12 | 2576256.2862 | 1252900.4724 | 2576253.4631 | 1252898.3157 | 2576252.1227 | 1252897.1795
13 | 2576267.9288 | 1252864.9132 | 2576288.6615 | 1252875.6743
14 | 2576267.9288 | 1252864.9132 | 2576260.7586 | 1252860.4137
15 | 2576256.2862 | 1252900.4724 | 2576258.7458 | 1252902.2971 | 2576261.613 | 1252904.1757 | 2576264.6654 | 1252906.1777
16 | 2576309.3496 | 1252884.114 | 2576308.0326 | 1252883.8423 | 2576303.5308 | 1252882.6374 | 2576299.2614 | 1252881.0757 | 2576295.4133 | 1252879.1788 | 2576288.6615 | 1252875.6743
17 | 2576244.7607 | 1252850.4826 | 2576247.3309 | 1252851.9875 | 2576260.7586 | 1252860.4137
18 | 2576264.6654 | 1252906.1777 | 2576274.1485 | 1252912.3974 | 2576275.4505 | 1252913.4373 | 2576275.4505 | 1252913.4373
19 | 2576220.5875 | 1252836.3293 | 2576219.9337 | 1252836.9879 | 2576218.9711 | 1252837.7589 | 2576202.0846 | 1252848.7259
20 | 2576220.5875 | 1252836.3293 | 2576221.6015 | 1252835.18 | 2576222.5016 | 1252833.8421 | 2576225.8521 | 1252828.325 | 2576220.1727 | 1252825.1346 | 2576212.8436 | 1252820.7502
21 | 2576220.5875 | 1252836.3293 | 2576228.7248 | 1252841.0936
22 | 2576212.8436 | 1252820.7502 | 2576206.9576 | 1252817.2267
23 | 2576244.7607 | 1252850.4826 | 2576228.7248 | 1252841.0936
24 | 2576174.9358 | 1252796.487 | 2576190.5384 | 1252807.3979 | 2576206.9576 | 1252817.2267
25 | 2576290.3395 | 1252861.4541 | 2576302.5946 | 1252835.5544 | 2576302.8665 | 1252831.862 | 2576300.8917 | 1252828.6345 | 2576298.07 | 1252826.8001 | 2576283.6601 | 1252819.7422 | 2576281.0983 | 1252818.763 | 2576279.0547 | 1252819.0381 | 2576277.963 | 1252819.6428
26 | 2576343.2529 | 1252881.6996 | 2576333.7142 | 1252879.4697 | 2576326.7573 | 1252877.5408 | 2576318.8837 | 1252874.6927 | 2576310.6525 | 1252871.1234 | 2576290.3395 | 1252861.4541
27 | 2576343.2529 | 1252881.6996 | 2576336.0859 | 1252885.7088 | 2576334.0485 | 1252886.471
28 | 2576174.9358 | 1252796.487 | 2576167.9441 | 1252791.5898
29 | 2576174.9358 | 1252796.487 | 2576198.152 | 1252741.5235
30 | 2576309.3496 | 1252884.114 | 2576313.1072 | 1252884.8893 | 2576315.3801 | 1252885.3249 | 2576317.879 | 1252885.6707 | 2576331.4498 | 1252886.7836 | 2576333.7127 | 1252886.5967 | 2576334.0485 | 1252886.471
31 | 2576218.3129 | 1252654.296 | 2576211.2389 | 1252649.2654 | 2576208.7027 | 1252647.0289
32 | 2576198.5649 | 1252638.0889 | 2576208.7027 | 1252647.0289
33 | 2576218.3129 | 1252654.296 | 2576228.6299 | 1252661.6328
34 | 2576174.2015 | 1252616.6043 | 2576198.5649 | 1252638.0889
35 | 2576237.9641 | 1252668.2707 | 2576228.6299 | 1252661.6328
36 | 2576174.2015 | 1252616.6043 | 2576162.3287 | 1252635.6935
37 | 2576207.5219 | 1252552.7499 | 2576195.3122 | 1252578.7274 | 2576189.2074 | 1252591.7273 | 2576174.2015 | 1252616.6043
38 | 2576174.2015 | 1252616.6043 | 2576155.6679 | 1252603.0031
39 | 2576137.9002 | 1252674.5671 | 2576142.4149 | 1252667.711 | 2576162.3287 | 1252635.6935
40 | 2576207.5219 | 1252552.7499 | 2576245.5422 | 1252581.7596
41 | 2576155.6679 | 1252603.0031 | 2576144.665 | 1252594.9285
42 | 2576137.9002 | 1252674.5671 | 2576132.4563 | 1252682.9947 | 2576121.1825 | 1252701.7136
43 | 2576137.9002 | 1252674.5671 | 2576156.9051 | 1252683.2722
44 | 2576137.9002 | 1252674.5671 | 2576101.2674 | 1252659.8732
45 | 2576245.5422 | 1252581.7596 | 2576263.6207 | 1252595.5536
46 | 2576144.665 | 1252594.9285 | 2576139.5626 | 1252591.184
47 | 2576080.0526 | 1252651.3637 | 2576101.2674 | 1252659.8732
48 | 2576080.0526 | 1252651.3637 | 2576064.9898 | 1252645.3319
49 | 2576116.731 | 1252709.1049 | 2576121.1825 | 1252701.7136
50 | 2576156.9051 | 1252683.2722 | 2576170.2459 | 1252689.3829
51 | 2576019.1376 | 1252681.164 | 2576045.3041 | 1252691.9648 | 2576064.9898 | 1252645.3319
52 | 2576059.7295 | 1252643.2185 | 2576064.9898 | 1252645.3319
53 | 2576116.5727 | 1252709.3678 | 2576116.731 | 1252709.1049
54 | 2576178.5211 | 1252693.1733 | 2576170.2459 | 1252689.3829
55 | 2576019.1376 | 1252681.164 | 2576018.195 | 1252680.7937
56 | 2576110.7879 | 1252718.9728 | 2576116.5727 | 1252709.3678
57 | 2576192.3886 | 1252699.5253 | 2576178.5211 | 1252693.1733
58 | 2576212.0816 | 1252708.5456 | 2576198.152 | 1252741.5235
59 | 2576212.0816 | 1252708.5456 | 2576192.3886 | 1252699.5253
60 | 2576167.9441 | 1252791.5898 | 2576146.9495 | 1252820.6272
61 | 2576096.952 | 1252741.944 | 2576112.9308 | 1252753.1192
62 | 2576096.952 | 1252741.944 | 2576110.7879 | 1252718.9728
63 | 2576110.7879 | 1252718.9728 | 2576084.6811 | 1252708.5253
64 | 2576125.3895 | 1252580.7828 | 2576129.1448 | 1252583.5387
65 | 2576129.1448 | 1252583.5387 | 2576139.5626 | 1252591.184
66 | 2576307.4685 | 1252946.2637 | 2576276.7225 | 1252914.5329 | 2576275.4505 | 1252913.4373
67 | 2576307.4685 | 1252946.2637 | 2576315.6048 | 1252939.3932 | 2576319.4421 | 1252936.7093 | 2576323.1682 | 1252934.5374 | 2576328.1082 | 1252932.1159 | 2576333.5094 | 1252929.9595 | 2576339.2582 | 1252927.9018 | 2576339.8671 | 1252927.7276
68 | 2576339.8671 | 1252927.7276 | 2576345.6039 | 1252926.0862 | 2576346.7784 | 1252925.8023

## bus_geodata
| x | y | coords
0 | 2576165.1561 | 1252871.6885
1 | 2576145.6614 | 1252882.9642
2 | 2576171.3256 | 1252868.1202
3 | 2576141.0861 | 1252885.6105
4 | 2576178.3205 | 1252864.0744
5 | 2576184.6324 | 1252860.0604
6 | 2576189.1364 | 1252857.1352
7 | 2576239.9263 | 1252886.8766
8 | 2576233.3319 | 1252881.3299
9 | 2576245.3166 | 1252891.4106
10 | 2576249.8166 | 1252884.3629
11 | 2576252.1227 | 1252897.1795
12 | 2576267.9288 | 1252864.9132
13 | 2576256.2862 | 1252900.4724
14 | 2576288.6615 | 1252875.6743
15 | 2576260.7586 | 1252860.4137
16 | 2576264.6654 | 1252906.1777
17 | 2576202.0846 | 1252848.7259
18 | 2576220.5875 | 1252836.3293
19 | 2576212.8436 | 1252820.7502
20 | 2576228.7248 | 1252841.0936
21 | 2576244.7607 | 1252850.4826
22 | 2576206.9576 | 1252817.2267
23 | 2576290.3395 | 1252861.4541
24 | 2576277.963 | 1252819.6428
25 | 2576343.2529 | 1252881.6996
26 | 2576174.9358 | 1252796.487
27 | 2576334.0485 | 1252886.471
28 | 2576208.7027 | 1252647.0289
29 | 2576218.3129 | 1252654.296
30 | 2576198.5649 | 1252638.0889
31 | 2576228.6299 | 1252661.6328
32 | 2576174.2015 | 1252616.6043
33 | 2576237.9641 | 1252668.2707
34 | 2576162.3287 | 1252635.6935
35 | 2576207.5219 | 1252552.7499
36 | 2576155.6679 | 1252603.0031
37 | 2576137.9002 | 1252674.5671
38 | 2576245.5422 | 1252581.7596
39 | 2576144.665 | 1252594.9285
40 | 2576101.2674 | 1252659.8732
41 | 2576080.0526 | 1252651.3637
42 | 2576121.1825 | 1252701.7136
43 | 2576156.9051 | 1252683.2722
44 | 2576064.9898 | 1252645.3319
45 | 2576116.731 | 1252709.1049
46 | 2576170.2459 | 1252689.3829
47 | 2576019.1376 | 1252681.164
48 | 2576059.7295 | 1252643.2185
49 | 2576116.5727 | 1252709.3678
50 | 2576178.5211 | 1252693.1733
51 | 2576018.195 | 1252680.7937
52 | 2576198.152 | 1252741.5235
53 | 2576212.0816 | 1252708.5456
54 | 2576192.3886 | 1252699.5253
55 | 2576167.9441 | 1252791.5898
56 | 2576146.9495 | 1252820.6272
57 | 2576112.9308 | 1252753.1192
58 | 2576096.952 | 1252741.944
59 | 2576110.7879 | 1252718.9728
60 | 2576084.6811 | 1252708.5253
61 | 2576125.3895 | 1252580.7828
62 | 2576129.1448 | 1252583.5387
63 | 2576139.5626 | 1252591.184
64 | 2576309.3496 | 1252884.114
65 | 2576263.6207 | 1252595.5536
66 | 2576275.4505 | 1252913.4373
67 | 2576307.4685 | 1252946.2637
68 | 2576339.8671 | 1252927.7276
69 | 2576346.7784 | 1252925.8023
70 | 2576212.0816 | 1252708.5456

## line_std_types
| c_nf_per_km | r_ohm_per_km | x_ohm_per_km | max_i_ka | type | q_mm2 | alpha | voltage_rating
NAYY 4x50 SE | 210 | 0.642 | 0.083 | 0.142 | cs | 50 | 0.00403 | LV
NAYY 4x120 SE | 264 | 0.225 | 0.08 | 0.242 | cs | 120 | 0.00403 | LV
NAYY 4x150 SE | 261 | 0.208 | 0.08 | 0.27 | cs | 150 | 0.00403 | LV
NA2XS2Y 1x95 RM/25 12/20 kV | 216 | 0.313 | 0.132 | 0.252 | cs | 95 | 0.00403 | MV
NA2XS2Y 1x185 RM/25 12/20 kV | 273 | 0.161 | 0.117 | 0.362 | cs | 185 | 0.00403 | MV
NA2XS2Y 1x240 RM/25 12/20 kV | 304 | 0.122 | 0.112 | 0.421 | cs | 240 | 0.00403 | MV
NA2XS2Y 1x95 RM/25 6/10 kV | 315 | 0.313 | 0.123 | 0.249 | cs | 95 | 0.00403 | MV
NA2XS2Y 1x185 RM/25 6/10 kV | 406 | 0.161 | 0.11 | 0.358 | cs | 185 | 0.00403 | MV
NA2XS2Y 1x240 RM/25 6/10 kV | 456 | 0.122 | 0.105 | 0.416 | cs | 240 | 0.00403 | MV
NA2XS2Y 1x150 RM/25 12/20 kV | 250 | 0.206 | 0.116 | 0.319 | cs | 150 | 0.00403 | MV
NA2XS2Y 1x120 RM/25 12/20 kV | 230 | 0.253 | 0.119 | 0.283 | cs | 120 | 0.00403 | MV
NA2XS2Y 1x70 RM/25 12/20 kV | 190 | 0.443 | 0.132 | 0.22 | cs | 70 | 0.00403 | MV
NA2XS2Y 1x150 RM/25 6/10 kV | 360 | 0.206 | 0.11 | 0.315 | cs | 150 | 0.00403 | MV
NA2XS2Y 1x120 RM/25 6/10 kV | 340 | 0.253 | 0.113 | 0.28 | cs | 120 | 0.00403 | MV
NA2XS2Y 1x70 RM/25 6/10 kV | 280 | 0.443 | 0.123 | 0.217 | cs | 70 | 0.00403 | MV
N2XS(FL)2Y 1x120 RM/35 64/110 kV | 112 | 0.153 | 0.166 | 0.366 | cs | 120 | 0.00393 | HV
N2XS(FL)2Y 1x185 RM/35 64/110 kV | 125 | 0.099 | 0.156 | 0.457 | cs | 185 | 0.00393 | HV
N2XS(FL)2Y 1x240 RM/35 64/110 kV | 135 | 0.075 | 0.149 | 0.526 | cs | 240 | 0.00393 | HV
N2XS(FL)2Y 1x300 RM/35 64/110 kV | 144 | 0.06 | 0.144 | 0.588 | cs | 300 | 0.00393 | HV
15-AL1/3-ST1A 0.4 | 11 | 1.8769 | 0.35 | 0.105 | ol | 16 | 0.00403 | LV
24-AL1/4-ST1A 0.4 | 11.25 | 1.2012 | 0.335 | 0.14 | ol | 24 | 0.00403 | LV
48-AL1/8-ST1A 0.4 | 12.2 | 0.5939 | 0.3 | 0.21 | ol | 48 | 0.00403 | LV
94-AL1/15-ST1A 0.4 | 13.2 | 0.306 | 0.29 | 0.35 | ol | 94 | 0.00403 | LV
34-AL1/6-ST1A 10.0 | 9.7 | 0.8342 | 0.36 | 0.17 | ol | 34 | 0.00403 | MV
48-AL1/8-ST1A 10.0 | 10.1 | 0.5939 | 0.35 | 0.21 | ol | 48 | 0.00403 | MV
70-AL1/11-ST1A 10.0 | 10.4 | 0.4132 | 0.339 | 0.29 | ol | 70 | 0.00403 | MV
94-AL1/15-ST1A 10.0 | 10.75 | 0.306 | 0.33 | 0.35 | ol | 94 | 0.00403 | MV
122-AL1/20-ST1A 10.0 | 11.1 | 0.2376 | 0.323 | 0.41 | ol | 122 | 0.00403 | MV
149-AL1/24-ST1A 10.0 | 11.25 | 0.194 | 0.315 | 0.47 | ol | 149 | 0.00403 | MV
34-AL1/6-ST1A 20.0 | 9.15 | 0.8342 | 0.382 | 0.17 | ol | 34 | 0.00403 | MV
48-AL1/8-ST1A 20.0 | 9.5 | 0.5939 | 0.372 | 0.21 | ol | 48 | 0.00403 | MV
70-AL1/11-ST1A 20.0 | 9.7 | 0.4132 | 0.36 | 0.29 | ol | 70 | 0.00403 | MV
94-AL1/15-ST1A 20.0 | 10 | 0.306 | 0.35 | 0.35 | ol | 94 | 0.00403 | MV
122-AL1/20-ST1A 20.0 | 10.3 | 0.2376 | 0.344 | 0.41 | ol | 122 | 0.00403 | MV
149-AL1/24-ST1A 20.0 | 10.5 | 0.194 | 0.337 | 0.47 | ol | 149 | 0.00403 | MV
184-AL1/30-ST1A 20.0 | 10.75 | 0.1571 | 0.33 | 0.535 | ol | 184 | 0.00403 | MV
243-AL1/39-ST1A 20.0 | 11 | 0.1188 | 0.32 | 0.645 | ol | 243 | 0.00403 | MV
48-AL1/8-ST1A 110.0 | 8 | 0.5939 | 0.46 | 0.21 | ol | 48 | 0.00403 | HV
70-AL1/11-ST1A 110.0 | 8.4 | 0.4132 | 0.45 | 0.29 | ol | 70 | 0.00403 | HV
94-AL1/15-ST1A 110.0 | 8.65 | 0.306 | 0.44 | 0.35 | ol | 94 | 0.00403 | HV
122-AL1/20-ST1A 110.0 | 8.5 | 0.2376 | 0.43 | 0.41 | ol | 122 | 0.00403 | HV
149-AL1/24-ST1A 110.0 | 8.75 | 0.194 | 0.41 | 0.47 | ol | 149 | 0.00403 | HV
184-AL1/30-ST1A 110.0 | 8.8 | 0.1571 | 0.4 | 0.535 | ol | 184 | 0.00403 | HV
243-AL1/39-ST1A 110.0 | 9 | 0.1188 | 0.39 | 0.645 | ol | 243 | 0.00403 | HV
305-AL1/39-ST1A 110.0 | 9.2 | 0.0949 | 0.38 | 0.74 | ol | 305 | 0.00403 | HV
490-AL1/64-ST1A 110.0 | 9.75 | 0.059 | 0.37 | 0.96 | ol | 490 | 0.00403 | HV
679-AL1/86-ST1A 110.0 | 9.95 | 0.042 | 0.36 | 1.15 | ol | 679 | 0.00403 | HV
490-AL1/64-ST1A 220.0 | 10 | 0.059 | 0.285 | 0.96 | ol | 490 | 0.00403 | HV
679-AL1/86-ST1A 220.0 | 11.7 | 0.042 | 0.275 | 1.15 | ol | 679 | 0.00403 | HV
490-AL1/64-ST1A 380.0 | 11 | 0.059 | 0.253 | 0.96 | ol | 490 | 0.00403 | HV
679-AL1/86-ST1A 380.0 | 14.6 | 0.042 | 0.25 | 1.15 | ol | 679 | 0.00403 | HV

## trafo_std_types
| i0_percent | pfe_kw | vkr_percent | sn_mva | vn_lv_kv | vn_hv_kv | vk_percent | shift_degree | vector_group | tap_side | tap_neutral | tap_min | tap_max | tap_step_degree | tap_step_percent | tap_phase_shifter
160 MVA 380/110 kV | 0.06 | 60 | 0.25 | 160 | 110 | 380 | 12.2 | 0 | Yy0 | hv | 0 | -9 | 9 | 0 | 1.5 | FALSE
100 MVA 220/110 kV | 0.06 | 55 | 0.26 | 100 | 110 | 220 | 12 | 0 | Yy0 | hv | 0 | -9 | 9 | 0 | 1.5 | FALSE
63 MVA 110/20 kV | 0.04 | 22 | 0.32 | 63 | 20 | 110 | 18 | 150 | YNd5 | hv | 0 | -9 | 9 | 0 | 1.5 | FALSE
40 MVA 110/20 kV | 0.05 | 18 | 0.34 | 40 | 20 | 110 | 16.2 | 150 | YNd5 | hv | 0 | -9 | 9 | 0 | 1.5 | FALSE
25 MVA 110/20 kV | 0.07 | 14 | 0.41 | 25 | 20 | 110 | 12 | 150 | YNd5 | hv | 0 | -9 | 9 | 0 | 1.5 | FALSE
63 MVA 110/10 kV | 0.04 | 22 | 0.32 | 63 | 10 | 110 | 18 | 150 | YNd5 | hv | 0 | -9 | 9 | 0 | 1.5 | FALSE
40 MVA 110/10 kV | 0.05 | 18 | 0.34 | 40 | 10 | 110 | 16.2 | 150 | YNd5 | hv | 0 | -9 | 9 | 0 | 1.5 | FALSE
25 MVA 110/10 kV | 0.07 | 14 | 0.41 | 25 | 10 | 110 | 12 | 150 | YNd5 | hv | 0 | -9 | 9 | 0 | 1.5 | FALSE
0.25 MVA 20/0.4 kV | 0.32 | 0.8 | 1.44 | 0.25 | 0.4 | 20 | 6 | 150 | Yzn5 | hv | 0 | -2 | 2 | 0 | 2.5 | FALSE
0.4 MVA 20/0.4 kV | 0.3375 | 1.35 | 1.425 | 0.4 | 0.4 | 20 | 6 | 150 | Dyn5 | hv | 0 | -2 | 2 | 0 | 2.5 | FALSE
0.63 MVA 20/0.4 kV | 0.2619 | 1.65 | 1.206 | 0.63 | 0.4 | 20 | 6 | 150 | Dyn5 | hv | 0 | -2 | 2 | 0 | 2.5 | FALSE
0.25 MVA 10/0.4 kV | 0.24 | 0.6 | 1.2 | 0.25 | 0.4 | 10 | 4 | 150 | Dyn5 | hv | 0 | -2 | 2 | 0 | 2.5 | FALSE
0.4 MVA 10/0.4 kV | 0.2375 | 0.95 | 1.325 | 0.4 | 0.4 | 10 | 4 | 150 | Dyn5 | hv | 0 | -2 | 2 | 0 | 2.5 | FALSE
0.63 MVA 10/0.4 kV | 0.1873 | 1.18 | 1.0794 | 0.63 | 0.4 | 10 | 4 | 150 | Dyn5 | hv | 0 | -2 | 2 | 0 | 2.5 | FALSE

## trafo3w_std_types
| sn_hv_mva | sn_mv_mva | sn_lv_mva | vn_hv_kv | vn_mv_kv | vn_lv_kv | vk_hv_percent | vk_mv_percent | vk_lv_percent | vkr_hv_percent | vkr_mv_percent | vkr_lv_percent | pfe_kw | i0_percent | shift_mv_degree | shift_lv_degree | vector_group | tap_side | tap_neutral | tap_min | tap_max | tap_step_percent
63/25/38 MVA 110/20/10 kV | 63 | 25 | 38 | 110 | 20 | 10 | 10.4 | 10.4 | 10.4 | 0.28 | 0.32 | 0.35 | 35 | 0.89 | 0 | 0 | YN0yn0yn0 | hv | 0 | -10 | 10 | 1.2
63/25/38 MVA 110/10/10 kV | 63 | 25 | 38 | 110 | 10 | 10 | 10.4 | 10.4 | 10.4 | 0.28 | 0.32 | 0.35 | 35 | 0.89 | 0 | 0 | YN0yn0yn0 | hv | 0 | -10 | 10 | 1.2

## fuse_std_types
| fuse_type | i_rated_a | t_avg | t_min | t_total | x_avg | x_min | x_total
HV 100A | HV 100A | 100 | 0 | [10.0, 3.64, 0.854, 0.281, 0.1, 0.0531, 0.022, 0.01] | [10.0, 4.267, 1.21, 0.403, 0.1, 0.058, 0.022, 0.01] | 0 | [300.0, 350.0, 450.0, 550.0, 700.0, 850.0, 1200.0, 1752.0] | [600.0, 700.0, 900.0, 1150.0, 1665.0, 2000.0, 3000.0, 4313.0]
HV 10A | HV 10A | 10 | 0 | [10.0, 1675.0, 0.344, 0.156, 0.1, 0.0417, 0.0171, 0.01] | [10.0, 1.3, 0.3, 0.155, 0.1, 0.0555, 0.023, 0.01] | 0 | [30.0, 32.0, 35.0, 37.0, 39.0, 50.0, 70.0, 88.0] | [60.0, 70.0, 80.0, 87.0, 94.0, 110.0, 150.0, 216.0]
HV 125A | HV 125A | 125 | 0 | [10.0, 1.82, 0.344, 0.1, 0.0467, 0.0269, 0.01] | [10.0, 2.478, 0.426, 0.1, 0.0427, 0.0211, 0.01] | 0 | [375.0, 500.0, 700.0, 925.0, 1200.0, 1500.0, 2341.0] | [750.0, 1000.0, 1500.0, 2200.0, 3000.0, 4000.0, 5765.0]
HV 160A | HV 160A | 160 | 0 | [10.0, 4.15, 1.03, 0.198, 0.1, 0.051, 0.0172, 0.01] | [10.0, 2.3, 0.734, 0.274, 0.1, 0.046, 0.0177, 0.01] | 0 | [480.0, 550.0, 700.0, 1000.0, 1260.0, 1600.0, 2500.0, 3227.0] | [960.0, 1300.0, 1700.0, 2200.0, 2996.0, 4000.0, 6000.0, 7946.0]
HV 16A | HV 16A | 16 | 0 | [10.0, 0.352, 0.164, 0.1, 0.0649, 0.0342, 0.01] | [10.0, 2.34, 0.722, 0.181, 0.1, 0.055, 0.0296, 0.01] | 0 | [48.0, 60.0, 65.0, 71.0, 80.0, 100.0, 162.0] | [96.0, 110.0, 125.0, 150.0, 168.0, 200.0, 250.0, 398.0]
HV 200A | HV 200A | 200 | 0 | [10.0, 4.267, 1.21, 0.403, 0.1, 0.058, 0.022, 0.01] | [10.0, 3.73, 1.654, 0.328, 0.1, 0.0531, 0.019, 0.01] | 0 | [600.0, 700.0, 900.0, 1150.0, 1665.0, 2000.0, 3000.0, 4313.0] | [1200.0, 1500.0, 1800.0, 2700.0, 3960.0, 5000.0, 7500.0, 10620.0]
HV 20A | HV 20A | 20 | 0 | [10.0, 1.3, 0.3, 0.155, 0.1, 0.0555, 0.023, 0.01] | [10.0, 1.3, 0.161, 0.1, 0.0611, 0.0399, 0.0141, 0.01] | 0 | [60.0, 70.0, 80.0, 87.0, 94.0, 110.0, 150.0, 216.0] | [120.0, 150.0, 200.0, 223.0, 260.0, 300.0, 450.0, 532.0]
HV 25A | HV 25A | 25 | 0 | [10.0, 2.512, 0.833, 0.299, 0.1, 0.0372, 0.0223, 0.01] | [10.0, 3.125, 0.597, 0.198, 0.1, 0.0378, 0.022, 0.01] | 0 | [75.0, 82.0, 90.0, 100.0, 124.0, 170.0, 200.0, 289.0] | [150.0, 170.0, 210.0, 250.0, 294.0, 400.0, 500.0, 711.0]
HV 31.5A | HV 31.5A | 31.5 | 0 | [10.0, 2.34, 0.722, 0.181, 0.1, 0.055, 0.0296, 0.01] | [10.0, 2.84, 0.368, 0.164, 0.1, 0.0621, 0.0378, 0.0195, 0.01] | 0 | [95.0, 110.0, 125.0, 150.0, 165.0, 200.0, 250.0, 390.0] | [189.0, 220.0, 300.0, 350.0, 393.0, 450.0, 530.0, 700.0, 960.0]
HV 40A | HV 40A | 40 | 0 | [10.0, 1.3, 0.161, 0.1, 0.0611, 0.0399, 0.0141, 0.01] | [10.0, 2.05, 0.369, 0.198, 0.1, 0.051, 0.0298, 0.01] | 0 | [120.0, 150.0, 200.0, 223.0, 260.0, 300.0, 450.0, 532.0] | [240.0, 300.0, 400.0, 450.0, 530.0, 650.0, 800.0, 1311.0]
HV 50A | HV 50A | 50 | 0 | [10.0, 3.215, 0.597, 0.198, 0.1, 0.0378, 0.022, 0.01] | [10.0, 3.64, 0.854, 0.281, 0.1, 0.0531, 0.022, 0.01] | 0 | [150.0, 170.0, 210.0, 250.0, 294.0, 400.0, 500.0, 711.0] | [300.0, 350.0, 450.0, 550.0, 700.0, 850.0, 1200.0, 1752.0]
HV 6.3A | HV 6.3A | 6.3 | 0 | [10.0, 1.39, 0.344, 0.168, 0.1, 0.056, 0.0263, 0.01] | [10.0, 1.711, 0.516, 0.198, 0.1, 0.0634, 0.0303, 0.01] | 0 | [19.0, 19.5, 20.4, 20.8, 22.0, 25.0, 32.0, 48.0] | [38.0, 40.0, 43.0, 48.0, 53.0, 60.0, 75.0, 118.0]
HV 63A | HV 63A | 63 | 0 | [10.0, 2.84, 0.368, 0.164, 0.1, 0.0621, 0.0378, 0.0195, 0.01] | [10.0, 1.82, 0.344, 0.1, 0.0467, 0.0269, 0.01] | 0 | [189.0, 220.0, 300.0, 350.0, 393.0, 450.0, 530.0, 700.0, 961.0] | [378.0, 500.0, 700.0, 934.0, 1200.0, 1500.0, 2366.0]
HV 80A | HV 80A | 80 | 0 | [10.0, 2.05, 0.369, 0.198, 0.1, 0.051, 0.0298, 0.01] | [10.0, 4.15, 1.03, 0.198, 0.1, 0.051, 0.0172, 0.01] | 0 | [240.0, 300.0, 400.0, 450.0, 530.0, 650.0, 800.0, 1311.0] | [480.0, 550.0, 700.0, 1000.0, 1260.0, 1600.0, 2500.0, 3227.0]
Siemens NH-1-100 | Siemens NH-1-100 | 100 | [5400.0, 2000.0, 400.0, 20.0, 1.0, 0.2, 0.012, 0.004] | 0 | 0 | [150.0, 190.0, 250.0, 430.0, 900.0, 1250.0, 2700.0, 3600.0] | 0 | 0
Siemens NH-1-125 | Siemens NH-1-125 | 125 | [4800.0, 120.0, 7.0, 0.1, 0.004] | 0 | 0 | [180.0, 400.0, 740.0, 2000.0, 4250.0] | 0 | 0
Siemens NH-1-16 | Siemens NH-1-16 | 16 | [4000.0, 400.0, 2.0, 0.1, 0.04, 0.01] | 0 | 0 | [26.0, 35.0, 75.0, 150.0, 200.0, 300.0] | 0 | 0
Siemens NH-1-160 | Siemens NH-1-160 | 160 | [4800.0, 120.0, 7.0, 0.1, 0.004] | 0 | 0 | [210.0, 500.0, 900.0, 2300.0, 5000.0] | 0 | 0
Siemens NH-1-25 | Siemens NH-1-25 | 25 | [4000.0, 1000.0, 10.0, 0.2, 0.02, 0.01] | 0 | 0 | [40.0, 50.0, 100.0, 210.0, 400.0, 500.0] | 0 | 0
Siemens NH-1-50 | Siemens NH-1-50 | 50 | [4000.0, 40.0, 4.0, 1.0, 0.02, 0.01] | 0 | 0 | [86.0, 200.0, 300.0, 400.0, 1000.0, 1280.0] | 0 | 0
Siemens NH-1-63 | Siemens NH-1-63 | 63 | [4000.0, 100.0, 10.0, 2.0, 0.04, 0.01] | 0 | 0 | [100.0, 200.0, 300.0, 400.0, 1000.0, 1500.0] | 0 | 0
Siemens NH-1-80 | Siemens NH-1-80 | 80 | [4800.0, 120.0, 7.0, 0.1, 0.01] | 0 | 0 | [150.58, 250.0, 450.0, 1150.0, 2470.0] | 0 | 0
Siemens NH-2-1000 | Siemens NH-2-1000 | 1000 | [4800.0, 120.0, 7.0, 0.1, 0.004] | 0 | 0 | [1900.0, 3500.0, 8400.0, 24000.0, 52000.0] | 0 | 0
Siemens NH-2-200 | Siemens NH-2-200 | 200 | [4800.0, 120.0, 7.0, 0.1, 0.004] | 0 | 0 | [280.0, 650.0, 1200.0, 3000.0, 7000.0] | 0 | 0
Siemens NH-2-224 | Siemens NH-2-224 | 224 | [4800.0, 120.0, 7.0, 0.2, 0.04, 0.004] | 0 | 0 | [400.0, 750.0, 1453.0, 3025.0, 4315.0, 7600.0] | 0 | 0
Siemens NH-2-250 | Siemens NH-2-250 | 250 | [4800.0, 120.0, 7.0, 0.1, 0.004] | 0 | 0 | [450.0, 800.0, 1650.0, 4000.0, 8500.0] | 0 | 0
Siemens NH-2-315 | Siemens NH-2-315 | 315 | [4800.0, 120.0, 7.0, 0.1, 0.004] | 0 | 0 | [550.0, 920.0, 1900.0, 5000.0, 11000.0] | 0 | 0
Siemens NH-2-355 | Siemens NH-2-355 | 355 | [4800.0, 120.0, 6.0, 0.1, 0.004] | 0 | 0 | [650.0, 1116.27, 2350.0, 5840.0, 12790.0] | 0 | 0
Siemens NH-2-400 | Siemens NH-2-400 | 400 | [4800.0, 120.0, 7.0, 0.1, 0.004] | 0 | 0 | [720.0, 1350.0, 2800.0, 6500.0, 15000.0] | 0 | 0
Siemens NH-2-425 | Siemens NH-2-425 | 425 | [4800.0, 120.0, 7.0, 0.1, 0.004] | 0 | 0 | [850.0, 1500.0, 3050.0, 7500.0, 16500.0] | 0 | 0
Siemens NH-2-630 | Siemens NH-2-630 | 630 | [4800.0, 120.0, 7.0, 0.1, 0.004] | 0 | 0 | [1200.0, 2000.0, 4800.0, 12000.0, 26000.0] | 0 | 0

## dtypes
| element | column | dtype
0 | bus | name | object
1 | bus | vn_kv | float64
2 | bus | type | object
3 | bus | zone | object
4 | bus | in_service | bool
5 | load | name | object
6 | load | bus | uint32
7 | load | p_mw | float64
8 | load | q_mvar | float64
9 | load | const_z_percent | float64
10 | load | const_i_percent | float64
11 | load | sn_mva | float64
12 | load | scaling | float64
13 | load | in_service | bool
14 | load | type | object
15 | ext_grid | name | object
16 | ext_grid | bus | uint32
17 | ext_grid | vm_pu | float64
18 | ext_grid | va_degree | float64
19 | ext_grid | slack_weight | float64
20 | ext_grid | in_service | bool
21 | line | name | object
22 | line | std_type | object
23 | line | from_bus | uint32
24 | line | to_bus | uint32
25 | line | length_km | float64
26 | line | r_ohm_per_km | float64
27 | line | x_ohm_per_km | float64
28 | line | c_nf_per_km | float64
29 | line | g_us_per_km | float64
30 | line | max_i_ka | float64
31 | line | df | float64
32 | line | parallel | uint32
33 | line | type | object
34 | line | in_service | bool
35 | trafo | name | object
36 | trafo | std_type | object
37 | trafo | hv_bus | uint32
38 | trafo | lv_bus | uint32
39 | trafo | sn_mva | float64
40 | trafo | vn_hv_kv | float64
41 | trafo | vn_lv_kv | float64
42 | trafo | vk_percent | float64
43 | trafo | vkr_percent | float64
44 | trafo | pfe_kw | float64
45 | trafo | i0_percent | float64
46 | trafo | shift_degree | float64
47 | trafo | tap_side | object
48 | trafo | tap_neutral | int32
49 | trafo | tap_min | int32
50 | trafo | tap_max | int32
51 | trafo | tap_step_percent | float64
52 | trafo | tap_step_degree | float64
53 | trafo | tap_pos | int32
54 | trafo | tap_phase_shifter | bool
55 | trafo | parallel | uint32
56 | trafo | df | float64
57 | trafo | in_service | bool
58 | line_geodata | coords | object
59 | bus_geodata | x | float64
60 | bus_geodata | y | float64
61 | bus_geodata | coords | object

## parameters
| version | format_version | converged | OPF_converged | name | f_hz | sn_mva
0 | 2.14.6 | 2.14.0 | FALSE | FALSE |  | 50 | 1