## bus
| name | vn_kv | type | zone | in_service
0 | bus_LV_6771-5_0_3_node_0 | 0.4 | n |  | TRUE
1 | bus_LV_6771-5_0_3_node_1 | 0.4 | n |  | TRUE
2 | bus_LV_6771-5_0_3_node_2 | 0.4 | n |  | TRUE
3 | bus_LV_6771-5_0_3_node_3 | 0.4 | n |  | TRUE
4 | bus_LV_6771-5_0_3_node_4 | 0.4 | n |  | TRUE
5 | bus_LV_6771-5_0_3_node_5 | 0.4 | n |  | TRUE
6 | bus_LV_6771-5_0_3_node_45 | 0.4 | n |  | TRUE
7 | bus_LV_6771-5_0_3_node_46 | 0.4 | n |  | TRUE
8 | bus_LV_6771-5_0_3_node_24 | 0.4 | n |  | TRUE
9 | bus_LV_6771-5_0_3_node_23 | 0.4 | n |  | TRUE
10 | bus_LV_6771-5_0_3_node_21 | 0.4 | n |  | TRUE
11 | bus_LV_6771-5_0_3_node_50 | 0.4 | n |  | TRUE
12 | bus_LV_6771-5_0_3_node_49 | 0.4 | n |  | TRUE
13 | bus_LV_6771-5_0_3_node_39 | 0.4 | n |  | TRUE
14 | bus_LV_6771-5_0_3_node_36 | 0.4 | n |  | TRUE
15 | bus_LV_6771-5_0_3_node_22 | 0.4 | n |  | TRUE
16 | bus_LV_6771-5_0_3_node_20 | 0.4 | n |  | TRUE
17 | bus_LV_6771-5_0_3_node_51 | 0.4 | n |  | TRUE
18 | bus_LV_6771-5_0_3_node_6 | 0.4 | n |  | TRUE
19 | bus_LV_6771-5_0_3_node_7 | 0.4 | n |  | TRUE
20 | bus_LV_6771-5_0_3_node_8 | 0.4 | n |  | TRUE
21 | bus_LV_6771-5_0_3_node_53 | 0.4 | n |  | TRUE
22 | bus_LV_6771-5_0_3_node_9 | 0.4 | n |  | TRUE
23 | bus_LV_6771-5_0_3_node_13 | 0.4 | n |  | TRUE
24 | bus_LV_6771-5_0_3_node_18 | 0.4 | n |  | TRUE
25 | bus_LV_6771-5_0_3_node_10 | 0.4 | n |  | TRUE
26 | bus_LV_6771-5_0_3_node_11 | 0.4 | n |  | TRUE
27 | bus_LV_6771-5_0_3_node_12 | 0.4 | n |  | TRUE
28 | bus_LV_6771-5_0_3_node_35 | 0.4 | n |  | TRUE
29 | bus_LV_6771-5_0_3_node_19 | 0.4 | n |  | TRUE
30 | bus_LV_6771-5_0_3_node_59 | 0.4 | n |  | TRUE
31 | bus_LV_6771-5_0_3_node_41 | 0.4 | n |  | TRUE
32 | bus_LV_6771-5_0_3_node_40 | 0.4 | n |  | TRUE
33 | bus_LV_6771-5_0_3_node_71 | 0.4 | n |  | TRUE
34 | bus_LV_6771-5_0_3_node_55 | 0.4 | n |  | TRUE
35 | bus_LV_6771-5_0_3_node_16 | 0.4 | n |  | TRUE
36 | bus_LV_6771-5_0_3_node_14 | 0.4 | n |  | TRUE
37 | bus_LV_6771-5_0_3_node_15 | 0.4 | n |  | TRUE
38 | bus_LV_6771-5_0_3_node_17 | 0.4 | n |  | TRUE
39 | bus_LV_6771-5_0_3_node_26 | 0.4 | n |  | TRUE
40 | bus_LV_6771-5_0_3_node_25 | 0.4 | n |  | TRUE
41 | bus_LV_6771-5_0_3_node_30 | 0.4 | n |  | TRUE
42 | bus_LV_6771-5_0_3_node_42 | 0.4 | n |  | TRUE
43 | bus_LV_6771-5_0_3_node_34 | 0.4 | n |  | TRUE
44 | bus_LV_6771-5_0_3_node_43 | 0.4 | n |  | TRUE
45 | bus_LV_6771-5_0_3_node_33 | 0.4 | n |  | TRUE
46 | bus_LV_6771-5_0_3_node_44 | 0.4 | n |  | TRUE
47 | bus_LV_6771-5_0_3_node_37 | 0.4 | n |  | TRUE
48 | bus_LV_6771-5_0_3_node_28 | 0.4 | n |  | TRUE
49 | bus_LV_6771-5_0_3_node_27 | 0.4 | n |  | TRUE
50 | bus_LV_6771-5_0_3_node_29 | 0.4 | n |  | TRUE
51 | bus_LV_6771-5_0_3_node_31 | 0.4 | n |  | TRUE
52 | bus_LV_6771-5_0_3_node_32 | 0.4 | n |  | TRUE
53 | bus_LV_6771-5_0_3_node_70 | 0.4 | n |  | TRUE
54 | bus_LV_6771-5_0_3_node_68 | 0.4 | n |  | TRUE
55 | bus_LV_6771-5_0_3_node_38 | 0.4 | n |  | TRUE
56 | bus_LV_6771-5_0_3_node_57 | 0.4 | n |  | TRUE
57 | bus_LV_6771-5_0_3_node_54 | 0.4 | n |  | TRUE
58 | bus_LV_6771-5_0_3_node_72 | 0.4 | n |  | TRUE
59 | bus_LV_6771-5_0_3_node_73 | 0.4 | n |  | TRUE
60 | bus_LV_6771-5_0_3_node_92 | 0.4 | n |  | TRUE
61 | bus_LV_6771-5_0_3_node_77 | 0.4 | n |  | TRUE
62 | bus_LV_6771-5_0_3_node_78 | 0.4 | n |  | TRUE
63 | bus_LV_6771-5_0_3_node_79 | 0.4 | n |  | TRUE
64 | bus_LV_6771-5_0_3_node_80 | 0.4 | n |  | TRUE
65 | bus_LV_6771-5_0_3_node_81 | 0.4 | n |  | TRUE
66 | bus_LV_6771-5_0_3_node_56 | 0.4 | n |  | TRUE
67 | bus_LV_6771-5_0_3_node_47 | 0.4 | n |  | TRUE
68 | bus_LV_6771-5_0_3_node_48 | 0.4 | n |  | TRUE
69 | bus_LV_6771-5_0_3_node_66 | 0.4 | n |  | TRUE
70 | bus_LV_6771-5_0_3_node_64 | 0.4 | n |  | TRUE
71 | bus_LV_6771-5_0_3_node_52 | 0.4 | n |  | TRUE
72 | bus_LV_6771-5_0_3_node_63 | 0.4 | n |  | TRUE
73 | bus_LV_6771-5_0_3_node_58 | 0.4 | n |  | TRUE
74 | bus_LV_6771-5_0_3_node_65 | 0.4 | n |  | TRUE
75 | bus_LV_6771-5_0_3_node_74 | 0.4 | n |  | TRUE
76 | bus_LV_6771-5_0_3_node_95 | 0.4 | n |  | TRUE
77 | bus_LV_6771-5_0_3_node_94 | 0.4 | n |  | TRUE
78 | bus_LV_6771-5_0_3_node_100 | 0.4 | n |  | TRUE
79 | bus_LV_6771-5_0_3_node_98 | 0.4 | n |  | TRUE
80 | bus_LV_6771-5_0_3_node_67 | 0.4 | n |  | TRUE
81 | bus_LV_6771-5_0_3_node_60 | 0.4 | n |  | TRUE
82 | bus_LV_6771-5_0_3_node_61 | 0.4 | n |  | TRUE
83 | bus_LV_6771-5_0_3_node_62 | 0.4 | n |  | TRUE
84 | bus_LV_6771-5_0_3_node_86 | 0.4 | n |  | TRUE
85 | bus_LV_6771-5_0_3_node_84 | 0.4 | n |  | TRUE
86 | bus_LV_6771-5_0_3_node_87 | 0.4 | n |  | TRUE
87 | bus_LV_6771-5_0_3_node_88 | 0.4 | n |  | TRUE
88 | bus_LV_6771-5_0_3_node_89 | 0.4 | n |  | TRUE
89 | bus_LV_6771-5_0_3_node_103 | 0.4 | n |  | TRUE
90 | bus_LV_6771-5_0_3_node_99 | 0.4 | n |  | TRUE
91 | bus_LV_6771-5_0_3_node_102 | 0.4 | n |  | TRUE
92 | bus_LV_6771-5_0_3_node_75 | 0.4 | n |  | TRUE
93 | bus_LV_6771-5_0_3_node_76 | 0.4 | n |  | TRUE
94 | bus_LV_6771-5_0_3_node_85 | 0.4 | n |  | TRUE
95 | bus_LV_6771-5_0_3_node_91 | 0.4 | n |  | TRUE
96 | bus_LV_6771-5_0_3_node_83 | 0.4 | n |  | TRUE
97 | bus_LV_6771-5_0_3_node_90 | 0.4 | n |  | TRUE
98 | bus_LV_6771-5_0_3_node_97 | 0.4 | n |  | TRUE
99 | bus_LV_6771-5_0_3_node_96 | 0.4 | n |  | TRUE
100 | bus_LV_6771-5_0_3_node_101 | 0.4 | n |  | TRUE
101 | bus_LV_6771-5_0_3_node_69 | 0.4 | n |  | TRUE
102 | bus_LV_6771-5_0_3_node_82 | 0.4 | n |  | TRUE
103 | bus_MV_342_0_node_177 | 20 | n |  | TRUE

## load
| name | bus | p_mw | q_mvar | const_z_percent | const_i_percent | sn_mva | scaling | in_service | type
0 | LV_6771-5_0_3_load_0 | 0 | 0.0019963 | 0.00050031 | 0 | 0 |  | 1 | TRUE | wye
1 | LV_6771-5_0_3_load_1 | 1 | 0.0016748 | 0.00041974 | 0 | 0 |  | 1 | TRUE | wye
2 | LV_6771-5_0_3_load_45 | 6 | 0.0020889 | 0.00052352 | 0 | 0 |  | 1 | TRUE | wye
3 | LV_6771-5_0_3_load_46 | 7 | 0.0017018 | 0.0004265 | 0 | 0 |  | 1 | TRUE | wye
4 | LV_6771-5_0_3_load_23 | 9 | 0.001663 | 0.00041679 | 0 | 0 |  | 1 | TRUE | wye
5 | LV_6771-5_0_3_load_50 | 11 | 0.0021338 | 0.00053478 | 0 | 0 |  | 1 | TRUE | wye
6 | LV_6771-5_0_3_load_49 | 12 | 0.0016076 | 0.00040289 | 0 | 0 |  | 1 | TRUE | wye
7 | LV_6771-5_0_3_load_39 | 13 | 0.0027525 | 0.00068985 | 0 | 0 |  | 1 | TRUE | wye
8 | LV_6771-5_0_3_load_36 | 14 | 0.0018746 | 0.00046982 | 0 | 0 |  | 1 | TRUE | wye
9 | LV_6771-5_0_3_load_20 | 16 | 0.0040251 | 0.0010088 | 0 | 0 |  | 1 | TRUE | wye
10 | LV_6771-5_0_3_load_51 | 17 | 0.0018823 | 0.00047175 | 0 | 0 |  | 1 | TRUE | wye
11 | LV_6771-5_0_3_load_6 | 18 | 0.001079 | 0.00027042 | 0 | 0 |  | 1 | TRUE | wye
12 | LV_6771-5_0_3_load_7 | 19 | 0.001546 | 0.00038747 | 0 | 0 |  | 1 | TRUE | wye
13 | LV_6771-5_0_3_load_53 | 21 | 0.0015363 | 0.00038503 | 0 | 0 |  | 1 | TRUE | wye
14 | LV_6771-5_0_3_load_13 | 23 | 0.0023551 | 0.00059026 | 0 | 0 |  | 1 | TRUE | wye
15 | LV_6771-5_0_3_load_18 | 24 | 0.0018291 | 0.0004584 | 0 | 0 |  | 1 | TRUE | wye
16 | LV_6771-5_0_3_load_10 | 25 | 0.00079232 | 0.00019857 | 0 | 0 |  | 1 | TRUE | wye
17 | LV_6771-5_0_3_load_11 | 26 | 0.00097388 | 0.00024408 | 0 | 0 |  | 1 | TRUE | wye
18 | LV_6771-5_0_3_load_12 | 27 | 0.0012848 | 0.00032199 | 0 | 0 |  | 1 | TRUE | wye
19 | LV_6771-5_0_3_load_35 | 28 | 0.0006693 | 0.00016774 | 0 | 0 |  | 1 | TRUE | wye
20 | LV_6771-5_0_3_load_19 | 29 | 0.00098891 | 0.00024784 | 0 | 0 |  | 1 | TRUE | wye
21 | LV_6771-5_0_3_load_59 | 30 | 0.0010198 | 0.00025558 | 0 | 0 |  | 1 | TRUE | wye
22 | LV_6771-5_0_3_load_41 | 31 | 0.0022268 | 0.00055809 | 0 | 0 |  | 1 | TRUE | wye
23 | LV_6771-5_0_3_load_40 | 32 | 0.0030497 | 0.00076433 | 0 | 0 |  | 1 | TRUE | wye
24 | LV_6771-5_0_3_load_71 | 33 | 0.0020239 | 0.00050723 | 0 | 0 |  | 1 | TRUE | wye
25 | LV_6771-5_0_3_load_55 | 34 | 0.001183 | 0.0002965 | 0 | 0 |  | 1 | TRUE | wye
26 | LV_6771-5_0_3_load_14 | 36 | 0.0019532 | 0.00048951 | 0 | 0 |  | 1 | TRUE | wye
27 | LV_6771-5_0_3_load_15 | 37 | 0.0020923 | 0.00052438 | 0 | 0 |  | 1 | TRUE | wye
28 | LV_6771-5_0_3_load_26 | 39 | 0.0026859 | 0.00067315 | 0 | 0 |  | 1 | TRUE | wye
29 | LV_6771-5_0_3_load_25 | 40 | 0.005263 | 0.001319 | 0 | 0 |  | 1 | TRUE | wye
30 | LV_6771-5_0_3_load_30 | 41 | 0.00051976 | 0.00013026 | 0 | 0 |  | 1 | TRUE | wye
31 | LV_6771-5_0_3_load_42 | 42 | 0.0020938 | 0.00052475 | 0 | 0 |  | 1 | TRUE | wye
32 | LV_6771-5_0_3_load_34 | 43 | 0.0014485 | 0.00036303 | 0 | 0 |  | 1 | TRUE | wye
33 | LV_6771-5_0_3_load_33 | 45 | 0.0026695 | 0.00066903 | 0 | 0 |  | 1 | TRUE | wye
34 | LV_6771-5_0_3_load_44 | 46 | 0.0027042 | 0.00067774 | 0 | 0 |  | 1 | TRUE | wye
35 | LV_6771-5_0_3_load_28 | 48 | 0.0021019 | 0.0005268 | 0 | 0 |  | 1 | TRUE | wye
36 | LV_6771-5_0_3_load_27 | 49 | 0.0015685 | 0.00039309 | 0 | 0 |  | 1 | TRUE | wye
37 | LV_6771-5_0_3_load_31 | 51 | 0.0034297 | 0.00085956 | 0 | 0 |  | 1 | TRUE | wye
38 | LV_6771-5_0_3_load_32 | 52 | 0.0051283 | 0.0012853 | 0 | 0 |  | 1 | TRUE | wye
39 | LV_6771-5_0_3_load_70 | 53 | 0.0057417 | 0.001439 | 0 | 0 |  | 1 | TRUE | wye
40 | LV_6771-5_0_3_load_38 | 55 | 0.0010221 | 0.00025617 | 0 | 0 |  | 1 | TRUE | wye
41 | LV_6771-5_0_3_load_57 | 56 | 0.001183 | 0.00029648 | 0 | 0 |  | 1 | TRUE | wye
42 | LV_6771-5_0_3_load_54 | 57 | 0.00082683 | 0.00020722 | 0 | 0 |  | 1 | TRUE | wye
43 | LV_6771-5_0_3_load_92 | 60 | 0.00086493 | 0.00021677 | 0 | 0 |  | 1 | TRUE | wye
44 | LV_6771-5_0_3_load_77 | 61 | 0.0023508 | 0.00058917 | 0 | 0 |  | 1 | TRUE | wye
45 | LV_6771-5_0_3_load_78 | 62 | 0.0051278 | 0.0012851 | 0 | 0 |  | 1 | TRUE | wye
46 | LV_6771-5_0_3_load_80 | 64 | 0.0032935 | 0.00082542 | 0 | 0 |  | 1 | TRUE | wye
47 | LV_6771-5_0_3_load_81 | 65 | 0.0023357 | 0.00058538 | 0 | 0 |  | 1 | TRUE | wye
48 | LV_6771-5_0_3_load_47 | 67 | 0.0038079 | 0.00095436 | 0 | 0 |  | 1 | TRUE | wye
49 | LV_6771-5_0_3_load_66 | 69 | 0.001377 | 0.00034512 | 0 | 0 |  | 1 | TRUE | wye
50 | LV_6771-5_0_3_load_64 | 70 | 0.0032472 | 0.00081382 | 0 | 0 |  | 1 | TRUE | wye
51 | LV_6771-5_0_3_load_52 | 71 | 0.004682 | 0.0011734 | 0 | 0 |  | 1 | TRUE | wye
52 | LV_6771-5_0_3_load_63 | 72 | 0.0058817 | 0.0014741 | 0 | 0 |  | 1 | TRUE | wye
53 | LV_6771-5_0_3_load_58 | 73 | 0.0067975 | 0.0017036 | 0 | 0 |  | 1 | TRUE | wye
54 | LV_6771-5_0_3_load_65 | 74 | 0.010712 | 0.0026847 | 0 | 0 |  | 1 | TRUE | wye
55 | LV_6771-5_0_3_load_74 | 75 | 0.0035923 | 0.00090031 | 0 | 0 |  | 1 | TRUE | wye
56 | LV_6771-5_0_3_load_95 | 76 | 0.0011213 | 0.00028102 | 0 | 0 |  | 1 | TRUE | wye
57 | LV_6771-5_0_3_load_94 | 77 | 0.00053726 | 0.00013465 | 0 | 0 |  | 1 | TRUE | wye
58 | LV_6771-5_0_3_load_100 | 78 | 0.0044196 | 0.0011077 | 0 | 0 |  | 1 | TRUE | wye
59 | LV_6771-5_0_3_load_98 | 79 | 0.0024985 | 0.00062617 | 0 | 0 |  | 1 | TRUE | wye
60 | LV_6771-5_0_3_load_67 | 80 | 0.0058804 | 0.0014738 | 0 | 0 |  | 1 | TRUE | wye
61 | LV_6771-5_0_3_load_60 | 81 | 0.003367 | 0.00084385 | 0 | 0 |  | 1 | TRUE | wye
62 | LV_6771-5_0_3_load_61 | 82 | 0.0024792 | 0.00062134 | 0 | 0 |  | 1 | TRUE | wye
63 | LV_6771-5_0_3_load_62 | 83 | 0.0020096 | 0.00050365 | 0 | 0 |  | 1 | TRUE | wye
64 | LV_6771-5_0_3_load_86 | 84 | 0.0027773 | 0.00069605 | 0 | 0 |  | 1 | TRUE | wye
65 | LV_6771-5_0_3_load_87 | 86 | 0.0021233 | 0.00053214 | 0 | 0 |  | 1 | TRUE | wye
66 | LV_6771-5_0_3_load_88 | 87 | 0.0035874 | 0.0008991 | 0 | 0 |  | 1 | TRUE | wye
67 | LV_6771-5_0_3_load_89 | 88 | 0.0019014 | 0.00047653 | 0 | 0 |  | 1 | TRUE | wye
68 | LV_6771-5_0_3_load_99 | 90 | 0.00079562 | 0.0001994 | 0 | 0 |  | 1 | TRUE | wye
69 | LV_6771-5_0_3_load_102 | 91 | 0.00049803 | 0.00012482 | 0 | 0 |  | 1 | TRUE | wye
70 | LV_6771-5_0_3_load_75 | 92 | 0.0016836 | 0.00042195 | 0 | 0 |  | 1 | TRUE | wye
71 | LV_6771-5_0_3_load_76 | 93 | 0.002464 | 0.00061755 | 0 | 0 |  | 1 | TRUE | wye
72 | LV_6771-5_0_3_load_91 | 95 | 0.00068043 | 0.00017053 | 0 | 0 |  | 1 | TRUE | wye
73 | LV_6771-5_0_3_load_83 | 96 | 0.0035936 | 0.00090063 | 0 | 0 |  | 1 | TRUE | wye
74 | LV_6771-5_0_3_load_90 | 97 | 0.002395 | 0.00060024 | 0 | 0 |  | 1 | TRUE | wye
75 | LV_6771-5_0_3_load_97 | 98 | 0.0015951 | 0.00039978 | 0 | 0 |  | 1 | TRUE | wye
76 | LV_6771-5_0_3_load_101 | 100 | 0.00064777 | 0.00016235 | 0 | 0 |  | 1 | TRUE | wye
77 | LV_6771-5_0_3_load_69 | 101 | 0.0048353 | 0.0012118 | 0 | 0 |  | 1 | TRUE | wye
78 | LV_6771-5_0_3_load_82 | 102 | 0.0040976 | 0.001027 | 0 | 0 |  | 1 | TRUE | wye

## ext_grid
| name | bus | vm_pu | va_degree | slack_weight | in_service
0 |  | 54 | 1 | 0 | 1 | TRUE

## line
| name | std_type | from_bus | to_bus | length_km | r_ohm_per_km | x_ohm_per_km | c_nf_per_km | g_us_per_km | max_i_ka | df | parallel | type | in_service
0 | LV_6771-5_0_3_line_0 | NAYY 4x150 SE | 0 | 1 | 0.0021264 | 0.208 | 0.08 | 261 | 0 | 0.27 | 1 | 1 | cs | TRUE
1 | LV_6771-5_0_3_line_1 | NAYY 4x150 SE | 0 | 2 | 0.023109 | 0.208 | 0.08 | 261 | 0 | 0.27 | 1 | 1 | cs | TRUE
2 | LV_6771-5_0_3_line_2 | NAYY 4x150 SE | 1 | 3 | 0.011098 | 0.208 | 0.08 | 261 | 0 | 0.27 | 1 | 1 | cs | TRUE
3 | LV_6771-5_0_3_line_3 | NAYY 4x150 SE | 2 | 4 | 0.036619 | 0.208 | 0.08 | 261 | 0 | 0.27 | 1 | 1 | cs | TRUE
4 | LV_6771-5_0_3_line_4 | NAYY 4x150 SE | 2 | 5 | 0.007665 | 0.208 | 0.08 | 261 | 0 | 0.27 | 1 | 1 | cs | TRUE
5 | LV_6771-5_0_3_line_5 | NAYY 4x150 SE | 3 | 6 | 0.030827 | 0.208 | 0.08 | 261 | 0 | 0.27 | 1 | 1 | cs | TRUE
6 | LV_6771-5_0_3_line_6 | NAYY 4x150 SE | 3 | 7 | 0.013087 | 0.208 | 0.08 | 261 | 0 | 0.27 | 1 | 1 | cs | TRUE
7 | LV_6771-5_0_3_line_7 | NAYY 4x150 SE | 4 | 8 | 0.020543 | 0.208 | 0.08 | 261 | 0 | 0.27 | 1 | 1 | cs | TRUE
8 | LV_6771-5_0_3_line_8 | NAYY 4x150 SE | 4 | 9 | 0.025208 | 0.208 | 0.08 | 261 | 0 | 0.27 | 1 | 1 | cs | TRUE
9 | LV_6771-5_0_3_line_9 | NAYY 4x150 SE | 5 | 10 | 0.036283 | 0.208 | 0.08 | 261 | 0 | 0.27 | 1 | 1 | cs | TRUE
10 | LV_6771-5_0_3_line_10 | NAYY 4x150 SE | 5 | 11 | 0.0020501 | 0.208 | 0.08 | 261 | 0 | 0.27 | 1 | 1 | cs | TRUE
11 | LV_6771-5_0_3_line_11 | NAYY 4x150 SE | 7 | 12 | 0.005578 | 0.208 | 0.08 | 261 | 0 | 0.27 | 1 | 1 | cs | TRUE
12 | LV_6771-5_0_3_line_12 | NAYY 4x150 SE | 8 | 13 | 0.020446 | 0.208 | 0.08 | 261 | 0 | 0.27 | 1 | 1 | cs | TRUE
13 | LV_6771-5_0_3_line_13 | NAYY 4x150 SE | 8 | 14 | 0.030151 | 0.208 | 0.08 | 261 | 0 | 0.27 | 1 | 1 | cs | TRUE
14 | LV_6771-5_0_3_line_14 | NAYY 4x150 SE | 10 | 15 | 0.03301 | 0.208 | 0.08 | 261 | 0 | 0.27 | 1 | 1 | cs | TRUE
15 | LV_6771-5_0_3_line_15 | NAYY 4x150 SE | 10 | 16 | 0.017007 | 0.208 | 0.08 | 261 | 0 | 0.27 | 1 | 1 | cs | TRUE
16 | LV_6771-5_0_3_line_16 | NAYY 4x150 SE | 11 | 17 | 0.039567 | 0.208 | 0.08 | 261 | 0 | 0.27 | 1 | 1 | cs | TRUE
17 | LV_6771-5_0_3_line_17 | NAYY 4x150 SE | 14 | 47 | 0.035525 | 0.208 | 0.08 | 261 | 0 | 0.27 | 1 | 1 | cs | TRUE
18 | LV_6771-5_0_3_line_18 | NAYY 4x150 SE | 15 | 43 | 0.012021 | 0.208 | 0.08 | 261 | 0 | 0.27 | 1 | 1 | cs | TRUE
19 | LV_6771-5_0_3_line_19 | NAYY 4x150 SE | 15 | 44 | 0.0429 | 0.208 | 0.08 | 261 | 0 | 0.27 | 1 | 1 | cs | TRUE
20 | LV_6771-5_0_3_line_20 | NAYY 4x150 SE | 17 | 71 | 0.0044612 | 0.208 | 0.08 | 261 | 0 | 0.27 | 1 | 1 | cs | TRUE
21 | LV_6771-5_0_3_line_21 | NAYY 4x150 SE | 18 | 19 | 0.021163 | 0.208 | 0.08 | 261 | 0 | 0.27 | 1 | 1 | cs | TRUE
22 | LV_6771-5_0_3_line_22 | NAYY 4x150 SE | 18 | 20 | 0.017632 | 0.208 | 0.08 | 261 | 0 | 0.27 | 1 | 1 | cs | TRUE
23 | LV_6771-5_0_3_line_23 | NAYY 4x150 SE | 19 | 21 | 0.047522 | 0.208 | 0.08 | 261 | 0 | 0.27 | 1 | 1 | cs | TRUE
24 | LV_6771-5_0_3_line_24 | NAYY 4x150 SE | 20 | 22 | 0.036083 | 0.208 | 0.08 | 261 | 0 | 0.27 | 1 | 1 | cs | TRUE
25 | LV_6771-5_0_3_line_25 | NAYY 4x150 SE | 22 | 23 | 0.011721 | 0.208 | 0.08 | 261 | 0 | 0.27 | 1 | 1 | cs | TRUE
26 | LV_6771-5_0_3_line_26 | NAYY 4x150 SE | 23 | 24 | 0.03131 | 0.208 | 0.08 | 261 | 0 | 0.27 | 1 | 1 | cs | TRUE
27 | LV_6771-5_0_3_line_27 | NAYY 4x150 SE | 24 | 35 | 0.030427 | 0.208 | 0.08 | 261 | 0 | 0.27 | 1 | 1 | cs | TRUE
28 | LV_6771-5_0_3_line_28 | NAYY 4x150 SE | 25 | 26 | 0.029286 | 0.208 | 0.08 | 261 | 0 | 0.27 | 1 | 1 | cs | TRUE
29 | LV_6771-5_0_3_line_29 | NAYY 4x150 SE | 26 | 27 | 0.050068 | 0.208 | 0.08 | 261 | 0 | 0.27 | 1 | 1 | cs | TRUE
30 | LV_6771-5_0_3_line_30 | NAYY 4x150 SE | 27 | 30 | 0.011958 | 0.208 | 0.08 | 261 | 0 | 0.27 | 1 | 1 | cs | TRUE
31 | LV_6771-5_0_3_line_31 | NAYY 4x150 SE | 28 | 29 | 0.015595 | 0.208 | 0.08 | 261 | 0 | 0.27 | 1 | 1 | cs | TRUE
32 | LV_6771-5_0_3_line_32 | NAYY 4x150 SE | 29 | 35 | 0.027754 | 0.208 | 0.08 | 261 | 0 | 0.27 | 1 | 1 | cs | TRUE
33 | LV_6771-5_0_3_line_33 | NAYY 4x150 SE | 30 | 33 | 0.034854 | 0.208 | 0.08 | 261 | 0 | 0.27 | 1 | 1 | cs | TRUE
34 | LV_6771-5_0_3_line_34 | NAYY 4x150 SE | 31 | 32 | 0.03174 | 0.208 | 0.08 | 261 | 0 | 0.27 | 1 | 1 | cs | TRUE
35 | LV_6771-5_0_3_line_35 | NAYY 4x150 SE | 32 | 34 | 0.0438 | 0.208 | 0.08 | 261 | 0 | 0.27 | 1 | 1 | cs | TRUE
36 | LV_6771-5_0_3_line_36 | NAYY 4x150 SE | 33 | 58 | 0.024809 | 0.208 | 0.08 | 261 | 0 | 0.27 | 1 | 1 | cs | TRUE
37 | LV_6771-5_0_3_line_37 | NAYY 4x150 SE | 34 | 56 | 0.022864 | 0.208 | 0.08 | 261 | 0 | 0.27 | 1 | 1 | cs | TRUE
38 | LV_6771-5_0_3_line_38 | NAYY 4x150 SE | 34 | 57 | 0.022146 | 0.208 | 0.08 | 261 | 0 | 0.27 | 1 | 1 | cs | TRUE
39 | LV_6771-5_0_3_line_39 | NAYY 4x150 SE | 35 | 36 | 0.0042058 | 0.208 | 0.08 | 261 | 0 | 0.27 | 1 | 1 | cs | TRUE
40 | LV_6771-5_0_3_line_40 | NAYY 4x150 SE | 36 | 37 | 0.02806 | 0.208 | 0.08 | 261 | 0 | 0.27 | 1 | 1 | cs | TRUE
41 | LV_6771-5_0_3_line_41 | NAYY 4x150 SE | 37 | 38 | 0.026791 | 0.208 | 0.08 | 261 | 0 | 0.27 | 1 | 1 | cs | TRUE
42 | LV_6771-5_0_3_line_42 | NAYY 4x150 SE | 38 | 39 | 0.00088314 | 0.208 | 0.08 | 261 | 0 | 0.27 | 1 | 1 | cs | TRUE
43 | LV_6771-5_0_3_line_43 | NAYY 4x150 SE | 39 | 42 | 0.030485 | 0.208 | 0.08 | 261 | 0 | 0.27 | 1 | 1 | cs | TRUE
44 | LV_6771-5_0_3_line_44 | NAYY 4x150 SE | 40 | 41 | 0.0034436 | 0.208 | 0.08 | 261 | 0 | 0.27 | 1 | 1 | cs | TRUE
45 | LV_6771-5_0_3_line_45 | NAYY 4x150 SE | 41 | 48 | 0.010585 | 0.208 | 0.08 | 261 | 0 | 0.27 | 1 | 1 | cs | TRUE
46 | LV_6771-5_0_3_line_46 | NAYY 4x150 SE | 42 | 44 | 0.010668 | 0.208 | 0.08 | 261 | 0 | 0.27 | 1 | 1 | cs | TRUE
47 | LV_6771-5_0_3_line_47 | NAYY 4x150 SE | 43 | 45 | 0.012681 | 0.208 | 0.08 | 261 | 0 | 0.27 | 1 | 1 | cs | TRUE
48 | LV_6771-5_0_3_line_48 | NAYY 4x150 SE | 44 | 46 | 0.027149 | 0.208 | 0.08 | 261 | 0 | 0.27 | 1 | 1 | cs | TRUE
49 | LV_6771-5_0_3_line_49 | NAYY 4x150 SE | 46 | 51 | 0.00012691 | 0.208 | 0.08 | 261 | 0 | 0.27 | 1 | 1 | cs | TRUE
50 | LV_6771-5_0_3_line_50 | NAYY 4x150 SE | 47 | 55 | 0.018957 | 0.208 | 0.08 | 261 | 0 | 0.27 | 1 | 1 | cs | TRUE
51 | LV_6771-5_0_3_line_51 | NAYY 4x150 SE | 48 | 49 | 0.026749 | 0.208 | 0.08 | 261 | 0 | 0.27 | 1 | 1 | cs | TRUE
52 | LV_6771-5_0_3_line_52 | NAYY 4x150 SE | 49 | 50 | 0.031091 | 0.208 | 0.08 | 261 | 0 | 0.27 | 1 | 1 | cs | TRUE
53 | LV_6771-5_0_3_line_53 | NAYY 4x150 SE | 50 | 51 | 0.037935 | 0.208 | 0.08 | 261 | 0 | 0.27 | 1 | 1 | cs | TRUE
54 | LV_6771-5_0_3_line_54 | NAYY 4x150 SE | 50 | 52 | 0.0026416 | 0.208 | 0.08 | 261 | 0 | 0.27 | 1 | 1 | cs | TRUE
55 | LV_6771-5_0_3_line_55 | NAYY 4x150 SE | 52 | 53 | 0.025877 | 0.208 | 0.08 | 261 | 0 | 0.27 | 1 | 1 | cs | TRUE
56 | LV_6771-5_0_3_line_56 | NAYY 4x150 SE | 53 | 54 | 0.018324 | 0.208 | 0.08 | 261 | 0 | 0.27 | 1 | 1 | cs | TRUE
57 | LV_6771-5_0_3_line_57 | NAYY 4x150 SE | 54 | 80 | 0.013129 | 0.208 | 0.08 | 261 | 0 | 0.27 | 1 | 1 | cs | TRUE
58 | LV_6771-5_0_3_line_58 | NAYY 4x150 SE | 54 | 73 | 0.017297 | 0.208 | 0.08 | 261 | 0 | 0.27 | 1 | 1 | cs | TRUE
59 | LV_6771-5_0_3_line_59 | NAYY 4x150 SE | 56 | 74 | 0.025638 | 0.208 | 0.08 | 261 | 0 | 0.27 | 1 | 1 | cs | TRUE
60 | LV_6771-5_0_3_line_60 | NAYY 4x150 SE | 57 | 66 | 0.014347 | 0.208 | 0.08 | 261 | 0 | 0.27 | 1 | 1 | cs | TRUE
61 | LV_6771-5_0_3_line_61 | NAYY 4x150 SE | 58 | 59 | 0.036726 | 0.208 | 0.08 | 261 | 0 | 0.27 | 1 | 1 | cs | TRUE
62 | LV_6771-5_0_3_line_62 | NAYY 4x150 SE | 59 | 60 | 0.042067 | 0.208 | 0.08 | 261 | 0 | 0.27 | 1 | 1 | cs | TRUE
63 | LV_6771-5_0_3_line_63 | NAYY 4x150 SE | 60 | 64 | 0.016175 | 0.208 | 0.08 | 261 | 0 | 0.27 | 1 | 1 | cs | TRUE
64 | LV_6771-5_0_3_line_64 | NAYY 4x150 SE | 61 | 62 | 0.017432 | 0.208 | 0.08 | 261 | 0 | 0.27 | 1 | 1 | cs | TRUE
65 | LV_6771-5_0_3_line_65 | NAYY 4x150 SE | 61 | 63 | 0.014431 | 0.208 | 0.08 | 261 | 0 | 0.27 | 1 | 1 | cs | TRUE
66 | LV_6771-5_0_3_line_66 | NAYY 4x150 SE | 63 | 64 | 0.02757 | 0.208 | 0.08 | 261 | 0 | 0.27 | 1 | 1 | cs | TRUE
67 | LV_6771-5_0_3_line_67 | NAYY 4x150 SE | 63 | 65 | 0.022214 | 0.208 | 0.08 | 261 | 0 | 0.27 | 1 | 1 | cs | TRUE
68 | LV_6771-5_0_3_line_68 | NAYY 4x150 SE | 65 | 76 | 0.0044621 | 0.208 | 0.08 | 261 | 0 | 0.27 | 1 | 1 | cs | TRUE
69 | LV_6771-5_0_3_line_69 | NAYY 4x150 SE | 66 | 73 | 0.023274 | 0.208 | 0.08 | 261 | 0 | 0.27 | 1 | 1 | cs | TRUE
70 | LV_6771-5_0_3_line_70 | NAYY 4x150 SE | 67 | 68 | 0.02323 | 0.208 | 0.08 | 261 | 0 | 0.27 | 1 | 1 | cs | TRUE
71 | LV_6771-5_0_3_line_71 | NAYY 4x150 SE | 68 | 69 | 0.029656 | 0.208 | 0.08 | 261 | 0 | 0.27 | 1 | 1 | cs | TRUE
72 | LV_6771-5_0_3_line_72 | NAYY 4x150 SE | 68 | 70 | 0.034704 | 0.208 | 0.08 | 261 | 0 | 0.27 | 1 | 1 | cs | TRUE
73 | LV_6771-5_0_3_line_73 | NAYY 4x150 SE | 69 | 71 | 0.004099 | 0.208 | 0.08 | 261 | 0 | 0.27 | 1 | 1 | cs | TRUE
74 | LV_6771-5_0_3_line_74 | NAYY 4x150 SE | 70 | 72 | 0.011924 | 0.208 | 0.08 | 261 | 0 | 0.27 | 1 | 1 | cs | TRUE
75 | LV_6771-5_0_3_line_75 | NAYY 4x150 SE | 72 | 82 | 0.0082434 | 0.208 | 0.08 | 261 | 0 | 0.27 | 1 | 1 | cs | TRUE
76 | LV_6771-5_0_3_line_76 | NAYY 4x150 SE | 74 | 75 | 0.039728 | 0.208 | 0.08 | 261 | 0 | 0.27 | 1 | 1 | cs | TRUE
77 | LV_6771-5_0_3_line_77 | NAYY 4x150 SE | 75 | 92 | 0.0020213 | 0.208 | 0.08 | 261 | 0 | 0.27 | 1 | 1 | cs | TRUE
78 | LV_6771-5_0_3_line_78 | NAYY 4x150 SE | 76 | 77 | 0.028774 | 0.208 | 0.08 | 261 | 0 | 0.27 | 1 | 1 | cs | TRUE
79 | LV_6771-5_0_3_line_79 | NAYY 4x150 SE | 77 | 99 | 0.0048057 | 0.208 | 0.08 | 261 | 0 | 0.27 | 1 | 1 | cs | TRUE
80 | LV_6771-5_0_3_line_80 | NAYY 4x150 SE | 78 | 79 | 0.016675 | 0.208 | 0.08 | 261 | 0 | 0.27 | 1 | 1 | cs | TRUE
81 | LV_6771-5_0_3_line_81 | NAYY 4x150 SE | 79 | 99 | 0.014616 | 0.208 | 0.08 | 261 | 0 | 0.27 | 1 | 1 | cs | TRUE
82 | LV_6771-5_0_3_line_82 | NAYY 4x150 SE | 80 | 101 | 0.033884 | 0.208 | 0.08 | 261 | 0 | 0.27 | 1 | 1 | cs | TRUE
83 | LV_6771-5_0_3_line_83 | NAYY 4x150 SE | 81 | 82 | 0.031723 | 0.208 | 0.08 | 261 | 0 | 0.27 | 1 | 1 | cs | TRUE
84 | LV_6771-5_0_3_line_84 | NAYY 4x150 SE | 81 | 83 | 0.029051 | 0.208 | 0.08 | 261 | 0 | 0.27 | 1 | 1 | cs | TRUE
85 | LV_6771-5_0_3_line_85 | NAYY 4x150 SE | 84 | 85 | 0.02217 | 0.208 | 0.08 | 261 | 0 | 0.27 | 1 | 1 | cs | TRUE
86 | LV_6771-5_0_3_line_86 | NAYY 4x150 SE | 85 | 86 | 0.020404 | 0.208 | 0.08 | 261 | 0 | 0.27 | 1 | 1 | cs | TRUE
87 | LV_6771-5_0_3_line_87 | NAYY 4x150 SE | 85 | 102 | 0.0078836 | 0.208 | 0.08 | 261 | 0 | 0.27 | 1 | 1 | cs | TRUE
88 | LV_6771-5_0_3_line_88 | NAYY 4x150 SE | 86 | 87 | 0.017264 | 0.208 | 0.08 | 261 | 0 | 0.27 | 1 | 1 | cs | TRUE
89 | LV_6771-5_0_3_line_89 | NAYY 4x150 SE | 87 | 88 | 0.017348 | 0.208 | 0.08 | 261 | 0 | 0.27 | 1 | 1 | cs | TRUE
90 | LV_6771-5_0_3_line_90 | NAYY 4x150 SE | 88 | 97 | 0.012381 | 0.208 | 0.08 | 261 | 0 | 0.27 | 1 | 1 | cs | TRUE
91 | LV_6771-5_0_3_line_91 | NAYY 4x150 SE | 89 | 90 | 0.016344 | 0.208 | 0.08 | 261 | 0 | 0.27 | 1 | 1 | cs | TRUE
92 | LV_6771-5_0_3_line_92 | NAYY 4x150 SE | 89 | 91 | 0.03408 | 0.208 | 0.08 | 261 | 0 | 0.27 | 1 | 1 | cs | TRUE
93 | LV_6771-5_0_3_line_93 | NAYY 4x150 SE | 90 | 97 | 0.026538 | 0.208 | 0.08 | 261 | 0 | 0.27 | 1 | 1 | cs | TRUE
94 | LV_6771-5_0_3_line_94 | NAYY 4x150 SE | 91 | 100 | 0.023373 | 0.208 | 0.08 | 261 | 0 | 0.27 | 1 | 1 | cs | TRUE
95 | LV_6771-5_0_3_line_95 | NAYY 4x150 SE | 92 | 93 | 0.029584 | 0.208 | 0.08 | 261 | 0 | 0.27 | 1 | 1 | cs | TRUE
96 | LV_6771-5_0_3_line_96 | NAYY 4x150 SE | 93 | 94 | 0.016373 | 0.208 | 0.08 | 261 | 0 | 0.27 | 1 | 1 | cs | TRUE
97 | LV_6771-5_0_3_line_97 | NAYY 4x150 SE | 94 | 95 | 0.033759 | 0.208 | 0.08 | 261 | 0 | 0.27 | 1 | 1 | cs | TRUE
98 | LV_6771-5_0_3_line_98 | NAYY 4x150 SE | 94 | 96 | 0.019101 | 0.208 | 0.08 | 261 | 0 | 0.27 | 1 | 1 | cs | TRUE
99 | LV_6771-5_0_3_line_99 | NAYY 4x150 SE | 95 | 98 | 0.0046465 | 0.208 | 0.08 | 261 | 0 | 0.27 | 1 | 1 | cs | TRUE
100 | LV_6771-5_0_3_line_100 | NAYY 4x150 SE | 96 | 102 | 0.0115 | 0.208 | 0.08 | 261 | 0 | 0.27 | 1 | 1 | cs | TRUE
101 | LV_6771-5_0_3_line_101 | NAYY 4x150 SE | 98 | 99 | 0.021599 | 0.208 | 0.08 | 261 | 0 | 0.27 | 1 | 1 | cs | TRUE

## trafo
| name | std_type | hv_bus | lv_bus | sn_mva | vn_hv_kv | vn_lv_kv | vk_percent | vkr_percent | pfe_kw | i0_percent | shift_degree | tap_side | tap_neutral | tap_min | tap_max | tap_step_percent | tap_step_degree | tap_pos | tap_phase_shifter | parallel | df | in_service
0 | LV_6771-5_0_3_trafo_68 | 0.25 MVA 20/0.4 kV | 103 | 54 | 0.25 | 20 | 0.4 | 6 | 1.44 | 0.8 | 0.32 | 150 | hv | 0 | -2 | 2 | 2.5 | 0 | 0 | FALSE | 1 | 1 | TRUE

## line_geodata
| x0 | y0 | x1 | y1 | x2 | y2 | x3 | y3 | x4 | y4 | x5 | y5 | x6 | y6 | x7 | y7 | x8 | y8 | x9 | y9 | x10 | y10
0 | 2576212.7196 | 1252540.5894 | 2576211.8838 | 1252542.5446
1 | 2576221.6559 | 1252519.2819 | 2576220.8704 | 1252520.9751 | 2576219.7723 | 1252523.748 | 2576219.1526 | 1252525.3738 | 2576218.6074 | 1252526.7769 | 2576217.5237 | 1252529.3496 | 2576212.7196 | 1252540.5894
2 | 2576207.5219 | 1252552.7499 | 2576211.8838 | 1252542.5446
3 | 2576186.2426 | 1252509.6516 | 2576215.097 | 1252517.0068 | 2576218.3006 | 1252518.0613 | 2576219.9933 | 1252518.6548 | 2576221.6559 | 1252519.2819
4 | 2576227.5152 | 1252514.6219 | 2576224.2019 | 1252516.3252 | 2576223.4119 | 1252516.8955 | 2576222.7806 | 1252517.5206 | 2576222.2405 | 1252518.3011 | 2576221.6559 | 1252519.2819
5 | 2576207.5219 | 1252552.7499 | 2576232.0293 | 1252571.4491
6 | 2576207.5219 | 1252552.7499 | 2576201.9549 | 1252564.5942
7 | 2576166.1821 | 1252504.9629 | 2576186.2426 | 1252509.6516
8 | 2576186.2426 | 1252509.6516 | 2576181.2964 | 1252534.3696
9 | 2576227.5152 | 1252514.6219 | 2576226.4634 | 1252512.0133 | 2576225.5323 | 1252509.4042 | 2576224.568 | 1252506.0614 | 2576223.8129 | 1252502.1841 | 2576223.3357 | 1252497.9721 | 2576223.2512 | 1252493.8698 | 2576223.4004 | 1252489.7109 | 2576223.868 | 1252485.9065 | 2576224.8623 | 1252481.7219 | 2576225.6747 | 1252479.217
10 | 2576227.5152 | 1252514.6219 | 2576228.5282 | 1252516.4042
11 | 2576201.9549 | 1252564.5942 | 2576199.5822 | 1252569.6424
12 | 2576166.1821 | 1252504.9629 | 2576161.2973 | 1252524.8179
13 | 2576166.1821 | 1252504.9629 | 2576136.7448 | 1252498.4412
14 | 2576235.9237 | 1252447.8328 | 2576235.1116 | 1252450.4044 | 2576233.8597 | 1252454.3342 | 2576232.3536 | 1252458.8433 | 2576228.6333 | 1252470.0101 | 2576225.6747 | 1252479.217
15 | 2576225.6747 | 1252479.217 | 2576209.195 | 1252475.0167
16 | 2576228.5282 | 1252516.4042 | 2576229.7723 | 1252518.5932 | 2576232.1853 | 1252521.9412 | 2576235.7776 | 1252525.8182 | 2576240.9887 | 1252530.6893 | 2576246.621 | 1252535.2252 | 2576257.391 | 1252542.9815
17 | 2576102.0611 | 1252490.7572 | 2576136.7448 | 1252498.4412
18 | 2576235.9237 | 1252447.8328 | 2576225.3267 | 1252442.1577
19 | 2576249.0247 | 1252406.9752 | 2576247.4165 | 1252412.363 | 2576235.9237 | 1252447.8328
20 | 2576261.0111 | 1252545.5885 | 2576257.391 | 1252542.9815
21 | 2576304.9118 | 1252191.6994 | 2576293.7524 | 1252173.7172
22 | 2576314.209 | 1252206.681 | 2576304.9118 | 1252191.6994
23 | 2576293.7524 | 1252173.7172 | 2576333.4872 | 1252147.6501
24 | 2576303.5415 | 1252241.1577 | 2576314.209 | 1252206.681
25 | 2576303.5415 | 1252241.1577 | 2576301.1643 | 1252248.6166 | 2576299.9564 | 1252252.3167
26 | 2576299.9564 | 1252252.3167 | 2576290.9594 | 1252279.8782 | 2576290.2403 | 1252282.0813
27 | 2576280.7993 | 1252311.0063 | 2576290.2403 | 1252282.0813
28 | 2576375.79 | 1252276.0879 | 2576402.1565 | 1252288.8354
29 | 2576402.1565 | 1252288.8354 | 2576447.2323 | 1252310.6284
30 | 2576458.8248 | 1252312.9725 | 2576456.2895 | 1252313.016 | 2576453.3905 | 1252312.6718 | 2576450.2859 | 1252311.8726 | 2576447.2323 | 1252310.6284
31 | 2576306.0478 | 1252322.5289 | 2576320.2357 | 1252329.0037
32 | 2576280.7993 | 1252311.0063 | 2576306.0478 | 1252322.5289
33 | 2576458.8248 | 1252312.9725 | 2576458.8248 | 1252312.9725 | 2576462.7471 | 1252312.5677 | 2576465.2826 | 1252312.591 | 2576467.517 | 1252312.7933 | 2576469.7299 | 1252313.2515 | 2576471.8078 | 1252313.9436 | 2576491.2703 | 1252323.4982
34 | 2576415.4845 | 1252377.8047 | 2576389.7497 | 1252365.9835 | 2576386.7028 | 1252364.4308
35 | 2576393.7463 | 1252415.8293 | 2576415.4845 | 1252377.8047
36 | 2576515.0451 | 1252328.7923 | 2576509.1706 | 1252325.9583 | 2576506.5107 | 1252325.0349 | 2576503.8607 | 1252324.6897 | 2576501.1898 | 1252324.8004 | 2576498.1497 | 1252325.0238 | 2576495.2659 | 1252324.7017 | 2576491.3978 | 1252323.5608 | 2576491.2703 | 1252323.4982
37 | 2576414.5863 | 1252425.2344 | 2576393.7463 | 1252415.8293
38 | 2576373.5608 | 1252406.7196 | 2576373.5608 | 1252406.7196 | 2576393.7463 | 1252415.8293
39 | 2576280.7993 | 1252311.0063 | 2576279.4438 | 1252314.9877
40 | 2576279.4438 | 1252314.9877 | 2576279.4196 | 1252315.0589 | 2576270.5784 | 1252341.6107
41 | 2576262.1145 | 1252367.0295 | 2576270.5784 | 1252341.6107
42 | 2576262.1145 | 1252367.0295 | 2576261.9432 | 1252367.5972 | 2576261.8528 | 1252367.8729
43 | 2576252.35 | 1252396.8392 | 2576261.8528 | 1252367.8729
44 | 2576304.3463 | 1252386.1457 | 2576301.2091 | 1252384.7257
45 | 2576313.9894 | 1252390.5106 | 2576304.3463 | 1252386.1457
46 | 2576249.0247 | 1252406.9752 | 2576252.35 | 1252396.8392
47 | 2576214.1478 | 1252436.171 | 2576225.3267 | 1252442.1577
48 | 2576249.0247 | 1252406.9752 | 2576273.4041 | 1252418.9217
49 | 2576273.4041 | 1252418.9217 | 2576273.5181 | 1252418.9775
50 | 2576102.0611 | 1252490.7572 | 2576097.1023 | 1252509.0561
51 | 2576313.9894 | 1252390.5106 | 2576326.7799 | 1252396.3002 | 2576321.2096 | 1252407.7238
52 | 2576307.5828 | 1252435.6699 | 2576321.2096 | 1252407.7238
53 | 2576307.5828 | 1252435.6699 | 2576273.5181 | 1252418.9775
54 | 2576307.5828 | 1252435.6699 | 2576309.9577 | 1252436.8267
55 | 2576333.2219 | 1252448.1577 | 2576309.9577 | 1252436.8267
56 | 2576349.6954 | 1252456.1812 | 2576333.2219 | 1252448.1577
57 | 2576349.6954 | 1252456.1812 | 2576352.0411 | 1252467.2236 | 2576353.7048 | 1252468.0102
58 | 2576349.6954 | 1252456.1812 | 2576357.2125 | 1252440.6029
59 | 2576414.5863 | 1252425.2344 | 2576411.7029 | 1252450.7096
60 | 2576367.3269 | 1252419.642 | 2576373.5608 | 1252406.7196
61 | 2576548.2053 | 1252344.7821 | 2576515.0451 | 1252328.7923
62 | 2576544.1691 | 1252381.0666 | 2576554.5132 | 1252359.8337 | 2576555.2075 | 1252357.9519 | 2576555.6085 | 1252356.327 | 2576555.722 | 1252354.5031 | 2576555.3811 | 1252352.2697 | 2576554.5275 | 1252350.1606 | 2576553.2222 | 1252348.2867 | 2576551.2987 | 1252346.5821 | 2576548.2053 | 1252344.7821
63 | 2576544.1691 | 1252381.0666 | 2576535.2727 | 1252377.3217 | 2576533.2408 | 1252376.8072 | 2576531.2176 | 1252376.5818 | 2576528.8274 | 1252376.646
64 | 2576483.9771 | 1252385.2756 | 2576500.1203 | 1252391.8537
65 | 2576513.4842 | 1252397.2993 | 2576500.1203 | 1252391.8537
66 | 2576513.4842 | 1252397.2993 | 2576518.7429 | 1252383.8251 | 2576519.9935 | 1252381.4296 | 2576521.5108 | 1252379.6891 | 2576523.4143 | 1252378.2584 | 2576525.847 | 1252377.1035 | 2576528.3052 | 1252376.6601 | 2576528.8274 | 1252376.646
67 | 2576513.4842 | 1252397.2993 | 2576505.0564 | 1252417.8522
68 | 2576505.0564 | 1252417.8522 | 2576503.3635 | 1252421.9807
69 | 2576367.3269 | 1252419.642 | 2576357.2125 | 1252440.6029
70 | 2576289.062 | 1252564.3405 | 2576276.2293 | 1252583.7038
71 | 2576289.062 | 1252564.3405 | 2576271.7229 | 1252553.3029 | 2576264.3373 | 1252547.984
72 | 2576289.062 | 1252564.3405 | 2576302.8152 | 1252573.091 | 2576318.9578 | 1252581.9285
73 | 2576261.0111 | 1252545.5885 | 2576264.3373 | 1252547.984
74 | 2576318.9578 | 1252581.9285 | 2576329.417 | 1252587.6546
75 | 2576336.7149 | 1252591.484 | 2576333.6617 | 1252589.9784 | 2576329.417 | 1252587.6546
76 | 2576411.7029 | 1252450.7096 | 2576424.8045 | 1252488.2147
77 | 2576424.8045 | 1252488.2147 | 2576426.6742 | 1252488.9828
78 | 2576492.4469 | 1252448.603 | 2576503.3635 | 1252421.9807
79 | 2576490.6236 | 1252453.0494 | 2576492.4469 | 1252448.603
80 | 2576461.7504 | 1252440.9899 | 2576477.1371 | 1252447.4165
81 | 2576490.6236 | 1252453.0494 | 2576477.1371 | 1252447.4165
82 | 2576380.7509 | 1252485.5652 | 2576379.1139 | 1252480.0236 | 2576353.7048 | 1252468.0102
83 | 2576365.1671 | 1252605.5141 | 2576336.7149 | 1252591.484
84 | 2576365.1671 | 1252605.5141 | 2576391.2225 | 1252618.3624
85 | 2576460.502 | 1252544.1186 | 2576463.0307 | 1252546.2321 | 2576464.6214 | 1252547.7601 | 2576465.7294 | 1252549.3456 | 2576466.3843 | 1252550.844 | 2576466.838 | 1252552.988 | 2576466.771 | 1252555.1008 | 2576466.3256 | 1252556.926 | 2576465.4818 | 1252559.1531 | 2576463.7102 | 1252563.3407
86 | 2576460.502 | 1252544.1186 | 2576479.3878 | 1252551.8409
87 | 2576460.502 | 1252544.1186 | 2576459.32 | 1252542.9002 | 2576458.4923 | 1252541.6027 | 2576457.5864 | 1252539.605 | 2576457.2749 | 1252537.1713
88 | 2576492.533 | 1252551.9797 | 2576490.8777 | 1252556.539 | 2576479.3878 | 1252551.8409
89 | 2576492.533 | 1252551.9797 | 2576498.4534 | 1252535.6728 | 2576498.4534 | 1252535.6728
90 | 2576498.4534 | 1252535.6728 | 2576510.1256 | 1252539.8032
91 | 2576550.438 | 1252553.2999 | 2576535.084 | 1252547.6964
92 | 2576550.438 | 1252553.2999 | 2576561.8202 | 1252521.177
93 | 2576535.084 | 1252547.6964 | 2576522.6823 | 1252543.1702 | 2576521.2282 | 1252543.7319 | 2576510.1256 | 1252539.8032
94 | 2576569.6263 | 1252499.1464 | 2576561.8202 | 1252521.177
95 | 2576426.6742 | 1252488.9828 | 2576435.04 | 1252492.4193 | 2576439.91 | 1252496.9473 | 2576452.7352 | 1252502.2799
96 | 2576467.853 | 1252508.5657 | 2576452.7352 | 1252502.2799
97 | 2576467.853 | 1252508.5657 | 2576480.6639 | 1252477.3318
98 | 2576467.853 | 1252508.5657 | 2576460.6039 | 1252526.2373
99 | 2576480.6639 | 1252477.3318 | 2576482.4272 | 1252473.0328
100 | 2576457.2749 | 1252537.1713 | 2576457.5664 | 1252534.6018 | 2576458.3324 | 1252531.7746 | 2576460.6039 | 1252526.2373
101 | 2576490.6236 | 1252453.0494 | 2576482.4272 | 1252473.0328

## bus_geodata
| x | y | coords
0 | 2576212.7196 | 1252540.5894
1 | 2576211.8838 | 1252542.5446
2 | 2576221.6559 | 1252519.2819
3 | 2576207.5219 | 1252552.7499
4 | 2576186.2426 | 1252509.6516
5 | 2576227.5152 | 1252514.6219
6 | 2576232.0293 | 1252571.4491
7 | 2576201.9549 | 1252564.5942
8 | 2576166.1821 | 1252504.9629
9 | 2576181.2964 | 1252534.3696
10 | 2576225.6747 | 1252479.217
11 | 2576228.5282 | 1252516.4042
12 | 2576199.5822 | 1252569.6424
13 | 2576161.2973 | 1252524.8179
14 | 2576136.7448 | 1252498.4412
15 | 2576235.9237 | 1252447.8327
16 | 2576209.195 | 1252475.0167
17 | 2576257.391 | 1252542.9815
18 | 2576304.9118 | 1252191.6994
19 | 2576293.7524 | 1252173.7172
20 | 2576314.209 | 1252206.681
21 | 2576333.4872 | 1252147.6501
22 | 2576303.5415 | 1252241.1577
23 | 2576299.9564 | 1252252.3167
24 | 2576290.2403 | 1252282.0813
25 | 2576375.79 | 1252276.0879
26 | 2576402.1565 | 1252288.8354
27 | 2576447.2323 | 1252310.6284
28 | 2576320.2357 | 1252329.0037
29 | 2576306.0478 | 1252322.5289
30 | 2576458.8248 | 1252312.9725
31 | 2576386.7028 | 1252364.4308
32 | 2576415.4845 | 1252377.8047
33 | 2576491.2703 | 1252323.4982
34 | 2576393.7463 | 1252415.8293
35 | 2576280.7993 | 1252311.0063
36 | 2576279.4438 | 1252314.9877
37 | 2576270.5784 | 1252341.6107
38 | 2576262.1145 | 1252367.0295
39 | 2576261.8528 | 1252367.8729
40 | 2576301.2091 | 1252384.7257
41 | 2576304.3463 | 1252386.1457
42 | 2576252.35 | 1252396.8392
43 | 2576225.3267 | 1252442.1577
44 | 2576249.0247 | 1252406.9752
45 | 2576214.1478 | 1252436.171
46 | 2576273.4042 | 1252418.9217
47 | 2576102.0611 | 1252490.7572
48 | 2576313.9894 | 1252390.5106
49 | 2576321.2096 | 1252407.7238
50 | 2576307.5828 | 1252435.6699
51 | 2576273.5181 | 1252418.9775
52 | 2576309.9577 | 1252436.8267
53 | 2576333.2219 | 1252448.1577
54 | 2576349.6954 | 1252456.1812
55 | 2576097.1023 | 1252509.0561
56 | 2576414.5863 | 1252425.2344
57 | 2576373.5608 | 1252406.7196
58 | 2576515.0451 | 1252328.7923
59 | 2576548.2053 | 1252344.7821
60 | 2576544.1691 | 1252381.0666
61 | 2576500.1203 | 1252391.8537
62 | 2576483.9771 | 1252385.2756
63 | 2576513.4842 | 1252397.2993
64 | 2576528.8274 | 1252376.646
65 | 2576505.0564 | 1252417.8522
66 | 2576367.3269 | 1252419.642
67 | 2576276.2293 | 1252583.7038
68 | 2576289.062 | 1252564.3405
69 | 2576264.3373 | 1252547.984
70 | 2576318.9578 | 1252581.9285
71 | 2576261.0111 | 1252545.5885
72 | 2576329.417 | 1252587.6546
73 | 2576357.2125 | 1252440.6029
74 | 2576411.7029 | 1252450.7096
75 | 2576424.8045 | 1252488.2147
76 | 2576503.3635 | 1252421.9807
77 | 2576492.4469 | 1252448.603
78 | 2576461.7504 | 1252440.9899
79 | 2576477.1371 | 1252447.4165
80 | 2576353.7048 | 1252468.0102
81 | 2576365.1671 | 1252605.5141
82 | 2576336.7149 | 1252591.484
83 | 2576391.2225 | 1252618.3624
84 | 2576463.7102 | 1252563.3407
85 | 2576460.502 | 1252544.1186
86 | 2576479.3878 | 1252551.8409
87 | 2576492.533 | 1252551.9797
88 | 2576498.4534 | 1252535.6728
89 | 2576550.438 | 1252553.2999
90 | 2576535.084 | 1252547.6964
91 | 2576561.8202 | 1252521.177
92 | 2576426.6742 | 1252488.9828
93 | 2576452.7352 | 1252502.2799
94 | 2576467.853 | 1252508.5657
95 | 2576480.6639 | 1252477.3318
96 | 2576460.6039 | 1252526.2373
97 | 2576510.1256 | 1252539.8032
98 | 2576482.4272 | 1252473.0328
99 | 2576490.6236 | 1252453.0494
100 | 2576569.6263 | 1252499.1464
101 | 2576380.7509 | 1252485.5652
102 | 2576457.2749 | 1252537.1713
103 | 2576367.3269 | 1252419.642

## line_std_types
| c_nf_per_km | r_ohm_per_km | x_ohm_per_km | max_i_ka | type | q_mm2 | alpha | voltage_rating
NAYY 4x50 SE | 210 | 0.642 | 0.083 | 0.142 | cs | 50 | 0.00403 | LV
NAYY 4x120 SE | 264 | 0.225 | 0.08 | 0.242 | cs | 120 | 0.00403 | LV
NAYY 4x150 SE | 261 | 0.208 | 0.08 | 0.27 | cs | 150 | 0.00403 | LV
NA2XS2Y 1x95 RM/25 12/20 kV | 216 | 0.313 | 0.132 | 0.252 | cs | 95 | 0.00403 | MV
NA2XS2Y 1x185 RM/25 12/20 kV | 273 | 0.161 | 0.117 | 0.362 | cs | 185 | 0.00403 | MV
NA2XS2Y 1x240 RM/25 12/20 kV | 304 | 0.122 | 0.112 | 0.421 | cs | 240 | 0.00403 | MV
NA2XS2Y 1x95 RM/25 6/10 kV | 315 | 0.313 | 0.123 | 0.249 | cs | 95 | 0.00403 | MV
NA2XS2Y 1x185 RM/25 6/10 kV | 406 | 0.161 | 0.11 | 0.358 | cs | 185 | 0.00403 | MV
NA2XS2Y 1x240 RM/25 6/10 kV | 456 | 0.122 | 0.105 | 0.416 | cs | 240 | 0.00403 | MV
NA2XS2Y 1x150 RM/25 12/20 kV | 250 | 0.206 | 0.116 | 0.319 | cs | 150 | 0.00403 | MV
NA2XS2Y 1x120 RM/25 12/20 kV | 230 | 0.253 | 0.119 | 0.283 | cs | 120 | 0.00403 | MV
NA2XS2Y 1x70 RM/25 12/20 kV | 190 | 0.443 | 0.132 | 0.22 | cs | 70 | 0.00403 | MV
NA2XS2Y 1x150 RM/25 6/10 kV | 360 | 0.206 | 0.11 | 0.315 | cs | 150 | 0.00403 | MV
NA2XS2Y 1x120 RM/25 6/10 kV | 340 | 0.253 | 0.113 | 0.28 | cs | 120 | 0.00403 | MV
NA2XS2Y 1x70 RM/25 6/10 kV | 280 | 0.443 | 0.123 | 0.217 | cs | 70 | 0.00403 | MV
N2XS(FL)2Y 1x120 RM/35 64/110 kV | 112 | 0.153 | 0.166 | 0.366 | cs | 120 | 0.00393 | HV
N2XS(FL)2Y 1x185 RM/35 64/110 kV | 125 | 0.099 | 0.156 | 0.457 | cs | 185 | 0.00393 | HV
N2XS(FL)2Y 1x240 RM/35 64/110 kV | 135 | 0.075 | 0.149 | 0.526 | cs | 240 | 0.00393 | HV
N2XS(FL)2Y 1x300 RM/35 64/110 kV | 144 | 0.06 | 0.144 | 0.588 | cs | 300 | 0.00393 | HV
15-AL1/3-ST1A 0.4 | 11 | 1.8769 | 0.35 | 0.105 | ol | 16 | 0.00403 | LV
24-AL1/4-ST1A 0.4 | 11.25 | 1.2012 | 0.335 | 0.14 | ol | 24 | 0.00403 | LV
48-AL1/8-ST1A 0.4 | 12.2 | 0.5939 | 0.3 | 0.21 | ol | 48 | 0.00403 | LV
94-AL1/15-ST1A 0.4 | 13.2 | 0.306 | 0.29 | 0.35 | ol | 94 | 0.00403 | LV
34-AL1/6-ST1A 10.0 | 9.7 | 0.8342 | 0.36 | 0.17 | ol | 34 | 0.00403 | MV
48-AL1/8-ST1A 10.0 | 10.1 | 0.5939 | 0.35 | 0.21 | ol | 48 | 0.00403 | MV
70-AL1/11-ST1A 10.0 | 10.4 | 0.4132 | 0.339 | 0.29 | ol | 70 | 0.00403 | MV
94-AL1/15-ST1A 10.0 | 10.75 | 0.306 | 0.33 | 0.35 | ol | 94 | 0.00403 | MV
122-AL1/20-ST1A 10.0 | 11.1 | 0.2376 | 0.323 | 0.41 | ol | 122 | 0.00403 | MV
149-AL1/24-ST1A 10.0 | 11.25 | 0.194 | 0.315 | 0.47 | ol | 149 | 0.00403 | MV
34-AL1/6-ST1A 20.0 | 9.15 | 0.8342 | 0.382 | 0.17 | ol | 34 | 0.00403 | MV
48-AL1/8-ST1A 20.0 | 9.5 | 0.5939 | 0.372 | 0.21 | ol | 48 | 0.00403 | MV
70-AL1/11-ST1A 20.0 | 9.7 | 0.4132 | 0.36 | 0.29 | ol | 70 | 0.00403 | MV
94-AL1/15-ST1A 20.0 | 10 | 0.306 | 0.35 | 0.35 | ol | 94 | 0.00403 | MV
122-AL1/20-ST1A 20.0 | 10.3 | 0.2376 | 0.344 | 0.41 | ol | 122 | 0.00403 | MV
149-AL1/24-ST1A 20.0 | 10.5 | 0.194 | 0.337 | 0.47 | ol | 149 | 0.00403 | MV
184-AL1/30-ST1A 20.0 | 10.75 | 0.1571 | 0.33 | 0.535 | ol | 184 | 0.00403 | MV
243-AL1/39-ST1A 20.0 | 11 | 0.1188 | 0.32 | 0.645 | ol | 243 | 0.00403 | MV
48-AL1/8-ST1A 110.0 | 8 | 0.5939 | 0.46 | 0.21 | ol | 48 | 0.00403 | HV
70-AL1/11-ST1A 110.0 | 8.4 | 0.4132 | 0.45 | 0.29 | ol | 70 | 0.00403 | HV
94-AL1/15-ST1A 110.0 | 8.65 | 0.306 | 0.44 | 0.35 | ol | 94 | 0.00403 | HV
122-AL1/20-ST1A 110.0 | 8.5 | 0.2376 | 0.43 | 0.41 | ol | 122 | 0.00403 | HV
149-AL1/24-ST1A 110.0 | 8.75 | 0.194 | 0.41 | 0.47 | ol | 149 | 0.00403 | HV
184-AL1/30-ST1A 110.0 | 8.8 | 0.1571 | 0.4 | 0.535 | ol | 184 | 0.00403 | HV
243-AL1/39-ST1A 110.0 | 9 | 0.1188 | 0.39 | 0.645 | ol | 243 | 0.00403 | HV
305-AL1/39-ST1A 110.0 | 9.2 | 0.0949 | 0.38 | 0.74 | ol | 305 | 0.00403 | HV
490-AL1/64-ST1A 110.0 | 9.75 | 0.059 | 0.37 | 0.96 | ol | 490 | 0.00403 | HV
679-AL1/86-ST1A 110.0 | 9.95 | 0.042 | 0.36 | 1.15 | ol | 679 | 0.00403 | HV
490-AL1/64-ST1A 220.0 | 10 | 0.059 | 0.285 | 0.96 | ol | 490 | 0.00403 | HV
679-AL1/86-ST1A 220.0 | 11.7 | 0.042 | 0.275 | 1.15 | ol | 679 | 0.00403 | HV
490-AL1/64-ST1A 380.0 | 11 | 0.059 | 0.253 | 0.96 | ol | 490 | 0.00403 | HV
679-AL1/86-ST1A 380.0 | 14.6 | 0.042 | 0.25 | 1.15 | ol | 679 | 0.00403 | HV

## trafo_std_types
| i0_percent | pfe_kw | vkr_percent | sn_mva | vn_lv_kv | vn_hv_kv | vk_percent | shift_degree | vector_group | tap_side | tap_neutral | tap_min | tap_max | tap_step_degree | tap_step_percent | tap_phase_shifter
160 MVA 380/110 kV | 0.06 | 60 | 0.25 | 160 | 110 | 380 | 12.2 | 0 | Yy0 | hv | 0 | -9 | 9 | 0 | 1.5 | FALSE
100 MVA 220/110 kV | 0.06 | 55 | 0.26 | 100 | 110 | 220 | 12 | 0 | Yy0 | hv | 0 | -9 | 9 | 0 | 1.5 | FALSE
63 MVA 110/20 kV | 0.04 | 22 | 0.32 | 63 | 20 | 110 | 18 | 150 | YNd5 | hv | 0 | -9 | 9 | 0 | 1.5 | FALSE
40 MVA 110/20 kV | 0.05 | 18 | 0.34 | 40 | 20 | 110 | 16.2 | 150 | YNd5 | hv | 0 | -9 | 9 | 0 | 1.5 | FALSE
25 MVA 110/20 kV | 0.07 | 14 | 0.41 | 25 | 20 | 110 | 12 | 150 | YNd5 | hv | 0 | -9 | 9 | 0 | 1.5 | FALSE
63 MVA 110/10 kV | 0.04 | 22 | 0.32 | 63 | 10 | 110 | 18 | 150 | YNd5 | hv | 0 | -9 | 9 | 0 | 1.5 | FALSE
40 MVA 110/10 kV | 0.05 | 18 | 0.34 | 40 | 10 | 110 | 16.2 | 150 | YNd5 | hv | 0 | -9 | 9 | 0 | 1.5 | FALSE
25 MVA 110/10 kV | 0.07 | 14 | 0.41 | 25 | 10 | 110 | 12 | 150 | YNd5 | hv | 0 | -9 | 9 | 0 | 1.5 | FALSE
0.25 MVA 20/0.4 kV | 0.32 | 0.8 | 1.44 | 0.25 | 0.4 | 20 | 6 | 150 | Yzn5 | hv | 0 | -2 | 2 | 0 | 2.5 | FALSE
0.4 MVA 20/0.4 kV | 0.3375 | 1.35 | 1.425 | 0.4 | 0.4 | 20 | 6 | 150 | Dyn5 | hv | 0 | -2 | 2 | 0 | 2.5 | FALSE
0.63 MVA 20/0.4 kV | 0.2619 | 1.65 | 1.206 | 0.63 | 0.4 | 20 | 6 | 150 | Dyn5 | hv | 0 | -2 | 2 | 0 | 2.5 | FALSE
0.25 MVA 10/0.4 kV | 0.24 | 0.6 | 1.2 | 0.25 | 0.4 | 10 | 4 | 150 | Dyn5 | hv | 0 | -2 | 2 | 0 | 2.5 | FALSE
0.4 MVA 10/0.4 kV | 0.2375 | 0.95 | 1.325 | 0.4 | 0.4 | 10 | 4 | 150 | Dyn5 | hv | 0 | -2 | 2 | 0 | 2.5 | FALSE
0.63 MVA 10/0.4 kV | 0.1873 | 1.18 | 1.0794 | 0.63 | 0.4 | 10 | 4 | 150 | Dyn5 | hv | 0 | -2 | 2 | 0 | 2.5 | FALSE

## trafo3w_std_types
| sn_hv_mva | sn_mv_mva | sn_lv_mva | vn_hv_kv | vn_mv_kv | vn_lv_kv | vk_hv_percent | vk_mv_percent | vk_lv_percent | vkr_hv_percent | vkr_mv_percent | vkr_lv_percent | pfe_kw | i0_percent | shift_mv_degree | shift_lv_degree | vector_group | tap_side | tap_neutral | tap_min | tap_max | tap_step_percent
63/25/38 MVA 110/20/10 kV | 63 | 25 | 38 | 110 | 20 | 10 | 10.4 | 10.4 | 10.4 | 0.28 | 0.32 | 0.35 | 35 | 0.89 | 0 | 0 | YN0yn0yn0 | hv | 0 | -10 | 10 | 1.2
63/25/38 MVA 110/10/10 kV | 63 | 25 | 38 | 110 | 10 | 10 | 10.4 | 10.4 | 10.4 | 0.28 | 0.32 | 0.35 | 35 | 0.89 | 0 | 0 | YN0yn0yn0 | hv | 0 | -10 | 10 | 1.2

## fuse_std_types
| fuse_type | i_rated_a | t_avg | t_min | t_total | x_avg | x_min | x_total
HV 100A | HV 100A | 100 | 0 | [10.0, 3.64, 0.854, 0.281, 0.1, 0.0531, 0.022, 0.01] | [10.0, 4.267, 1.21, 0.403, 0.1, 0.058, 0.022, 0.01] | 0 | [300.0, 350.0, 450.0, 550.0, 700.0, 850.0, 1200.0, 1752.0] | [600.0, 700.0, 900.0, 1150.0, 1665.0, 2000.0, 3000.0, 4313.0]
HV 10A | HV 10A | 10 | 0 | [10.0, 1675.0, 0.344, 0.156, 0.1, 0.0417, 0.0171, 0.01] | [10.0, 1.3, 0.3, 0.155, 0.1, 0.0555, 0.023, 0.01] | 0 | [30.0, 32.0, 35.0, 37.0, 39.0, 50.0, 70.0, 88.0] | [60.0, 70.0, 80.0, 87.0, 94.0, 110.0, 150.0, 216.0]
HV 125A | HV 125A | 125 | 0 | [10.0, 1.82, 0.344, 0.1, 0.0467, 0.0269, 0.01] | [10.0, 2.478, 0.426, 0.1, 0.0427, 0.0211, 0.01] | 0 | [375.0, 500.0, 700.0, 925.0, 1200.0, 1500.0, 2341.0] | [750.0, 1000.0, 1500.0, 2200.0, 3000.0, 4000.0, 5765.0]
HV 160A | HV 160A | 160 | 0 | [10.0, 4.15, 1.03, 0.198, 0.1, 0.051, 0.0172, 0.01] | [10.0, 2.3, 0.734, 0.274, 0.1, 0.046, 0.0177, 0.01] | 0 | [480.0, 550.0, 700.0, 1000.0, 1260.0, 1600.0, 2500.0, 3227.0] | [960.0, 1300.0, 1700.0, 2200.0, 2996.0, 4000.0, 6000.0, 7946.0]
HV 16A | HV 16A | 16 | 0 | [10.0, 0.352, 0.164, 0.1, 0.0649, 0.0342, 0.01] | [10.0, 2.34, 0.722, 0.181, 0.1, 0.055, 0.0296, 0.01] | 0 | [48.0, 60.0, 65.0, 71.0, 80.0, 100.0, 162.0] | [96.0, 110.0, 125.0, 150.0, 168.0, 200.0, 250.0, 398.0]
HV 200A | HV 200A | 200 | 0 | [10.0, 4.267, 1.21, 0.403, 0.1, 0.058, 0.022, 0.01] | [10.0, 3.73, 1.654, 0.328, 0.1, 0.0531, 0.019, 0.01] | 0 | [600.0, 700.0, 900.0, 1150.0, 1665.0, 2000.0, 3000.0, 4313.0] | [1200.0, 1500.0, 1800.0, 2700.0, 3960.0, 5000.0, 7500.0, 10620.0]
HV 20A | HV 20A | 20 | 0 | [10.0, 1.3, 0.3, 0.155, 0.1, 0.0555, 0.023, 0.01] | [10.0, 1.3, 0.161, 0.1, 0.0611, 0.0399, 0.0141, 0.01] | 0 | [60.0, 70.0, 80.0, 87.0, 94.0, 110.0, 150.0, 216.0] | [120.0, 150.0, 200.0, 223.0, 260.0, 300.0, 450.0, 532.0]
HV 25A | HV 25A | 25 | 0 | [10.0, 2.512, 0.833, 0.299, 0.1, 0.0372, 0.0223, 0.01] | [10.0, 3.125, 0.597, 0.198, 0.1, 0.0378, 0.022, 0.01] | 0 | [75.0, 82.0, 90.0, 100.0, 124.0, 170.0, 200.0, 289.0] | [150.0, 170.0, 210.0, 250.0, 294.0, 400.0, 500.0, 711.0]
HV 31.5A | HV 31.5A | 31.5 | 0 | [10.0, 2.34, 0.722, 0.181, 0.1, 0.055, 0.0296, 0.01] | [10.0, 2.84, 0.368, 0.164, 0.1, 0.0621, 0.0378, 0.0195, 0.01] | 0 | [95.0, 110.0, 125.0, 150.0, 165.0, 200.0, 250.0, 390.0] | [189.0, 220.0, 300.0, 350.0, 393.0, 450.0, 530.0, 700.0, 960.0]
HV 40A | HV 40A | 40 | 0 | [10.0, 1.3, 0.161, 0.1, 0.0611, 0.0399, 0.0141, 0.01] | [10.0, 2.05, 0.369, 0.198, 0.1, 0.051, 0.0298, 0.01] | 0 | [120.0, 150.0, 200.0, 223.0, 260.0, 300.0, 450.0, 532.0] | [240.0, 300.0, 400.0, 450.0, 530.0, 650.0, 800.0, 1311.0]
HV 50A | HV 50A | 50 | 0 | [10.0, 3.215, 0.597, 0.198, 0.1, 0.0378, 0.022, 0.01] | [10.0, 3.64, 0.854, 0.281, 0.1, 0.0531, 0.022, 0.01] | 0 | [150.0, 170.0, 210.0, 250.0, 294.0, 400.0, 500.0, 711.0] | [300.0, 350.0, 450.0, 550.0, 700.0, 850.0, 1200.0, 1752.0]
HV 6.3A | HV 6.3A | 6.3 | 0 | [10.0, 1.39, 0.344, 0.168, 0.1, 0.056, 0.0263, 0.01] | [10.0, 1.711, 0.516, 0.198, 0.1, 0.0634, 0.0303, 0.01] | 0 | [19.0, 19.5, 20.4, 20.8, 22.0, 25.0, 32.0, 48.0] | [38.0, 40.0, 43.0, 48.0, 53.0, 60.0, 75.0, 118.0]
HV 63A | HV 63A | 63 | 0 | [10.0, 2.84, 0.368, 0.164, 0.1, 0.0621, 0.0378, 0.0195, 0.01] | [10.0, 1.82, 0.344, 0.1, 0.0467, 0.0269, 0.01] | 0 | [189.0, 220.0, 300.0, 350.0, 393.0, 450.0, 530.0, 700.0, 961.0] | [378.0, 500.0, 700.0, 934.0, 1200.0, 1500.0, 2366.0]
HV 80A | HV 80A | 80 | 0 | [10.0, 2.05, 0.369, 0.198, 0.1, 0.051, 0.0298, 0.01] | [10.0, 4.15, 1.03, 0.198, 0.1, 0.051, 0.0172, 0.01] | 0 | [240.0, 300.0, 400.0, 450.0, 530.0, 650.0, 800.0, 1311.0] | [480.0, 550.0, 700.0, 1000.0, 1260.0, 1600.0, 2500.0, 3227.0]
Siemens NH-1-100 | Siemens NH-1-100 | 100 | [5400.0, 2000.0, 400.0, 20.0, 1.0, 0.2, 0.012, 0.004] | 0 | 0 | [150.0, 190.0, 250.0, 430.0, 900.0, 1250.0, 2700.0, 3600.0] | 0 | 0
Siemens NH-1-125 | Siemens NH-1-125 | 125 | [4800.0, 120.0, 7.0, 0.1, 0.004] | 0 | 0 | [180.0, 400.0, 740.0, 2000.0, 4250.0] | 0 | 0
Siemens NH-1-16 | Siemens NH-1-16 | 16 | [4000.0, 400.0, 2.0, 0.1, 0.04, 0.01] | 0 | 0 | [26.0, 35.0, 75.0, 150.0, 200.0, 300.0] | 0 | 0
Siemens NH-1-160 | Siemens NH-1-160 | 160 | [4800.0, 120.0, 7.0, 0.1, 0.004] | 0 | 0 | [210.0, 500.0, 900.0, 2300.0, 5000.0] | 0 | 0
Siemens NH-1-25 | Siemens NH-1-25 | 25 | [4000.0, 1000.0, 10.0, 0.2, 0.02, 0.01] | 0 | 0 | [40.0, 50.0, 100.0, 210.0, 400.0, 500.0] | 0 | 0
Siemens NH-1-50 | Siemens NH-1-50 | 50 | [4000.0, 40.0, 4.0, 1.0, 0.02, 0.01] | 0 | 0 | [86.0, 200.0, 300.0, 400.0, 1000.0, 1280.0] | 0 | 0
Siemens NH-1-63 | Siemens NH-1-63 | 63 | [4000.0, 100.0, 10.0, 2.0, 0.04, 0.01] | 0 | 0 | [100.0, 200.0, 300.0, 400.0, 1000.0, 1500.0] | 0 | 0
Siemens NH-1-80 | Siemens NH-1-80 | 80 | [4800.0, 120.0, 7.0, 0.1, 0.01] | 0 | 0 | [150.58, 250.0, 450.0, 1150.0, 2470.0] | 0 | 0
Siemens NH-2-1000 | Siemens NH-2-1000 | 1000 | [4800.0, 120.0, 7.0, 0.1, 0.004] | 0 | 0 | [1900.0, 3500.0, 8400.0, 24000.0, 52000.0] | 0 | 0
Siemens NH-2-200 | Siemens NH-2-200 | 200 | [4800.0, 120.0, 7.0, 0.1, 0.004] | 0 | 0 | [280.0, 650.0, 1200.0, 3000.0, 7000.0] | 0 | 0
Siemens NH-2-224 | Siemens NH-2-224 | 224 | [4800.0, 120.0, 7.0, 0.2, 0.04, 0.004] | 0 | 0 | [400.0, 750.0, 1453.0, 3025.0, 4315.0, 7600.0] | 0 | 0
Siemens NH-2-250 | Siemens NH-2-250 | 250 | [4800.0, 120.0, 7.0, 0.1, 0.004] | 0 | 0 | [450.0, 800.0, 1650.0, 4000.0, 8500.0] | 0 | 0
Siemens NH-2-315 | Siemens NH-2-315 | 315 | [4800.0, 120.0, 7.0, 0.1, 0.004] | 0 | 0 | [550.0, 920.0, 1900.0, 5000.0, 11000.0] | 0 | 0
Siemens NH-2-355 | Siemens NH-2-355 | 355 | [4800.0, 120.0, 6.0, 0.1, 0.004] | 0 | 0 | [650.0, 1116.27, 2350.0, 5840.0, 12790.0] | 0 | 0
Siemens NH-2-400 | Siemens NH-2-400 | 400 | [4800.0, 120.0, 7.0, 0.1, 0.004] | 0 | 0 | [720.0, 1350.0, 2800.0, 6500.0, 15000.0] | 0 | 0
Siemens NH-2-425 | Siemens NH-2-425 | 425 | [4800.0, 120.0, 7.0, 0.1, 0.004] | 0 | 0 | [850.0, 1500.0, 3050.0, 7500.0, 16500.0] | 0 | 0
Siemens NH-2-630 | Siemens NH-2-630 | 630 | [4800.0, 120.0, 7.0, 0.1, 0.004] | 0 | 0 | [1200.0, 2000.0, 4800.0, 12000.0, 26000.0] | 0 | 0

## dtypes
| element | column | dtype
0 | bus | name | object
1 | bus | vn_kv | float64
2 | bus | type | object
3 | bus | zone | object
4 | bus | in_service | bool
5 | load | name | object
6 | load | bus | uint32
7 | load | p_mw | float64
8 | load | q_mvar | float64
9 | load | const_z_percent | float64
10 | load | const_i_percent | float64
11 | load | sn_mva | float64
12 | load | scaling | float64
13 | load | in_service | bool
14 | load | type | object
15 | ext_grid | name | object
16 | ext_grid | bus | uint32
17 | ext_grid | vm_pu | float64
18 | ext_grid | va_degree | float64
19 | ext_grid | slack_weight | float64
20 | ext_grid | in_service | bool
21 | line | name | object
22 | line | std_type | object
23 | line | from_bus | uint32
24 | line | to_bus | uint32
25 | line | length_km | float64
26 | line | r_ohm_per_km | float64
27 | line | x_ohm_per_km | float64
28 | line | c_nf_per_km | float64
29 | line | g_us_per_km | float64
30 | line | max_i_ka | float64
31 | line | df | float64
32 | line | parallel | uint32
33 | line | type | object
34 | line | in_service | bool
35 | trafo | name | object
36 | trafo | std_type | object
37 | trafo | hv_bus | uint32
38 | trafo | lv_bus | uint32
39 | trafo | sn_mva | float64
40 | trafo | vn_hv_kv | float64
41 | trafo | vn_lv_kv | float64
42 | trafo | vk_percent | float64
43 | trafo | vkr_percent | float64
44 | trafo | pfe_kw | float64
45 | trafo | i0_percent | float64
46 | trafo | shift_degree | float64
47 | trafo | tap_side | object
48 | trafo | tap_neutral | int32
49 | trafo | tap_min | int32
50 | trafo | tap_max | int32
51 | trafo | tap_step_percent | float64
52 | trafo | tap_step_degree | float64
53 | trafo | tap_pos | int32
54 | trafo | tap_phase_shifter | bool
55 | trafo | parallel | uint32
56 | trafo | df | float64
57 | trafo | in_service | bool
58 | line_geodata | coords | object
59 | bus_geodata | x | float64
60 | bus_geodata | y | float64
61 | bus_geodata | coords | object

## parameters
| version | format_version | converged | OPF_converged | name | f_hz | sn_mva
0 | 2.14.6 | 2.14.0 | FALSE | FALSE |  | 50 | 1