## bus
| name | vn_kv | type | zone | in_service
0 | bus_LV_6771-9_0_3_node_0 | 0.4 | n |  | TRUE
1 | bus_LV_6771-9_0_3_node_1 | 0.4 | n |  | TRUE
2 | bus_LV_6771-9_0_3_node_2 | 0.4 | n |  | TRUE
3 | bus_LV_6771-9_0_3_node_3 | 0.4 | n |  | TRUE
4 | bus_LV_6771-9_0_3_node_33 | 0.4 | n |  | TRUE
5 | bus_LV_6771-9_0_3_node_34 | 0.4 | n |  | TRUE
6 | bus_LV_6771-9_0_3_node_6 | 0.4 | n |  | TRUE
7 | bus_LV_6771-9_0_3_node_7 | 0.4 | n |  | TRUE
8 | bus_LV_6771-9_0_3_node_5 | 0.4 | n |  | TRUE
9 | bus_LV_6771-9_0_3_node_23 | 0.4 | n |  | TRUE
10 | bus_LV_6771-9_0_3_node_27 | 0.4 | n |  | TRUE
11 | bus_LV_6771-9_0_3_node_48 | 0.4 | n |  | TRUE
12 | bus_LV_6771-9_0_3_node_26 | 0.4 | n |  | TRUE
13 | bus_LV_6771-9_0_3_node_24 | 0.4 | n |  | TRUE
14 | bus_LV_6771-9_0_3_node_8 | 0.4 | n |  | TRUE
15 | bus_LV_6771-9_0_3_node_9 | 0.4 | n |  | TRUE
16 | bus_LV_6771-9_0_3_node_10 | 0.4 | n |  | TRUE
17 | bus_LV_6771-9_0_3_node_47 | 0.4 | n |  | TRUE
18 | bus_LV_6771-9_0_3_node_11 | 0.4 | n |  | TRUE
19 | bus_LV_6771-9_0_3_node_12 | 0.4 | n |  | TRUE
20 | bus_LV_6771-9_0_3_node_13 | 0.4 | n |  | TRUE
21 | bus_LV_6771-9_0_3_node_14 | 0.4 | n |  | TRUE
22 | bus_LV_6771-9_0_3_node_15 | 0.4 | n |  | TRUE
23 | bus_LV_6771-9_0_3_node_16 | 0.4 | n |  | TRUE
24 | bus_LV_6771-9_0_3_node_17 | 0.4 | n |  | TRUE
25 | bus_LV_6771-9_0_3_node_44 | 0.4 | n |  | TRUE
26 | bus_LV_6771-9_0_3_node_56 | 0.4 | n |  | TRUE
27 | bus_LV_6771-9_0_3_node_18 | 0.4 | n |  | TRUE
28 | bus_LV_6771-9_0_3_node_43 | 0.4 | n |  | TRUE
29 | bus_LV_6771-9_0_3_node_65 | 0.4 | n |  | TRUE
30 | bus_LV_6771-9_0_3_node_22 | 0.4 | n |  | TRUE
31 | bus_LV_6771-9_0_3_node_19 | 0.4 | n |  | TRUE
32 | bus_LV_6771-9_0_3_node_64 | 0.4 | n |  | TRUE
33 | bus_LV_6771-9_0_3_node_20 | 0.4 | n |  | TRUE
34 | bus_LV_6771-9_0_3_node_21 | 0.4 | n |  | TRUE
35 | bus_LV_6771-9_0_3_node_57 | 0.4 | n |  | TRUE
36 | bus_LV_6771-9_0_3_node_58 | 0.4 | n |  | TRUE
37 | bus_LV_6771-9_0_3_node_62 | 0.4 | n |  | TRUE
38 | bus_LV_6771-9_0_3_node_25 | 0.4 | n |  | TRUE
39 | bus_LV_6771-9_0_3_node_28 | 0.4 | n |  | TRUE
40 | bus_LV_6771-9_0_3_node_29 | 0.4 | n |  | TRUE
41 | bus_LV_6771-9_0_3_node_30 | 0.4 | n |  | TRUE
42 | bus_LV_6771-9_0_3_node_31 | 0.4 | n |  | TRUE
43 | bus_LV_6771-9_0_3_node_46 | 0.4 | n |  | TRUE
44 | bus_LV_6771-9_0_3_node_61 | 0.4 | n |  | TRUE
45 | bus_LV_6771-9_0_3_node_32 | 0.4 | n |  | TRUE
46 | bus_LV_6771-9_0_3_node_63 | 0.4 | n |  | TRUE
47 | bus_LV_6771-9_0_3_node_54 | 0.4 | n |  | TRUE
48 | bus_LV_6771-9_0_3_node_76 | 0.4 | n |  | TRUE
49 | bus_LV_6771-9_0_3_node_52 | 0.4 | n |  | TRUE
50 | bus_LV_6771-9_0_3_node_35 | 0.4 | n |  | TRUE
51 | bus_LV_6771-9_0_3_node_41 | 0.4 | n |  | TRUE
52 | bus_LV_6771-9_0_3_node_45 | 0.4 | n |  | TRUE
53 | bus_LV_6771-9_0_3_node_39 | 0.4 | n |  | TRUE
54 | bus_LV_6771-9_0_3_node_36 | 0.4 | n |  | TRUE
55 | bus_LV_6771-9_0_3_node_37 | 0.4 | n |  | TRUE
56 | bus_LV_6771-9_0_3_node_38 | 0.4 | n |  | TRUE
57 | bus_LV_6771-9_0_3_node_40 | 0.4 | n |  | TRUE
58 | bus_LV_6771-9_0_3_node_42 | 0.4 | n |  | TRUE
59 | bus_LV_6771-9_0_3_node_49 | 0.4 | n |  | TRUE
60 | bus_LV_6771-9_0_3_node_50 | 0.4 | n |  | TRUE
61 | bus_LV_6771-9_0_3_node_68 | 0.4 | n |  | TRUE
62 | bus_LV_6771-9_0_3_node_74 | 0.4 | n |  | TRUE
63 | bus_LV_6771-9_0_3_node_69 | 0.4 | n |  | TRUE
64 | bus_LV_6771-9_0_3_node_70 | 0.4 | n |  | TRUE
65 | bus_LV_6771-9_0_3_node_67 | 0.4 | n |  | TRUE
66 | bus_LV_6771-9_0_3_node_71 | 0.4 | n |  | TRUE
67 | bus_LV_6771-9_0_3_node_66 | 0.4 | n |  | TRUE
68 | bus_LV_6771-9_0_3_node_75 | 0.4 | n |  | TRUE
69 | bus_LV_6771-9_0_3_node_51 | 0.4 | n |  | TRUE
70 | bus_LV_6771-9_0_3_node_53 | 0.4 | n |  | TRUE
71 | bus_LV_6771-9_0_3_node_59 | 0.4 | n |  | TRUE
72 | bus_LV_6771-9_0_3_node_77 | 0.4 | n |  | TRUE
73 | bus_LV_6771-9_0_3_node_72 | 0.4 | n |  | TRUE
74 | bus_LV_6771-9_0_3_node_73 | 0.4 | n |  | TRUE
75 | bus_MV_342_0_node_173 | 20 | n |  | TRUE

## load
| name | bus | p_mw | q_mvar | const_z_percent | const_i_percent | sn_mva | scaling | in_service | type
0 | LV_6771-9_0_3_load_0 | 0 | 0.0015855 | 0.00039735 | 0 | 0 |  | 1 | TRUE | wye
1 | LV_6771-9_0_3_load_1 | 1 | 0.0020221 | 0.00050678 | 0 | 0 |  | 1 | TRUE | wye
2 | LV_6771-9_0_3_load_2 | 2 | 0.0052128 | 0.0013065 | 0 | 0 |  | 1 | TRUE | wye
3 | LV_6771-9_0_3_load_3 | 3 | 0.0024182 | 0.00060605 | 0 | 0 |  | 1 | TRUE | wye
4 | LV_6771-9_0_3_load_33 | 4 | 0.002904 | 0.0007278 | 0 | 0 |  | 1 | TRUE | wye
5 | LV_6771-9_0_3_load_34 | 5 | 0.011163 | 0.0027977 | 0 | 0 |  | 1 | TRUE | wye
6 | LV_6771-9_0_3_load_5 | 8 | 0.0046633 | 0.0011687 | 0 | 0 |  | 1 | TRUE | wye
7 | LV_6771-9_0_3_load_23 | 9 | 0.0015677 | 0.00039291 | 0 | 0 |  | 1 | TRUE | wye
8 | LV_6771-9_0_3_load_48 | 11 | 0.0010007 | 0.0002508 | 0 | 0 |  | 1 | TRUE | wye
9 | LV_6771-9_0_3_load_8 | 14 | 0.0014312 | 0.0003587 | 0 | 0 |  | 1 | TRUE | wye
10 | LV_6771-9_0_3_load_47 | 17 | 0.0013907 | 0.00034855 | 0 | 0 |  | 1 | TRUE | wye
11 | LV_6771-9_0_3_load_11 | 18 | 0.0053293 | 0.0013356 | 0 | 0 |  | 1 | TRUE | wye
12 | LV_6771-9_0_3_load_12 | 19 | 0.0018282 | 0.00045818 | 0 | 0 |  | 1 | TRUE | wye
13 | LV_6771-9_0_3_load_14 | 21 | 0.0047004 | 0.001178 | 0 | 0 |  | 1 | TRUE | wye
14 | LV_6771-9_0_3_load_15 | 22 | 0.0084017 | 0.0021057 | 0 | 0 |  | 1 | TRUE | wye
15 | LV_6771-9_0_3_load_16 | 23 | 0.0049648 | 0.0012443 | 0 | 0 |  | 1 | TRUE | wye
16 | LV_6771-9_0_3_load_17 | 24 | 0.0024291 | 0.00060879 | 0 | 0 |  | 1 | TRUE | wye
17 | LV_6771-9_0_3_load_44 | 25 | 0.0038598 | 0.00096736 | 0 | 0 |  | 1 | TRUE | wye
18 | LV_6771-9_0_3_load_43 | 28 | 0.0022384 | 0.000561 | 0 | 0 |  | 1 | TRUE | wye
19 | LV_6771-9_0_3_load_65 | 29 | 0.0061028 | 0.0015295 | 0 | 0 |  | 1 | TRUE | wye
20 | LV_6771-9_0_3_load_22 | 30 | 0.0015996 | 0.00040091 | 0 | 0 |  | 1 | TRUE | wye
21 | LV_6771-9_0_3_load_19 | 31 | 0.0050931 | 0.0012764 | 0 | 0 |  | 1 | TRUE | wye
22 | LV_6771-9_0_3_load_64 | 32 | 0.0013397 | 0.00033577 | 0 | 0 |  | 1 | TRUE | wye
23 | LV_6771-9_0_3_load_20 | 33 | 0.0020357 | 0.0005102 | 0 | 0 |  | 1 | TRUE | wye
24 | LV_6771-9_0_3_load_21 | 34 | 0.0019881 | 0.00049825 | 0 | 0 |  | 1 | TRUE | wye
25 | LV_6771-9_0_3_load_58 | 36 | 0.0027671 | 0.00069349 | 0 | 0 |  | 1 | TRUE | wye
26 | LV_6771-9_0_3_load_62 | 37 | 0.0035798 | 0.00089719 | 0 | 0 |  | 1 | TRUE | wye
27 | LV_6771-9_0_3_load_25 | 38 | 0.0015492 | 0.00038825 | 0 | 0 |  | 1 | TRUE | wye
28 | LV_6771-9_0_3_load_28 | 39 | 0.00083257 | 0.00020866 | 0 | 0 |  | 1 | TRUE | wye
29 | LV_6771-9_0_3_load_29 | 40 | 0.001711 | 0.00042882 | 0 | 0 |  | 1 | TRUE | wye
30 | LV_6771-9_0_3_load_30 | 41 | 0.0023003 | 0.00057652 | 0 | 0 |  | 1 | TRUE | wye
31 | LV_6771-9_0_3_load_31 | 42 | 0.0032115 | 0.00080487 | 0 | 0 |  | 1 | TRUE | wye
32 | LV_6771-9_0_3_load_46 | 43 | 0.0039891 | 0.00099977 | 0 | 0 |  | 1 | TRUE | wye
33 | LV_6771-9_0_3_load_54 | 47 | 0.0014132 | 0.00035418 | 0 | 0 |  | 1 | TRUE | wye
34 | LV_6771-9_0_3_load_76 | 48 | 0.0023084 | 0.00057853 | 0 | 0 |  | 1 | TRUE | wye
35 | LV_6771-9_0_3_load_52 | 49 | 0.00771 | 0.0019323 | 0 | 0 |  | 1 | TRUE | wye
36 | LV_6771-9_0_3_load_35 | 50 | 0.0025113 | 0.00062938 | 0 | 0 |  | 1 | TRUE | wye
37 | LV_6771-9_0_3_load_36 | 54 | 0.0030332 | 0.00076019 | 0 | 0 |  | 1 | TRUE | wye
38 | LV_6771-9_0_3_load_37 | 55 | 0.0017751 | 0.00044488 | 0 | 0 |  | 1 | TRUE | wye
39 | LV_6771-9_0_3_load_38 | 56 | 0.0010372 | 0.00025995 | 0 | 0 |  | 1 | TRUE | wye
40 | LV_6771-9_0_3_load_42 | 58 | 0.0042748 | 0.0010714 | 0 | 0 |  | 1 | TRUE | wye
41 | LV_6771-9_0_3_load_50 | 60 | 0.0013943 | 0.00034944 | 0 | 0 |  | 1 | TRUE | wye
42 | LV_6771-9_0_3_load_68 | 61 | 0.0051232 | 0.001284 | 0 | 0 |  | 1 | TRUE | wye
43 | LV_6771-9_0_3_load_74 | 62 | 0.0013396 | 0.00033574 | 0 | 0 |  | 1 | TRUE | wye
44 | LV_6771-9_0_3_load_69 | 63 | 0.0063438 | 0.0015899 | 0 | 0 |  | 1 | TRUE | wye
45 | LV_6771-9_0_3_load_70 | 64 | 0.0035521 | 0.00089025 | 0 | 0 |  | 1 | TRUE | wye
46 | LV_6771-9_0_3_load_67 | 65 | 0.0058101 | 0.0014561 | 0 | 0 |  | 1 | TRUE | wye
47 | LV_6771-9_0_3_load_66 | 67 | 0.0084243 | 0.0021113 | 0 | 0 |  | 1 | TRUE | wye
48 | LV_6771-9_0_3_load_75 | 68 | 0.00208 | 0.00052129 | 0 | 0 |  | 1 | TRUE | wye
49 | LV_6771-9_0_3_load_51 | 69 | 0.00082736 | 0.00020736 | 0 | 0 |  | 1 | TRUE | wye
50 | LV_6771-9_0_3_load_53 | 70 | 0.0042518 | 0.0010656 | 0 | 0 |  | 1 | TRUE | wye
51 | LV_6771-9_0_3_load_59 | 71 | 0.0024702 | 0.00061909 | 0 | 0 |  | 1 | TRUE | wye
52 | LV_6771-9_0_3_load_77 | 72 | 0.00064435 | 0.00016149 | 0 | 0 |  | 1 | TRUE | wye
53 | LV_6771-9_0_3_load_73 | 74 | 0.0018842 | 0.00047222 | 0 | 0 |  | 1 | TRUE | wye

## ext_grid
| name | bus | vm_pu | va_degree | slack_weight | in_service
0 |  | 20 | 1 | 0 | 1 | TRUE

## line
| name | std_type | from_bus | to_bus | length_km | r_ohm_per_km | x_ohm_per_km | c_nf_per_km | g_us_per_km | max_i_ka | df | parallel | type | in_service
0 | LV_6771-9_0_3_line_0 | NAYY 4x150 SE | 0 | 1 | 0.014334 | 0.208 | 0.08 | 261 | 0 | 0.27 | 1 | 1 | cs | TRUE
1 | LV_6771-9_0_3_line_1 | NAYY 4x150 SE | 0 | 2 | 0.02321 | 0.208 | 0.08 | 261 | 0 | 0.27 | 1 | 1 | cs | TRUE
2 | LV_6771-9_0_3_line_2 | NAYY 4x150 SE | 1 | 3 | 0.011772 | 0.208 | 0.08 | 261 | 0 | 0.27 | 1 | 1 | cs | TRUE
3 | LV_6771-9_0_3_line_3 | NAYY 4x150 SE | 3 | 4 | 0.012064 | 0.208 | 0.08 | 261 | 0 | 0.27 | 1 | 1 | cs | TRUE
4 | LV_6771-9_0_3_line_4 | NAYY 4x150 SE | 4 | 5 | 0.013911 | 0.208 | 0.08 | 261 | 0 | 0.27 | 1 | 1 | cs | TRUE
5 | LV_6771-9_0_3_line_5 | NAYY 4x150 SE | 5 | 50 | 0.013596 | 0.208 | 0.08 | 261 | 0 | 0.27 | 1 | 1 | cs | TRUE
6 | LV_6771-9_0_3_line_6 | NAYY 4x150 SE | 6 | 7 | 0.043789 | 0.208 | 0.08 | 261 | 0 | 0.27 | 1 | 1 | cs | TRUE
7 | LV_6771-9_0_3_line_7 | NAYY 4x150 SE | 6 | 8 | 0.036855 | 0.208 | 0.08 | 261 | 0 | 0.27 | 1 | 1 | cs | TRUE
8 | LV_6771-9_0_3_line_8 | NAYY 4x150 SE | 7 | 9 | 0.0083429 | 0.208 | 0.08 | 261 | 0 | 0.27 | 1 | 1 | cs | TRUE
9 | LV_6771-9_0_3_line_9 | NAYY 4x150 SE | 9 | 13 | 0.008342 | 0.208 | 0.08 | 261 | 0 | 0.27 | 1 | 1 | cs | TRUE
10 | LV_6771-9_0_3_line_10 | NAYY 4x150 SE | 10 | 11 | 0.041218 | 0.208 | 0.08 | 261 | 0 | 0.27 | 1 | 1 | cs | TRUE
11 | LV_6771-9_0_3_line_11 | NAYY 4x150 SE | 10 | 12 | 0.00419 | 0.208 | 0.08 | 261 | 0 | 0.27 | 1 | 1 | cs | TRUE
12 | LV_6771-9_0_3_line_12 | NAYY 4x150 SE | 11 | 17 | 0.011847 | 0.208 | 0.08 | 261 | 0 | 0.27 | 1 | 1 | cs | TRUE
13 | LV_6771-9_0_3_line_13 | NAYY 4x150 SE | 12 | 13 | 0.008301 | 0.208 | 0.08 | 261 | 0 | 0.27 | 1 | 1 | cs | TRUE
14 | LV_6771-9_0_3_line_14 | NAYY 4x150 SE | 13 | 38 | 0.02286 | 0.208 | 0.08 | 261 | 0 | 0.27 | 1 | 1 | cs | TRUE
15 | LV_6771-9_0_3_line_15 | NAYY 4x150 SE | 14 | 15 | 0.019377 | 0.208 | 0.08 | 261 | 0 | 0.27 | 1 | 1 | cs | TRUE
16 | LV_6771-9_0_3_line_16 | NAYY 4x150 SE | 15 | 16 | 0.028991 | 0.208 | 0.08 | 261 | 0 | 0.27 | 1 | 1 | cs | TRUE
17 | LV_6771-9_0_3_line_17 | NAYY 4x150 SE | 16 | 17 | 0.0060002 | 0.208 | 0.08 | 261 | 0 | 0.27 | 1 | 1 | cs | TRUE
18 | LV_6771-9_0_3_line_18 | NAYY 4x150 SE | 18 | 19 | 0.0014809 | 0.208 | 0.08 | 261 | 0 | 0.27 | 1 | 1 | cs | TRUE
19 | LV_6771-9_0_3_line_19 | NAYY 4x150 SE | 18 | 20 | 0.013455 | 0.208 | 0.08 | 261 | 0 | 0.27 | 1 | 1 | cs | TRUE
20 | LV_6771-9_0_3_line_20 | NAYY 4x150 SE | 19 | 21 | 0.019411 | 0.208 | 0.08 | 261 | 0 | 0.27 | 1 | 1 | cs | TRUE
21 | LV_6771-9_0_3_line_21 | NAYY 4x150 SE | 20 | 22 | 0.0222 | 0.208 | 0.08 | 261 | 0 | 0.27 | 1 | 1 | cs | TRUE
22 | LV_6771-9_0_3_line_22 | NAYY 4x150 SE | 20 | 23 | 0.042534 | 0.208 | 0.08 | 261 | 0 | 0.27 | 1 | 1 | cs | TRUE
23 | LV_6771-9_0_3_line_23 | NAYY 4x150 SE | 21 | 24 | 0.0012701 | 0.208 | 0.08 | 261 | 0 | 0.27 | 1 | 1 | cs | TRUE
24 | LV_6771-9_0_3_line_24 | NAYY 4x150 SE | 22 | 25 | 0.024516 | 0.208 | 0.08 | 261 | 0 | 0.27 | 1 | 1 | cs | TRUE
25 | LV_6771-9_0_3_line_25 | NAYY 4x150 SE | 23 | 26 | 0.021746 | 0.208 | 0.08 | 261 | 0 | 0.27 | 1 | 1 | cs | TRUE
26 | LV_6771-9_0_3_line_26 | NAYY 4x150 SE | 24 | 27 | 0.017395 | 0.208 | 0.08 | 261 | 0 | 0.27 | 1 | 1 | cs | TRUE
27 | LV_6771-9_0_3_line_27 | NAYY 4x150 SE | 25 | 28 | 0.0042934 | 0.208 | 0.08 | 261 | 0 | 0.27 | 1 | 1 | cs | TRUE
28 | LV_6771-9_0_3_line_28 | NAYY 4x150 SE | 26 | 29 | 0.010575 | 0.208 | 0.08 | 261 | 0 | 0.27 | 1 | 1 | cs | TRUE
29 | LV_6771-9_0_3_line_29 | NAYY 4x150 SE | 27 | 30 | 0.0029009 | 0.208 | 0.08 | 261 | 0 | 0.27 | 1 | 1 | cs | TRUE
30 | LV_6771-9_0_3_line_30 | NAYY 4x150 SE | 27 | 31 | 0.018813 | 0.208 | 0.08 | 261 | 0 | 0.27 | 1 | 1 | cs | TRUE
31 | LV_6771-9_0_3_line_31 | NAYY 4x150 SE | 28 | 51 | 0.015771 | 0.208 | 0.08 | 261 | 0 | 0.27 | 1 | 1 | cs | TRUE
32 | LV_6771-9_0_3_line_32 | NAYY 4x150 SE | 30 | 32 | 0.013489 | 0.208 | 0.08 | 261 | 0 | 0.27 | 1 | 1 | cs | TRUE
33 | LV_6771-9_0_3_line_33 | NAYY 4x150 SE | 31 | 33 | 0.0034513 | 0.208 | 0.08 | 261 | 0 | 0.27 | 1 | 1 | cs | TRUE
34 | LV_6771-9_0_3_line_34 | NAYY 4x150 SE | 32 | 37 | 0.0080513 | 0.208 | 0.08 | 261 | 0 | 0.27 | 1 | 1 | cs | TRUE
35 | LV_6771-9_0_3_line_35 | NAYY 4x150 SE | 33 | 34 | 0.0085097 | 0.208 | 0.08 | 261 | 0 | 0.27 | 1 | 1 | cs | TRUE
36 | LV_6771-9_0_3_line_36 | NAYY 4x150 SE | 34 | 35 | 0.0056023 | 0.208 | 0.08 | 261 | 0 | 0.27 | 1 | 1 | cs | TRUE
37 | LV_6771-9_0_3_line_37 | NAYY 4x150 SE | 35 | 36 | 0.0035863 | 0.208 | 0.08 | 261 | 0 | 0.27 | 1 | 1 | cs | TRUE
38 | LV_6771-9_0_3_line_38 | NAYY 4x150 SE | 37 | 44 | 0.0030745 | 0.208 | 0.08 | 261 | 0 | 0.27 | 1 | 1 | cs | TRUE
39 | LV_6771-9_0_3_line_39 | NAYY 4x150 SE | 38 | 39 | 0.010402 | 0.208 | 0.08 | 261 | 0 | 0.27 | 1 | 1 | cs | TRUE
40 | LV_6771-9_0_3_line_40 | NAYY 4x150 SE | 39 | 40 | 0.0076871 | 0.208 | 0.08 | 261 | 0 | 0.27 | 1 | 1 | cs | TRUE
41 | LV_6771-9_0_3_line_41 | NAYY 4x150 SE | 40 | 43 | 0.010317 | 0.208 | 0.08 | 261 | 0 | 0.27 | 1 | 1 | cs | TRUE
42 | LV_6771-9_0_3_line_42 | NAYY 4x150 SE | 41 | 42 | 0.011573 | 0.208 | 0.08 | 261 | 0 | 0.27 | 1 | 1 | cs | TRUE
43 | LV_6771-9_0_3_line_43 | NAYY 4x150 SE | 42 | 45 | 0.020445 | 0.208 | 0.08 | 261 | 0 | 0.27 | 1 | 1 | cs | TRUE
44 | LV_6771-9_0_3_line_44 | NAYY 4x150 SE | 43 | 44 | 0.0090921 | 0.208 | 0.08 | 261 | 0 | 0.27 | 1 | 1 | cs | TRUE
45 | LV_6771-9_0_3_line_45 | NAYY 4x150 SE | 44 | 46 | 0.022431 | 0.208 | 0.08 | 261 | 0 | 0.27 | 1 | 1 | cs | TRUE
46 | LV_6771-9_0_3_line_46 | NAYY 4x150 SE | 45 | 46 | 0.002852 | 0.208 | 0.08 | 261 | 0 | 0.27 | 1 | 1 | cs | TRUE
47 | LV_6771-9_0_3_line_47 | NAYY 4x150 SE | 45 | 47 | 0.01565 | 0.208 | 0.08 | 261 | 0 | 0.27 | 1 | 1 | cs | TRUE
48 | LV_6771-9_0_3_line_48 | NAYY 4x150 SE | 46 | 48 | 0.011146 | 0.208 | 0.08 | 261 | 0 | 0.27 | 1 | 1 | cs | TRUE
49 | LV_6771-9_0_3_line_49 | NAYY 4x150 SE | 47 | 49 | 0.0012451 | 0.208 | 0.08 | 261 | 0 | 0.27 | 1 | 1 | cs | TRUE
50 | LV_6771-9_0_3_line_50 | NAYY 4x150 SE | 48 | 72 | 0.009609 | 0.208 | 0.08 | 261 | 0 | 0.27 | 1 | 1 | cs | TRUE
51 | LV_6771-9_0_3_line_51 | NAYY 4x150 SE | 49 | 69 | 0.019242 | 0.208 | 0.08 | 261 | 0 | 0.27 | 1 | 1 | cs | TRUE
52 | LV_6771-9_0_3_line_52 | NAYY 4x150 SE | 50 | 51 | 0.018158 | 0.208 | 0.08 | 261 | 0 | 0.27 | 1 | 1 | cs | TRUE
53 | LV_6771-9_0_3_line_53 | NAYY 4x150 SE | 51 | 52 | 0.018323 | 0.208 | 0.08 | 261 | 0 | 0.27 | 1 | 1 | cs | TRUE
54 | LV_6771-9_0_3_line_54 | NAYY 4x150 SE | 51 | 53 | 0.013305 | 0.208 | 0.08 | 261 | 0 | 0.27 | 1 | 1 | cs | TRUE
55 | LV_6771-9_0_3_line_55 | NAYY 4x150 SE | 52 | 63 | 0.03025 | 0.208 | 0.08 | 261 | 0 | 0.27 | 1 | 1 | cs | TRUE
56 | LV_6771-9_0_3_line_56 | NAYY 4x150 SE | 52 | 64 | 0.023014 | 0.208 | 0.08 | 261 | 0 | 0.27 | 1 | 1 | cs | TRUE
57 | LV_6771-9_0_3_line_57 | NAYY 4x150 SE | 53 | 58 | 0.025568 | 0.208 | 0.08 | 261 | 0 | 0.27 | 1 | 1 | cs | TRUE
58 | LV_6771-9_0_3_line_58 | NAYY 4x150 SE | 54 | 55 | 0.017179 | 0.208 | 0.08 | 261 | 0 | 0.27 | 1 | 1 | cs | TRUE
59 | LV_6771-9_0_3_line_59 | NAYY 4x150 SE | 54 | 56 | 0.019246 | 0.208 | 0.08 | 261 | 0 | 0.27 | 1 | 1 | cs | TRUE
60 | LV_6771-9_0_3_line_60 | NAYY 4x150 SE | 56 | 57 | 0.015274 | 0.208 | 0.08 | 261 | 0 | 0.27 | 1 | 1 | cs | TRUE
61 | LV_6771-9_0_3_line_61 | NAYY 4x150 SE | 57 | 59 | 0.01516 | 0.208 | 0.08 | 261 | 0 | 0.27 | 1 | 1 | cs | TRUE
62 | LV_6771-9_0_3_line_62 | NAYY 4x150 SE | 57 | 60 | 0.010945 | 0.208 | 0.08 | 261 | 0 | 0.27 | 1 | 1 | cs | TRUE
63 | LV_6771-9_0_3_line_63 | NAYY 4x150 SE | 59 | 61 | 0.010605 | 0.208 | 0.08 | 261 | 0 | 0.27 | 1 | 1 | cs | TRUE
64 | LV_6771-9_0_3_line_64 | NAYY 4x150 SE | 59 | 62 | 0.0016665 | 0.208 | 0.08 | 261 | 0 | 0.27 | 1 | 1 | cs | TRUE
65 | LV_6771-9_0_3_line_65 | NAYY 4x150 SE | 61 | 67 | 0.028534 | 0.208 | 0.08 | 261 | 0 | 0.27 | 1 | 1 | cs | TRUE
66 | LV_6771-9_0_3_line_66 | NAYY 4x150 SE | 62 | 68 | 0.0070437 | 0.208 | 0.08 | 261 | 0 | 0.27 | 1 | 1 | cs | TRUE
67 | LV_6771-9_0_3_line_67 | NAYY 4x150 SE | 63 | 65 | 0.011956 | 0.208 | 0.08 | 261 | 0 | 0.27 | 1 | 1 | cs | TRUE
68 | LV_6771-9_0_3_line_68 | NAYY 4x150 SE | 64 | 66 | 0.02908 | 0.208 | 0.08 | 261 | 0 | 0.27 | 1 | 1 | cs | TRUE
69 | LV_6771-9_0_3_line_69 | NAYY 4x150 SE | 65 | 67 | 0.0249 | 0.208 | 0.08 | 261 | 0 | 0.27 | 1 | 1 | cs | TRUE
70 | LV_6771-9_0_3_line_70 | NAYY 4x150 SE | 66 | 73 | 0.044982 | 0.208 | 0.08 | 261 | 0 | 0.27 | 1 | 1 | cs | TRUE
71 | LV_6771-9_0_3_line_71 | NAYY 4x150 SE | 69 | 70 | 0.0083142 | 0.208 | 0.08 | 261 | 0 | 0.27 | 1 | 1 | cs | TRUE
72 | LV_6771-9_0_3_line_72 | NAYY 4x150 SE | 71 | 72 | 0.028504 | 0.208 | 0.08 | 261 | 0 | 0.27 | 1 | 1 | cs | TRUE
73 | LV_6771-9_0_3_line_73 | NAYY 4x150 SE | 73 | 74 | 0.052577 | 0.208 | 0.08 | 261 | 0 | 0.27 | 1 | 1 | cs | TRUE

## trafo
| name | std_type | hv_bus | lv_bus | sn_mva | vn_hv_kv | vn_lv_kv | vk_percent | vkr_percent | pfe_kw | i0_percent | shift_degree | tap_side | tap_neutral | tap_min | tap_max | tap_step_percent | tap_step_degree | tap_pos | tap_phase_shifter | parallel | df | in_service
0 | LV_6771-9_0_3_trafo_13 | 0.25 MVA 20/0.4 kV | 75 | 20 | 0.25 | 20 | 0.4 | 6 | 1.44 | 0.8 | 0.32 | 150 | hv | 0 | -2 | 2 | 2.5 | 0 | 0 | FALSE | 1 | 1 | TRUE

## line_geodata
| x0 | y0 | x1 | y1 | x2 | y2 | x3 | y3 | x4 | y4 | x5 | y5 | x6 | y6 | x7 | y7 | x8 | y8 | x9 | y9 | x10 | y10 | x11 | y11 | x12 | y12 | x13 | y13 | x14 | y14 | x15 | y15
0 | 2576589.8545 | 1252855.1627 | 2576602.2168 | 1252862.418
1 | 2576589.8545 | 1252855.1627 | 2576574.805 | 1252846.3303 | 2576569.8483 | 1252843.3952
2 | 2576602.2168 | 1252862.418 | 2576612.3692 | 1252868.3764
3 | 2576622.7733 | 1252874.4824 | 2576612.3692 | 1252868.3764
4 | 2576622.7733 | 1252874.4824 | 2576634.7704 | 1252881.5234
5 | 2576646.496 | 1252888.405 | 2576634.7704 | 1252881.5234
6 | 2576580.0817 | 1252795.6869 | 2576590.7084 | 1252783.092 | 2576596.0408 | 1252776.8333 | 2576601.5177 | 1252770.841 | 2576608.9477 | 1252762.695
7 | 2576580.0817 | 1252795.6869 | 2576593.8915 | 1252813.2215 | 2576599.3358 | 1252818.0809 | 2576606.1068 | 1252820.6371
8 | 2576608.9477 | 1252762.695 | 2576612.6076 | 1252764.6818 | 2576616.781 | 1252764.8877
9 | 2576623.3719 | 1252760.1251 | 2576620.6228 | 1252763.2603 | 2576616.781 | 1252764.8877
10 | 2576621.244 | 1252748.6592 | 2576627.627 | 1252739.0276 | 2576640.2704 | 1252717.3966 | 2576642.3709 | 1252713.295
11 | 2576623.7247 | 1252752.0405 | 2576621.244 | 1252748.6592
12 | 2576647.771 | 1252702.7501 | 2576642.3709 | 1252713.295
13 | 2576623.7247 | 1252752.0405 | 2576624.4728 | 1252756.1292 | 2576623.3719 | 1252760.1251
14 | 2576623.3719 | 1252760.1251 | 2576633.9515 | 1252764.1636 | 2576644.7343 | 1252768.2644
15 | 2576661.7864 | 1252670.6916 | 2576668.6867 | 1252654.4647 | 2576669.3581 | 1252652.8556
16 | 2576661.7864 | 1252670.6916 | 2576658.1915 | 1252679.4005 | 2576650.506 | 1252697.4095
17 | 2576650.506 | 1252697.4095 | 2576647.771 | 1252702.7501
18 | 2576691.4377 | 1252821.5773 | 2576690.7498 | 1252822.8887
19 | 2576684.8235 | 1252834.9648 | 2576688.4525 | 1252827.2676 | 2576690.7498 | 1252822.8887
20 | 2576691.4377 | 1252821.5773 | 2576694.6833 | 1252815.3907 | 2576697.5435 | 1252809.7757 | 2576700.166 | 1252804.2421
21 | 2576684.8235 | 1252834.9648 | 2576680.9255 | 1252843.3302 | 2576677.6736 | 1252851.0148 | 2576676.0787 | 1252855.3575
22 | 2576684.8235 | 1252834.9648 | 2576698.4265 | 1252840.3924 | 2576718.8029 | 1252850.9523 | 2576723.4919 | 1252852.4995
23 | 2576700.7099 | 1252803.0944 | 2576700.166 | 1252804.2421
24 | 2576669.3132 | 1252878.9154 | 2576669.9812 | 1252876.7733 | 2576673.7222 | 1252863.0384 | 2576675.6208 | 1252856.6044 | 2576676.0787 | 1252855.3575
25 | 2576744.1428 | 1252859.3135 | 2576723.4919 | 1252852.4995
26 | 2576706.7488 | 1252786.8575 | 2576705.9401 | 1252790.3296 | 2576705.1667 | 1252793.2013 | 2576704.0686 | 1252796.0075 | 2576700.7099 | 1252803.0944
27 | 2576668.0349 | 1252883.0141 | 2576669.3132 | 1252878.9154
28 | 2576744.1428 | 1252859.3135 | 2576743.1538 | 1252861.0963 | 2576741.9468 | 1252863.0691 | 2576740.2884 | 1252865.366 | 2576738.1874 | 1252868.0272
29 | 2576706.7488 | 1252786.8575 | 2576703.8754 | 1252786.4595
30 | 2576706.7488 | 1252786.8575 | 2576725.4529 | 1252788.8825
31 | 2576662.1562 | 1252897.5958 | 2576664.1265 | 1252894.0413 | 2576664.8146 | 1252892.5042 | 2576665.4344 | 1252890.8784 | 2576667.6343 | 1252884.2987 | 2576668.0349 | 1252883.0141
32 | 2576690.5594 | 1252784.3292 | 2576692.54 | 1252784.7233 | 2576697.3044 | 1252785.5495 | 2576703.8754 | 1252786.4595
33 | 2576728.8842 | 1252789.254 | 2576725.4529 | 1252788.8825
34 | 2576682.727 | 1252782.4817 | 2576683.7495 | 1252782.7901 | 2576687.8279 | 1252783.7857 | 2576690.5594 | 1252784.3292
35 | 2576737.3445 | 1252790.17 | 2576728.8842 | 1252789.254
36 | 2576742.9142 | 1252790.773 | 2576737.3445 | 1252790.17
37 | 2576742.9142 | 1252790.773 | 2576746.4723 | 1252791.2217
38 | 2576679.7834 | 1252781.5938 | 2576682.727 | 1252782.4817
39 | 2576654.457 | 1252771.962 | 2576644.7343 | 1252768.2644
40 | 2576654.457 | 1252771.962 | 2576661.642 | 1252774.6945
41 | 2576661.642 | 1252774.6945 | 2576671.2852 | 1252778.3619
42 | 2576650.5895 | 1252752.3961 | 2576652.2107 | 1252752.5503 | 2576657.1178 | 1252753.1869 | 2576662.0438 | 1252754.0208
43 | 2576681.8745 | 1252758.9595 | 2576674.9177 | 1252757.0524 | 2576668.7391 | 1252755.4202 | 2576662.6372 | 1252754.1212 | 2576662.0438 | 1252754.0208
44 | 2576679.7834 | 1252781.5938 | 2576671.2852 | 1252778.3619
45 | 2576684.6391 | 1252759.6935 | 2576683.9496 | 1252762.7983 | 2576683.0601 | 1252766.8378 | 2576679.7834 | 1252781.5938
46 | 2576681.8745 | 1252758.9595 | 2576684.6391 | 1252759.6935
47 | 2576681.8745 | 1252758.9595 | 2576685.7488 | 1252743.7971
48 | 2576684.6391 | 1252759.6935 | 2576695.4519 | 1252762.3999
49 | 2576686.0571 | 1252742.5907 | 2576685.7488 | 1252743.7971
50 | 2576695.4519 | 1252762.3999 | 2576697.7584 | 1252762.9772 | 2576704.8386 | 1252764.448
51 | 2576691.6855 | 1252724.2852 | 2576689.8772 | 1252727.6405 | 2576686.0571 | 1252742.5907
52 | 2576662.1562 | 1252897.5958 | 2576646.496 | 1252888.405
53 | 2576662.1562 | 1252897.5958 | 2576659.2108 | 1252902.6108 | 2576655.2463 | 1252909.4199 | 2576652.9156 | 1252913.4318
54 | 2576662.1562 | 1252897.5958 | 2576673.8166 | 1252904.0651
55 | 2576652.9156 | 1252913.4318 | 2576659.5925 | 1252917.0744 | 2576667.4709 | 1252921.1904 | 2576675.9516 | 1252924.9816 | 2576680.1493 | 1252926.5065
56 | 2576652.9156 | 1252913.4318 | 2576650.4567 | 1252917.4442 | 2576648.9069 | 1252920.5079 | 2576647.3509 | 1252923.8718 | 2576646.0949 | 1252926.8232 | 2576644.8701 | 1252929.9857 | 2576643.6463 | 1252933.4372 | 2576643.3897 | 1252934.3074
57 | 2576673.8166 | 1252904.0651 | 2576677.6692 | 1252901.4037 | 2576681.2165 | 1252899.7553 | 2576685.1199 | 1252898.4723 | 2576693.6757 | 1252896.4483 | 2576697.6087 | 1252895.388
58 | 2576724.797 | 1252922.856 | 2576716.6493 | 1252920.8738 | 2576708.8993 | 1252918.6807 | 2576708.1935 | 1252918.4611
59 | 2576724.797 | 1252922.856 | 2576743.4977 | 1252927.4055
60 | 2576758.3389 | 1252931.0161 | 2576743.4977 | 1252927.4055
61 | 2576758.3389 | 1252931.0161 | 2576753.7103 | 1252945.455
62 | 2576758.3389 | 1252931.0161 | 2576761.5284 | 1252922.8092 | 2576762.4079 | 1252920.8584
63 | 2576753.7103 | 1252945.455 | 2576743.4177 | 1252942.8981
64 | 2576753.7103 | 1252945.455 | 2576755.3305 | 1252945.8448
65 | 2576715.6989 | 1252936.1285 | 2576732.2987 | 1252940.1359 | 2576743.4177 | 1252942.8981
66 | 2576755.3305 | 1252945.8448 | 2576762.1788 | 1252947.4925
67 | 2576680.1493 | 1252926.5065 | 2576684.5806 | 1252928.1163 | 2576691.5308 | 1252930.149
68 | 2576640.0577 | 1252962.7486 | 2576639.2857 | 1252960.2278 | 2576638.9054 | 1252957.572 | 2576638.8852 | 1252956.2601 | 2576639.0008 | 1252954.981 | 2576639.1992 | 1252953.6349 | 2576639.5399 | 1252952.0214 | 2576639.8891 | 1252950.6524 | 2576640.3268 | 1252948.7717 | 2576640.5855 | 1252947.4031 | 2576640.7615 | 1252946.1349 | 2576640.9812 | 1252944.444 | 2576641.2529 | 1252942.5528 | 2576641.6751 | 1252940.5831 | 2576642.5072 | 1252937.2999 | 2576643.3897 | 1252934.3074
69 | 2576715.6989 | 1252936.1285 | 2576694.3705 | 1252930.9795 | 2576691.5308 | 1252930.149
70 | 2576640.0577 | 1252962.7486 | 2576640.9708 | 1252964.6685 | 2576642.4579 | 1252966.764 | 2576644.4734 | 1252968.9019 | 2576663.468 | 1252986.9387 | 2576666.1289 | 1252990.0969 | 2576667.2462 | 1252992.1828 | 2576668.2214 | 1252994.5472 | 2576668.7503 | 1252996.6353
71 | 2576695.6299 | 1252716.9663 | 2576691.6855 | 1252724.2852
72 | 2576704.8386 | 1252764.448 | 2576732.7468 | 1252770.2456
73 | 2576668.7503 | 1252996.6353 | 2576716.9069 | 1253017.7381

## bus_geodata
| x | y | coords
0 | 2576589.8545 | 1252855.1627
1 | 2576602.2168 | 1252862.418
2 | 2576569.8483 | 1252843.3952
3 | 2576612.3692 | 1252868.3764
4 | 2576622.7733 | 1252874.4824
5 | 2576634.7704 | 1252881.5234
6 | 2576580.0817 | 1252795.6869
7 | 2576608.9477 | 1252762.695
8 | 2576606.1068 | 1252820.6371
9 | 2576616.781 | 1252764.8877
10 | 2576621.244 | 1252748.6592
11 | 2576642.3709 | 1252713.295
12 | 2576623.7247 | 1252752.0405
13 | 2576623.3719 | 1252760.1251
14 | 2576669.3581 | 1252652.8556
15 | 2576661.7864 | 1252670.6917
16 | 2576650.506 | 1252697.4095
17 | 2576647.771 | 1252702.7501
18 | 2576690.7498 | 1252822.8887
19 | 2576691.4377 | 1252821.5773
20 | 2576684.8235 | 1252834.9648
21 | 2576700.166 | 1252804.2421
22 | 2576676.0787 | 1252855.3575
23 | 2576723.4919 | 1252852.4995
24 | 2576700.7099 | 1252803.0944
25 | 2576669.3132 | 1252878.9154
26 | 2576744.1428 | 1252859.3135
27 | 2576706.7488 | 1252786.8575
28 | 2576668.0349 | 1252883.0141
29 | 2576738.1874 | 1252868.0272
30 | 2576703.8754 | 1252786.4595
31 | 2576725.4529 | 1252788.8825
32 | 2576690.5594 | 1252784.3292
33 | 2576728.8842 | 1252789.254
34 | 2576737.3445 | 1252790.17
35 | 2576742.9142 | 1252790.773
36 | 2576746.4723 | 1252791.2217
37 | 2576682.727 | 1252782.4817
38 | 2576644.7343 | 1252768.2644
39 | 2576654.457 | 1252771.962
40 | 2576661.642 | 1252774.6945
41 | 2576650.5895 | 1252752.3961
42 | 2576662.0438 | 1252754.0208
43 | 2576671.2852 | 1252778.3619
44 | 2576679.7834 | 1252781.5938
45 | 2576681.8745 | 1252758.9595
46 | 2576684.6391 | 1252759.6935
47 | 2576685.7488 | 1252743.7971
48 | 2576695.4519 | 1252762.3999
49 | 2576686.0571 | 1252742.5907
50 | 2576646.496 | 1252888.405
51 | 2576662.1562 | 1252897.5958
52 | 2576652.9156 | 1252913.4318
53 | 2576673.8166 | 1252904.0651
54 | 2576724.797 | 1252922.856
55 | 2576708.1935 | 1252918.4611
56 | 2576743.4977 | 1252927.4055
57 | 2576758.3389 | 1252931.0161
58 | 2576697.6087 | 1252895.388
59 | 2576753.7103 | 1252945.455
60 | 2576762.4079 | 1252920.8584
61 | 2576743.4177 | 1252942.8981
62 | 2576755.3305 | 1252945.8448
63 | 2576680.1493 | 1252926.5065
64 | 2576643.3897 | 1252934.3074
65 | 2576691.5308 | 1252930.149
66 | 2576640.0577 | 1252962.7486
67 | 2576715.6989 | 1252936.1285
68 | 2576762.1788 | 1252947.4925
69 | 2576691.6855 | 1252724.2852
70 | 2576695.6299 | 1252716.9663
71 | 2576732.7468 | 1252770.2456
72 | 2576704.8386 | 1252764.448
73 | 2576668.7503 | 1252996.6353
74 | 2576716.9069 | 1253017.7381
75 | 2576706.7488 | 1252786.8575

## line_std_types
| c_nf_per_km | r_ohm_per_km | x_ohm_per_km | max_i_ka | type | q_mm2 | alpha | voltage_rating
NAYY 4x50 SE | 210 | 0.642 | 0.083 | 0.142 | cs | 50 | 0.00403 | LV
NAYY 4x120 SE | 264 | 0.225 | 0.08 | 0.242 | cs | 120 | 0.00403 | LV
NAYY 4x150 SE | 261 | 0.208 | 0.08 | 0.27 | cs | 150 | 0.00403 | LV
NA2XS2Y 1x95 RM/25 12/20 kV | 216 | 0.313 | 0.132 | 0.252 | cs | 95 | 0.00403 | MV
NA2XS2Y 1x185 RM/25 12/20 kV | 273 | 0.161 | 0.117 | 0.362 | cs | 185 | 0.00403 | MV
NA2XS2Y 1x240 RM/25 12/20 kV | 304 | 0.122 | 0.112 | 0.421 | cs | 240 | 0.00403 | MV
NA2XS2Y 1x95 RM/25 6/10 kV | 315 | 0.313 | 0.123 | 0.249 | cs | 95 | 0.00403 | MV
NA2XS2Y 1x185 RM/25 6/10 kV | 406 | 0.161 | 0.11 | 0.358 | cs | 185 | 0.00403 | MV
NA2XS2Y 1x240 RM/25 6/10 kV | 456 | 0.122 | 0.105 | 0.416 | cs | 240 | 0.00403 | MV
NA2XS2Y 1x150 RM/25 12/20 kV | 250 | 0.206 | 0.116 | 0.319 | cs | 150 | 0.00403 | MV
NA2XS2Y 1x120 RM/25 12/20 kV | 230 | 0.253 | 0.119 | 0.283 | cs | 120 | 0.00403 | MV
NA2XS2Y 1x70 RM/25 12/20 kV | 190 | 0.443 | 0.132 | 0.22 | cs | 70 | 0.00403 | MV
NA2XS2Y 1x150 RM/25 6/10 kV | 360 | 0.206 | 0.11 | 0.315 | cs | 150 | 0.00403 | MV
NA2XS2Y 1x120 RM/25 6/10 kV | 340 | 0.253 | 0.113 | 0.28 | cs | 120 | 0.00403 | MV
NA2XS2Y 1x70 RM/25 6/10 kV | 280 | 0.443 | 0.123 | 0.217 | cs | 70 | 0.00403 | MV
N2XS(FL)2Y 1x120 RM/35 64/110 kV | 112 | 0.153 | 0.166 | 0.366 | cs | 120 | 0.00393 | HV
N2XS(FL)2Y 1x185 RM/35 64/110 kV | 125 | 0.099 | 0.156 | 0.457 | cs | 185 | 0.00393 | HV
N2XS(FL)2Y 1x240 RM/35 64/110 kV | 135 | 0.075 | 0.149 | 0.526 | cs | 240 | 0.00393 | HV
N2XS(FL)2Y 1x300 RM/35 64/110 kV | 144 | 0.06 | 0.144 | 0.588 | cs | 300 | 0.00393 | HV
15-AL1/3-ST1A 0.4 | 11 | 1.8769 | 0.35 | 0.105 | ol | 16 | 0.00403 | LV
24-AL1/4-ST1A 0.4 | 11.25 | 1.2012 | 0.335 | 0.14 | ol | 24 | 0.00403 | LV
48-AL1/8-ST1A 0.4 | 12.2 | 0.5939 | 0.3 | 0.21 | ol | 48 | 0.00403 | LV
94-AL1/15-ST1A 0.4 | 13.2 | 0.306 | 0.29 | 0.35 | ol | 94 | 0.00403 | LV
34-AL1/6-ST1A 10.0 | 9.7 | 0.8342 | 0.36 | 0.17 | ol | 34 | 0.00403 | MV
48-AL1/8-ST1A 10.0 | 10.1 | 0.5939 | 0.35 | 0.21 | ol | 48 | 0.00403 | MV
70-AL1/11-ST1A 10.0 | 10.4 | 0.4132 | 0.339 | 0.29 | ol | 70 | 0.00403 | MV
94-AL1/15-ST1A 10.0 | 10.75 | 0.306 | 0.33 | 0.35 | ol | 94 | 0.00403 | MV
122-AL1/20-ST1A 10.0 | 11.1 | 0.2376 | 0.323 | 0.41 | ol | 122 | 0.00403 | MV
149-AL1/24-ST1A 10.0 | 11.25 | 0.194 | 0.315 | 0.47 | ol | 149 | 0.00403 | MV
34-AL1/6-ST1A 20.0 | 9.15 | 0.8342 | 0.382 | 0.17 | ol | 34 | 0.00403 | MV
48-AL1/8-ST1A 20.0 | 9.5 | 0.5939 | 0.372 | 0.21 | ol | 48 | 0.00403 | MV
70-AL1/11-ST1A 20.0 | 9.7 | 0.4132 | 0.36 | 0.29 | ol | 70 | 0.00403 | MV
94-AL1/15-ST1A 20.0 | 10 | 0.306 | 0.35 | 0.35 | ol | 94 | 0.00403 | MV
122-AL1/20-ST1A 20.0 | 10.3 | 0.2376 | 0.344 | 0.41 | ol | 122 | 0.00403 | MV
149-AL1/24-ST1A 20.0 | 10.5 | 0.194 | 0.337 | 0.47 | ol | 149 | 0.00403 | MV
184-AL1/30-ST1A 20.0 | 10.75 | 0.1571 | 0.33 | 0.535 | ol | 184 | 0.00403 | MV
243-AL1/39-ST1A 20.0 | 11 | 0.1188 | 0.32 | 0.645 | ol | 243 | 0.00403 | MV
48-AL1/8-ST1A 110.0 | 8 | 0.5939 | 0.46 | 0.21 | ol | 48 | 0.00403 | HV
70-AL1/11-ST1A 110.0 | 8.4 | 0.4132 | 0.45 | 0.29 | ol | 70 | 0.00403 | HV
94-AL1/15-ST1A 110.0 | 8.65 | 0.306 | 0.44 | 0.35 | ol | 94 | 0.00403 | HV
122-AL1/20-ST1A 110.0 | 8.5 | 0.2376 | 0.43 | 0.41 | ol | 122 | 0.00403 | HV
149-AL1/24-ST1A 110.0 | 8.75 | 0.194 | 0.41 | 0.47 | ol | 149 | 0.00403 | HV
184-AL1/30-ST1A 110.0 | 8.8 | 0.1571 | 0.4 | 0.535 | ol | 184 | 0.00403 | HV
243-AL1/39-ST1A 110.0 | 9 | 0.1188 | 0.39 | 0.645 | ol | 243 | 0.00403 | HV
305-AL1/39-ST1A 110.0 | 9.2 | 0.0949 | 0.38 | 0.74 | ol | 305 | 0.00403 | HV
490-AL1/64-ST1A 110.0 | 9.75 | 0.059 | 0.37 | 0.96 | ol | 490 | 0.00403 | HV
679-AL1/86-ST1A 110.0 | 9.95 | 0.042 | 0.36 | 1.15 | ol | 679 | 0.00403 | HV
490-AL1/64-ST1A 220.0 | 10 | 0.059 | 0.285 | 0.96 | ol | 490 | 0.00403 | HV
679-AL1/86-ST1A 220.0 | 11.7 | 0.042 | 0.275 | 1.15 | ol | 679 | 0.00403 | HV
490-AL1/64-ST1A 380.0 | 11 | 0.059 | 0.253 | 0.96 | ol | 490 | 0.00403 | HV
679-AL1/86-ST1A 380.0 | 14.6 | 0.042 | 0.25 | 1.15 | ol | 679 | 0.00403 | HV

## trafo_std_types
| i0_percent | pfe_kw | vkr_percent | sn_mva | vn_lv_kv | vn_hv_kv | vk_percent | shift_degree | vector_group | tap_side | tap_neutral | tap_min | tap_max | tap_step_degree | tap_step_percent | tap_phase_shifter
160 MVA 380/110 kV | 0.06 | 60 | 0.25 | 160 | 110 | 380 | 12.2 | 0 | Yy0 | hv | 0 | -9 | 9 | 0 | 1.5 | FALSE
100 MVA 220/110 kV | 0.06 | 55 | 0.26 | 100 | 110 | 220 | 12 | 0 | Yy0 | hv | 0 | -9 | 9 | 0 | 1.5 | FALSE
63 MVA 110/20 kV | 0.04 | 22 | 0.32 | 63 | 20 | 110 | 18 | 150 | YNd5 | hv | 0 | -9 | 9 | 0 | 1.5 | FALSE
40 MVA 110/20 kV | 0.05 | 18 | 0.34 | 40 | 20 | 110 | 16.2 | 150 | YNd5 | hv | 0 | -9 | 9 | 0 | 1.5 | FALSE
25 MVA 110/20 kV | 0.07 | 14 | 0.41 | 25 | 20 | 110 | 12 | 150 | YNd5 | hv | 0 | -9 | 9 | 0 | 1.5 | FALSE
63 MVA 110/10 kV | 0.04 | 22 | 0.32 | 63 | 10 | 110 | 18 | 150 | YNd5 | hv | 0 | -9 | 9 | 0 | 1.5 | FALSE
40 MVA 110/10 kV | 0.05 | 18 | 0.34 | 40 | 10 | 110 | 16.2 | 150 | YNd5 | hv | 0 | -9 | 9 | 0 | 1.5 | FALSE
25 MVA 110/10 kV | 0.07 | 14 | 0.41 | 25 | 10 | 110 | 12 | 150 | YNd5 | hv | 0 | -9 | 9 | 0 | 1.5 | FALSE
0.25 MVA 20/0.4 kV | 0.32 | 0.8 | 1.44 | 0.25 | 0.4 | 20 | 6 | 150 | Yzn5 | hv | 0 | -2 | 2 | 0 | 2.5 | FALSE
0.4 MVA 20/0.4 kV | 0.3375 | 1.35 | 1.425 | 0.4 | 0.4 | 20 | 6 | 150 | Dyn5 | hv | 0 | -2 | 2 | 0 | 2.5 | FALSE
0.63 MVA 20/0.4 kV | 0.2619 | 1.65 | 1.206 | 0.63 | 0.4 | 20 | 6 | 150 | Dyn5 | hv | 0 | -2 | 2 | 0 | 2.5 | FALSE
0.25 MVA 10/0.4 kV | 0.24 | 0.6 | 1.2 | 0.25 | 0.4 | 10 | 4 | 150 | Dyn5 | hv | 0 | -2 | 2 | 0 | 2.5 | FALSE
0.4 MVA 10/0.4 kV | 0.2375 | 0.95 | 1.325 | 0.4 | 0.4 | 10 | 4 | 150 | Dyn5 | hv | 0 | -2 | 2 | 0 | 2.5 | FALSE
0.63 MVA 10/0.4 kV | 0.1873 | 1.18 | 1.0794 | 0.63 | 0.4 | 10 | 4 | 150 | Dyn5 | hv | 0 | -2 | 2 | 0 | 2.5 | FALSE

## trafo3w_std_types
| sn_hv_mva | sn_mv_mva | sn_lv_mva | vn_hv_kv | vn_mv_kv | vn_lv_kv | vk_hv_percent | vk_mv_percent | vk_lv_percent | vkr_hv_percent | vkr_mv_percent | vkr_lv_percent | pfe_kw | i0_percent | shift_mv_degree | shift_lv_degree | vector_group | tap_side | tap_neutral | tap_min | tap_max | tap_step_percent
63/25/38 MVA 110/20/10 kV | 63 | 25 | 38 | 110 | 20 | 10 | 10.4 | 10.4 | 10.4 | 0.28 | 0.32 | 0.35 | 35 | 0.89 | 0 | 0 | YN0yn0yn0 | hv | 0 | -10 | 10 | 1.2
63/25/38 MVA 110/10/10 kV | 63 | 25 | 38 | 110 | 10 | 10 | 10.4 | 10.4 | 10.4 | 0.28 | 0.32 | 0.35 | 35 | 0.89 | 0 | 0 | YN0yn0yn0 | hv | 0 | -10 | 10 | 1.2

## fuse_std_types
| fuse_type | i_rated_a | t_avg | t_min | t_total | x_avg | x_min | x_total
HV 100A | HV 100A | 100 | 0 | [10.0, 3.64, 0.854, 0.281, 0.1, 0.0531, 0.022, 0.01] | [10.0, 4.267, 1.21, 0.403, 0.1, 0.058, 0.022, 0.01] | 0 | [300.0, 350.0, 450.0, 550.0, 700.0, 850.0, 1200.0, 1752.0] | [600.0, 700.0, 900.0, 1150.0, 1665.0, 2000.0, 3000.0, 4313.0]
HV 10A | HV 10A | 10 | 0 | [10.0, 1675.0, 0.344, 0.156, 0.1, 0.0417, 0.0171, 0.01] | [10.0, 1.3, 0.3, 0.155, 0.1, 0.0555, 0.023, 0.01] | 0 | [30.0, 32.0, 35.0, 37.0, 39.0, 50.0, 70.0, 88.0] | [60.0, 70.0, 80.0, 87.0, 94.0, 110.0, 150.0, 216.0]
HV 125A | HV 125A | 125 | 0 | [10.0, 1.82, 0.344, 0.1, 0.0467, 0.0269, 0.01] | [10.0, 2.478, 0.426, 0.1, 0.0427, 0.0211, 0.01] | 0 | [375.0, 500.0, 700.0, 925.0, 1200.0, 1500.0, 2341.0] | [750.0, 1000.0, 1500.0, 2200.0, 3000.0, 4000.0, 5765.0]
HV 160A | HV 160A | 160 | 0 | [10.0, 4.15, 1.03, 0.198, 0.1, 0.051, 0.0172, 0.01] | [10.0, 2.3, 0.734, 0.274, 0.1, 0.046, 0.0177, 0.01] | 0 | [480.0, 550.0, 700.0, 1000.0, 1260.0, 1600.0, 2500.0, 3227.0] | [960.0, 1300.0, 1700.0, 2200.0, 2996.0, 4000.0, 6000.0, 7946.0]
HV 16A | HV 16A | 16 | 0 | [10.0, 0.352, 0.164, 0.1, 0.0649, 0.0342, 0.01] | [10.0, 2.34, 0.722, 0.181, 0.1, 0.055, 0.0296, 0.01] | 0 | [48.0, 60.0, 65.0, 71.0, 80.0, 100.0, 162.0] | [96.0, 110.0, 125.0, 150.0, 168.0, 200.0, 250.0, 398.0]
HV 200A | HV 200A | 200 | 0 | [10.0, 4.267, 1.21, 0.403, 0.1, 0.058, 0.022, 0.01] | [10.0, 3.73, 1.654, 0.328, 0.1, 0.0531, 0.019, 0.01] | 0 | [600.0, 700.0, 900.0, 1150.0, 1665.0, 2000.0, 3000.0, 4313.0] | [1200.0, 1500.0, 1800.0, 2700.0, 3960.0, 5000.0, 7500.0, 10620.0]
HV 20A | HV 20A | 20 | 0 | [10.0, 1.3, 0.3, 0.155, 0.1, 0.0555, 0.023, 0.01] | [10.0, 1.3, 0.161, 0.1, 0.0611, 0.0399, 0.0141, 0.01] | 0 | [60.0, 70.0, 80.0, 87.0, 94.0, 110.0, 150.0, 216.0] | [120.0, 150.0, 200.0, 223.0, 260.0, 300.0, 450.0, 532.0]
HV 25A | HV 25A | 25 | 0 | [10.0, 2.512, 0.833, 0.299, 0.1, 0.0372, 0.0223, 0.01] | [10.0, 3.125, 0.597, 0.198, 0.1, 0.0378, 0.022, 0.01] | 0 | [75.0, 82.0, 90.0, 100.0, 124.0, 170.0, 200.0, 289.0] | [150.0, 170.0, 210.0, 250.0, 294.0, 400.0, 500.0, 711.0]
HV 31.5A | HV 31.5A | 31.5 | 0 | [10.0, 2.34, 0.722, 0.181, 0.1, 0.055, 0.0296, 0.01] | [10.0, 2.84, 0.368, 0.164, 0.1, 0.0621, 0.0378, 0.0195, 0.01] | 0 | [95.0, 110.0, 125.0, 150.0, 165.0, 200.0, 250.0, 390.0] | [189.0, 220.0, 300.0, 350.0, 393.0, 450.0, 530.0, 700.0, 960.0]
HV 40A | HV 40A | 40 | 0 | [10.0, 1.3, 0.161, 0.1, 0.0611, 0.0399, 0.0141, 0.01] | [10.0, 2.05, 0.369, 0.198, 0.1, 0.051, 0.0298, 0.01] | 0 | [120.0, 150.0, 200.0, 223.0, 260.0, 300.0, 450.0, 532.0] | [240.0, 300.0, 400.0, 450.0, 530.0, 650.0, 800.0, 1311.0]
HV 50A | HV 50A | 50 | 0 | [10.0, 3.215, 0.597, 0.198, 0.1, 0.0378, 0.022, 0.01] | [10.0, 3.64, 0.854, 0.281, 0.1, 0.0531, 0.022, 0.01] | 0 | [150.0, 170.0, 210.0, 250.0, 294.0, 400.0, 500.0, 711.0] | [300.0, 350.0, 450.0, 550.0, 700.0, 850.0, 1200.0, 1752.0]
HV 6.3A | HV 6.3A | 6.3 | 0 | [10.0, 1.39, 0.344, 0.168, 0.1, 0.056, 0.0263, 0.01] | [10.0, 1.711, 0.516, 0.198, 0.1, 0.0634, 0.0303, 0.01] | 0 | [19.0, 19.5, 20.4, 20.8, 22.0, 25.0, 32.0, 48.0] | [38.0, 40.0, 43.0, 48.0, 53.0, 60.0, 75.0, 118.0]
HV 63A | HV 63A | 63 | 0 | [10.0, 2.84, 0.368, 0.164, 0.1, 0.0621, 0.0378, 0.0195, 0.01] | [10.0, 1.82, 0.344, 0.1, 0.0467, 0.0269, 0.01] | 0 | [189.0, 220.0, 300.0, 350.0, 393.0, 450.0, 530.0, 700.0, 961.0] | [378.0, 500.0, 700.0, 934.0, 1200.0, 1500.0, 2366.0]
HV 80A | HV 80A | 80 | 0 | [10.0, 2.05, 0.369, 0.198, 0.1, 0.051, 0.0298, 0.01] | [10.0, 4.15, 1.03, 0.198, 0.1, 0.051, 0.0172, 0.01] | 0 | [240.0, 300.0, 400.0, 450.0, 530.0, 650.0, 800.0, 1311.0] | [480.0, 550.0, 700.0, 1000.0, 1260.0, 1600.0, 2500.0, 3227.0]
Siemens NH-1-100 | Siemens NH-1-100 | 100 | [5400.0, 2000.0, 400.0, 20.0, 1.0, 0.2, 0.012, 0.004] | 0 | 0 | [150.0, 190.0, 250.0, 430.0, 900.0, 1250.0, 2700.0, 3600.0] | 0 | 0
Siemens NH-1-125 | Siemens NH-1-125 | 125 | [4800.0, 120.0, 7.0, 0.1, 0.004] | 0 | 0 | [180.0, 400.0, 740.0, 2000.0, 4250.0] | 0 | 0
Siemens NH-1-16 | Siemens NH-1-16 | 16 | [4000.0, 400.0, 2.0, 0.1, 0.04, 0.01] | 0 | 0 | [26.0, 35.0, 75.0, 150.0, 200.0, 300.0] | 0 | 0
Siemens NH-1-160 | Siemens NH-1-160 | 160 | [4800.0, 120.0, 7.0, 0.1, 0.004] | 0 | 0 | [210.0, 500.0, 900.0, 2300.0, 5000.0] | 0 | 0
Siemens NH-1-25 | Siemens NH-1-25 | 25 | [4000.0, 1000.0, 10.0, 0.2, 0.02, 0.01] | 0 | 0 | [40.0, 50.0, 100.0, 210.0, 400.0, 500.0] | 0 | 0
Siemens NH-1-50 | Siemens NH-1-50 | 50 | [4000.0, 40.0, 4.0, 1.0, 0.02, 0.01] | 0 | 0 | [86.0, 200.0, 300.0, 400.0, 1000.0, 1280.0] | 0 | 0
Siemens NH-1-63 | Siemens NH-1-63 | 63 | [4000.0, 100.0, 10.0, 2.0, 0.04, 0.01] | 0 | 0 | [100.0, 200.0, 300.0, 400.0, 1000.0, 1500.0] | 0 | 0
Siemens NH-1-80 | Siemens NH-1-80 | 80 | [4800.0, 120.0, 7.0, 0.1, 0.01] | 0 | 0 | [150.58, 250.0, 450.0, 1150.0, 2470.0] | 0 | 0
Siemens NH-2-1000 | Siemens NH-2-1000 | 1000 | [4800.0, 120.0, 7.0, 0.1, 0.004] | 0 | 0 | [1900.0, 3500.0, 8400.0, 24000.0, 52000.0] | 0 | 0
Siemens NH-2-200 | Siemens NH-2-200 | 200 | [4800.0, 120.0, 7.0, 0.1, 0.004] | 0 | 0 | [280.0, 650.0, 1200.0, 3000.0, 7000.0] | 0 | 0
Siemens NH-2-224 | Siemens NH-2-224 | 224 | [4800.0, 120.0, 7.0, 0.2, 0.04, 0.004] | 0 | 0 | [400.0, 750.0, 1453.0, 3025.0, 4315.0, 7600.0] | 0 | 0
Siemens NH-2-250 | Siemens NH-2-250 | 250 | [4800.0, 120.0, 7.0, 0.1, 0.004] | 0 | 0 | [450.0, 800.0, 1650.0, 4000.0, 8500.0] | 0 | 0
Siemens NH-2-315 | Siemens NH-2-315 | 315 | [4800.0, 120.0, 7.0, 0.1, 0.004] | 0 | 0 | [550.0, 920.0, 1900.0, 5000.0, 11000.0] | 0 | 0
Siemens NH-2-355 | Siemens NH-2-355 | 355 | [4800.0, 120.0, 6.0, 0.1, 0.004] | 0 | 0 | [650.0, 1116.27, 2350.0, 5840.0, 12790.0] | 0 | 0
Siemens NH-2-400 | Siemens NH-2-400 | 400 | [4800.0, 120.0, 7.0, 0.1, 0.004] | 0 | 0 | [720.0, 1350.0, 2800.0, 6500.0, 15000.0] | 0 | 0
Siemens NH-2-425 | Siemens NH-2-425 | 425 | [4800.0, 120.0, 7.0, 0.1, 0.004] | 0 | 0 | [850.0, 1500.0, 3050.0, 7500.0, 16500.0] | 0 | 0
Siemens NH-2-630 | Siemens NH-2-630 | 630 | [4800.0, 120.0, 7.0, 0.1, 0.004] | 0 | 0 | [1200.0, 2000.0, 4800.0, 12000.0, 26000.0] | 0 | 0

## dtypes
| element | column | dtype
0 | bus | name | object
1 | bus | vn_kv | float64
2 | bus | type | object
3 | bus | zone | object
4 | bus | in_service | bool
5 | load | name | object
6 | load | bus | uint32
7 | load | p_mw | float64
8 | load | q_mvar | float64
9 | load | const_z_percent | float64
10 | load | const_i_percent | float64
11 | load | sn_mva | float64
12 | load | scaling | float64
13 | load | in_service | bool
14 | load | type | object
15 | ext_grid | name | object
16 | ext_grid | bus | uint32
17 | ext_grid | vm_pu | float64
18 | ext_grid | va_degree | float64
19 | ext_grid | slack_weight | float64
20 | ext_grid | in_service | bool
21 | line | name | object
22 | line | std_type | object
23 | line | from_bus | uint32
24 | line | to_bus | uint32
25 | line | length_km | float64
26 | line | r_ohm_per_km | float64
27 | line | x_ohm_per_km | float64
28 | line | c_nf_per_km | float64
29 | line | g_us_per_km | float64
30 | line | max_i_ka | float64
31 | line | df | float64
32 | line | parallel | uint32
33 | line | type | object
34 | line | in_service | bool
35 | trafo | name | object
36 | trafo | std_type | object
37 | trafo | hv_bus | uint32
38 | trafo | lv_bus | uint32
39 | trafo | sn_mva | float64
40 | trafo | vn_hv_kv | float64
41 | trafo | vn_lv_kv | float64
42 | trafo | vk_percent | float64
43 | trafo | vkr_percent | float64
44 | trafo | pfe_kw | float64
45 | trafo | i0_percent | float64
46 | trafo | shift_degree | float64
47 | trafo | tap_side | object
48 | trafo | tap_neutral | int32
49 | trafo | tap_min | int32
50 | trafo | tap_max | int32
51 | trafo | tap_step_percent | float64
52 | trafo | tap_step_degree | float64
53 | trafo | tap_pos | int32
54 | trafo | tap_phase_shifter | bool
55 | trafo | parallel | uint32
56 | trafo | df | float64
57 | trafo | in_service | bool
58 | line_geodata | coords | object
59 | bus_geodata | x | float64
60 | bus_geodata | y | float64
61 | bus_geodata | coords | object

## parameters
| version | format_version | converged | OPF_converged | name | f_hz | sn_mva
0 | 2.14.6 | 2.14.0 | FALSE | FALSE |  | 50 | 1