## bus
| name | vn_kv | type | zone | in_service
0 | bus_LV_6773-1_0_3_node_0 | 0.4 | n |  | TRUE
1 | bus_LV_6773-1_0_3_node_1 | 0.4 | n |  | TRUE
2 | bus_LV_6773-1_0_3_node_2 | 0.4 | n |  | TRUE
3 | bus_LV_6773-1_0_3_node_52 | 0.4 | n |  | TRUE
4 | bus_LV_6773-1_0_3_node_53 | 0.4 | n |  | TRUE
5 | bus_LV_6773-1_0_3_node_3 | 0.4 | n |  | TRUE
6 | bus_LV_6773-1_0_3_node_4 | 0.4 | n |  | TRUE
7 | bus_LV_6773-1_0_3_node_5 | 0.4 | n |  | TRUE
8 | bus_LV_6773-1_0_3_node_90 | 0.4 | n |  | TRUE
9 | bus_LV_6773-1_0_3_node_6 | 0.4 | n |  | TRUE
10 | bus_LV_6773-1_0_3_node_45 | 0.4 | n |  | TRUE
11 | bus_LV_6773-1_0_3_node_22 | 0.4 | n |  | TRUE
12 | bus_LV_6773-1_0_3_node_7 | 0.4 | n |  | TRUE
13 | bus_LV_6773-1_0_3_node_8 | 0.4 | n |  | TRUE
14 | bus_LV_6773-1_0_3_node_9 | 0.4 | n |  | TRUE
15 | bus_LV_6773-1_0_3_node_10 | 0.4 | n |  | TRUE
16 | bus_LV_6773-1_0_3_node_11 | 0.4 | n |  | TRUE
17 | bus_LV_6773-1_0_3_node_12 | 0.4 | n |  | TRUE
18 | bus_LV_6773-1_0_3_node_13 | 0.4 | n |  | TRUE
19 | bus_LV_6773-1_0_3_node_85 | 0.4 | n |  | TRUE
20 | bus_LV_6773-1_0_3_node_84 | 0.4 | n |  | TRUE
21 | bus_LV_6773-1_0_3_node_82 | 0.4 | n |  | TRUE
22 | bus_LV_6773-1_0_3_node_71 | 0.4 | n |  | TRUE
23 | bus_LV_6773-1_0_3_node_38 | 0.4 | n |  | TRUE
24 | bus_LV_6773-1_0_3_node_72 | 0.4 | n |  | TRUE
25 | bus_LV_6773-1_0_3_node_36 | 0.4 | n |  | TRUE
26 | bus_LV_6773-1_0_3_node_14 | 0.4 | n |  | TRUE
27 | bus_LV_6773-1_0_3_node_15 | 0.4 | n |  | TRUE
28 | bus_LV_6773-1_0_3_node_16 | 0.4 | n |  | TRUE
29 | bus_LV_6773-1_0_3_node_17 | 0.4 | n |  | TRUE
30 | bus_LV_6773-1_0_3_node_18 | 0.4 | n |  | TRUE
31 | bus_LV_6773-1_0_3_node_39 | 0.4 | n |  | TRUE
32 | bus_LV_6773-1_0_3_node_51 | 0.4 | n |  | TRUE
33 | bus_LV_6773-1_0_3_node_28 | 0.4 | n |  | TRUE
34 | bus_LV_6773-1_0_3_node_74 | 0.4 | n |  | TRUE
35 | bus_LV_6773-1_0_3_node_37 | 0.4 | n |  | TRUE
36 | bus_LV_6773-1_0_3_node_19 | 0.4 | n |  | TRUE
37 | bus_LV_6773-1_0_3_node_20 | 0.4 | n |  | TRUE
38 | bus_LV_6773-1_0_3_node_21 | 0.4 | n |  | TRUE
39 | bus_LV_6773-1_0_3_node_23 | 0.4 | n |  | TRUE
40 | bus_LV_6773-1_0_3_node_44 | 0.4 | n |  | TRUE
41 | bus_LV_6773-1_0_3_node_65 | 0.4 | n |  | TRUE
42 | bus_LV_6773-1_0_3_node_64 | 0.4 | n |  | TRUE
43 | bus_LV_6773-1_0_3_node_24 | 0.4 | n |  | TRUE
44 | bus_LV_6773-1_0_3_node_25 | 0.4 | n |  | TRUE
45 | bus_LV_6773-1_0_3_node_26 | 0.4 | n |  | TRUE
46 | bus_LV_6773-1_0_3_node_27 | 0.4 | n |  | TRUE
47 | bus_LV_6773-1_0_3_node_29 | 0.4 | n |  | TRUE
48 | bus_LV_6773-1_0_3_node_69 | 0.4 | n |  | TRUE
49 | bus_LV_6773-1_0_3_node_70 | 0.4 | n |  | TRUE
50 | bus_LV_6773-1_0_3_node_30 | 0.4 | n |  | TRUE
51 | bus_LV_6773-1_0_3_node_31 | 0.4 | n |  | TRUE
52 | bus_LV_6773-1_0_3_node_32 | 0.4 | n |  | TRUE
53 | bus_LV_6773-1_0_3_node_33 | 0.4 | n |  | TRUE
54 | bus_LV_6773-1_0_3_node_66 | 0.4 | n |  | TRUE
55 | bus_LV_6773-1_0_3_node_67 | 0.4 | n |  | TRUE
56 | bus_LV_6773-1_0_3_node_68 | 0.4 | n |  | TRUE
57 | bus_LV_6773-1_0_3_node_34 | 0.4 | n |  | TRUE
58 | bus_LV_6773-1_0_3_node_35 | 0.4 | n |  | TRUE
59 | bus_LV_6773-1_0_3_node_41 | 0.4 | n |  | TRUE
60 | bus_LV_6773-1_0_3_node_40 | 0.4 | n |  | TRUE
61 | bus_LV_6773-1_0_3_node_42 | 0.4 | n |  | TRUE
62 | bus_LV_6773-1_0_3_node_43 | 0.4 | n |  | TRUE
63 | bus_LV_6773-1_0_3_node_73 | 0.4 | n |  | TRUE
64 | bus_LV_6773-1_0_3_node_54 | 0.4 | n |  | TRUE
65 | bus_LV_6773-1_0_3_node_46 | 0.4 | n |  | TRUE
66 | bus_LV_6773-1_0_3_node_47 | 0.4 | n |  | TRUE
67 | bus_LV_6773-1_0_3_node_48 | 0.4 | n |  | TRUE
68 | bus_LV_6773-1_0_3_node_49 | 0.4 | n |  | TRUE
69 | bus_LV_6773-1_0_3_node_50 | 0.4 | n |  | TRUE
70 | bus_LV_6773-1_0_3_node_55 | 0.4 | n |  | TRUE
71 | bus_LV_6773-1_0_3_node_77 | 0.4 | n |  | TRUE
72 | bus_LV_6773-1_0_3_node_83 | 0.4 | n |  | TRUE
73 | bus_LV_6773-1_0_3_node_59 | 0.4 | n |  | TRUE
74 | bus_LV_6773-1_0_3_node_56 | 0.4 | n |  | TRUE
75 | bus_LV_6773-1_0_3_node_57 | 0.4 | n |  | TRUE
76 | bus_LV_6773-1_0_3_node_58 | 0.4 | n |  | TRUE
77 | bus_LV_6773-1_0_3_node_60 | 0.4 | n |  | TRUE
78 | bus_LV_6773-1_0_3_node_63 | 0.4 | n |  | TRUE
79 | bus_LV_6773-1_0_3_node_61 | 0.4 | n |  | TRUE
80 | bus_LV_6773-1_0_3_node_62 | 0.4 | n |  | TRUE
81 | bus_LV_6773-1_0_3_node_81 | 0.4 | n |  | TRUE
82 | bus_LV_6773-1_0_3_node_80 | 0.4 | n |  | TRUE
83 | bus_LV_6773-1_0_3_node_78 | 0.4 | n |  | TRUE
84 | bus_LV_6773-1_0_3_node_79 | 0.4 | n |  | TRUE
85 | bus_LV_6773-1_0_3_node_89 | 0.4 | n |  | TRUE
86 | bus_LV_6773-1_0_3_node_88 | 0.4 | n |  | TRUE
87 | bus_LV_6773-1_0_3_node_76 | 0.4 | n |  | TRUE
88 | bus_LV_6773-1_0_3_node_75 | 0.4 | n |  | TRUE
89 | bus_LV_6773-1_0_3_node_91 | 0.4 | n |  | TRUE
90 | bus_LV_6773-1_0_3_node_86 | 0.4 | n |  | TRUE
91 | bus_LV_6773-1_0_3_node_87 | 0.4 | n |  | TRUE
92 | bus_MV_342_0_node_25 | 20 | n |  | TRUE

## load
| name | bus | p_mw | q_mvar | const_z_percent | const_i_percent | sn_mva | scaling | in_service | type
0 | LV_6773-1_0_3_load_0 | 0 | 0.0014308 | 0.00035858 | 0 | 0 |  | 1 | TRUE | wye
1 | LV_6773-1_0_3_load_1 | 1 | 0.0026737 | 0.0006701 | 0 | 0 |  | 1 | TRUE | wye
2 | LV_6773-1_0_3_load_2 | 2 | 0.0015851 | 0.00039725 | 0 | 0 |  | 1 | TRUE | wye
3 | LV_6773-1_0_3_load_52 | 3 | 0.00045108 | 0.00011305 | 0 | 0 |  | 1 | TRUE | wye
4 | LV_6773-1_0_3_load_53 | 4 | 0.00030666 | 7.6856e-05 | 0 | 0 |  | 1 | TRUE | wye
5 | LV_6773-1_0_3_load_3 | 5 | 0.0034701 | 0.00086968 | 0 | 0 |  | 1 | TRUE | wye
6 | LV_6773-1_0_3_load_4 | 6 | 0.0040352 | 0.0010113 | 0 | 0 |  | 1 | TRUE | wye
7 | LV_6773-1_0_3_load_5 | 7 | 0.0038246 | 0.00095854 | 0 | 0 |  | 1 | TRUE | wye
8 | LV_6773-1_0_3_load_90 | 8 | 0.0027747 | 0.00069541 | 0 | 0 |  | 1 | TRUE | wye
9 | LV_6773-1_0_3_load_6 | 9 | 0.0010149 | 0.00025435 | 0 | 0 |  | 1 | TRUE | wye
10 | LV_6773-1_0_3_load_45 | 10 | 0.0016521 | 0.00041405 | 0 | 0 |  | 1 | TRUE | wye
11 | LV_6773-1_0_3_load_7 | 12 | 0.0024161 | 0.00060552 | 0 | 0 |  | 1 | TRUE | wye
12 | LV_6773-1_0_3_load_11 | 16 | 0.00031606 | 7.9211e-05 | 0 | 0 |  | 1 | TRUE | wye
13 | LV_6773-1_0_3_load_12 | 17 | 0.001609 | 0.00040324 | 0 | 0 |  | 1 | TRUE | wye
14 | LV_6773-1_0_3_load_13 | 18 | 0.0016619 | 0.00041651 | 0 | 0 |  | 1 | TRUE | wye
15 | LV_6773-1_0_3_load_85 | 19 | 0.0027666 | 0.00069338 | 0 | 0 |  | 1 | TRUE | wye
16 | LV_6773-1_0_3_load_84 | 20 | 0.0011097 | 0.00027812 | 0 | 0 |  | 1 | TRUE | wye
17 | LV_6773-1_0_3_load_82 | 21 | 0.0015064 | 0.00037753 | 0 | 0 |  | 1 | TRUE | wye
18 | LV_6773-1_0_3_load_71 | 22 | 0.0014901 | 0.00037345 | 0 | 0 |  | 1 | TRUE | wye
19 | LV_6773-1_0_3_load_38 | 23 | 0.00087835 | 0.00022014 | 0 | 0 |  | 1 | TRUE | wye
20 | LV_6773-1_0_3_load_72 | 24 | 0.0019388 | 0.00048591 | 0 | 0 |  | 1 | TRUE | wye
21 | LV_6773-1_0_3_load_36 | 25 | 0.0011279 | 0.00028267 | 0 | 0 |  | 1 | TRUE | wye
22 | LV_6773-1_0_3_load_14 | 26 | 0.00042734 | 0.0001071 | 0 | 0 |  | 1 | TRUE | wye
23 | LV_6773-1_0_3_load_15 | 27 | 0.00081309 | 0.00020378 | 0 | 0 |  | 1 | TRUE | wye
24 | LV_6773-1_0_3_load_16 | 28 | 0.0021512 | 0.00053915 | 0 | 0 |  | 1 | TRUE | wye
25 | LV_6773-1_0_3_load_17 | 29 | 0.00093557 | 0.00023447 | 0 | 0 |  | 1 | TRUE | wye
26 | LV_6773-1_0_3_load_18 | 30 | 0.001127 | 0.00028246 | 0 | 0 |  | 1 | TRUE | wye
27 | LV_6773-1_0_3_load_39 | 31 | 0.00046542 | 0.00011665 | 0 | 0 |  | 1 | TRUE | wye
28 | LV_6773-1_0_3_load_28 | 33 | 0.0043667 | 0.0010944 | 0 | 0 |  | 1 | TRUE | wye
29 | LV_6773-1_0_3_load_74 | 34 | 0.00052942 | 0.00013269 | 0 | 0 |  | 1 | TRUE | wye
30 | LV_6773-1_0_3_load_19 | 36 | 0.0012492 | 0.00031308 | 0 | 0 |  | 1 | TRUE | wye
31 | LV_6773-1_0_3_load_20 | 37 | 0.0011043 | 0.00027677 | 0 | 0 |  | 1 | TRUE | wye
32 | LV_6773-1_0_3_load_21 | 38 | 0.0037074 | 0.00092917 | 0 | 0 |  | 1 | TRUE | wye
33 | LV_6773-1_0_3_load_23 | 39 | 0.0010416 | 0.00026105 | 0 | 0 |  | 1 | TRUE | wye
34 | LV_6773-1_0_3_load_44 | 40 | 0.00094102 | 0.00023584 | 0 | 0 |  | 1 | TRUE | wye
35 | LV_6773-1_0_3_load_65 | 41 | 0.0011963 | 0.00029983 | 0 | 0 |  | 1 | TRUE | wye
36 | LV_6773-1_0_3_load_64 | 42 | 0.00083717 | 0.00020981 | 0 | 0 |  | 1 | TRUE | wye
37 | LV_6773-1_0_3_load_24 | 43 | 0.0004136 | 0.00010366 | 0 | 0 |  | 1 | TRUE | wye
38 | LV_6773-1_0_3_load_25 | 44 | 0.0028113 | 0.00070457 | 0 | 0 |  | 1 | TRUE | wye
39 | LV_6773-1_0_3_load_27 | 46 | 0.0019849 | 0.00049746 | 0 | 0 |  | 1 | TRUE | wye
40 | LV_6773-1_0_3_load_29 | 47 | 0.0011585 | 0.00029034 | 0 | 0 |  | 1 | TRUE | wye
41 | LV_6773-1_0_3_load_69 | 48 | 0.0014891 | 0.00037321 | 0 | 0 |  | 1 | TRUE | wye
42 | LV_6773-1_0_3_load_70 | 49 | 0.0015337 | 0.00038438 | 0 | 0 |  | 1 | TRUE | wye
43 | LV_6773-1_0_3_load_30 | 50 | 0.00012371 | 3.1005e-05 | 0 | 0 |  | 1 | TRUE | wye
44 | LV_6773-1_0_3_load_31 | 51 | 0.0010041 | 0.00025165 | 0 | 0 |  | 1 | TRUE | wye
45 | LV_6773-1_0_3_load_32 | 52 | 0.00055244 | 0.00013845 | 0 | 0 |  | 1 | TRUE | wye
46 | LV_6773-1_0_3_load_33 | 53 | 0.00010194 | 2.5547e-05 | 0 | 0 |  | 1 | TRUE | wye
47 | LV_6773-1_0_3_load_67 | 55 | 0.00028816 | 7.2219e-05 | 0 | 0 |  | 1 | TRUE | wye
48 | LV_6773-1_0_3_load_68 | 56 | 0.0011469 | 0.00028745 | 0 | 0 |  | 1 | TRUE | wye
49 | LV_6773-1_0_3_load_34 | 57 | 0.0013172 | 0.00033013 | 0 | 0 |  | 1 | TRUE | wye
50 | LV_6773-1_0_3_load_35 | 58 | 0.0011563 | 0.00028979 | 0 | 0 |  | 1 | TRUE | wye
51 | LV_6773-1_0_3_load_41 | 59 | 0.0019671 | 0.00049299 | 0 | 0 |  | 1 | TRUE | wye
52 | LV_6773-1_0_3_load_40 | 60 | 0.0023654 | 0.00059282 | 0 | 0 |  | 1 | TRUE | wye
53 | LV_6773-1_0_3_load_42 | 61 | 0.0016606 | 0.00041619 | 0 | 0 |  | 1 | TRUE | wye
54 | LV_6773-1_0_3_load_43 | 62 | 0.0044771 | 0.0011221 | 0 | 0 |  | 1 | TRUE | wye
55 | LV_6773-1_0_3_load_73 | 63 | 0.0012558 | 0.00031473 | 0 | 0 |  | 1 | TRUE | wye
56 | LV_6773-1_0_3_load_46 | 65 | 0.00043337 | 0.00010861 | 0 | 0 |  | 1 | TRUE | wye
57 | LV_6773-1_0_3_load_47 | 66 | 0.00096069 | 0.00024077 | 0 | 0 |  | 1 | TRUE | wye
58 | LV_6773-1_0_3_load_48 | 67 | 0.0043701 | 0.0010952 | 0 | 0 |  | 1 | TRUE | wye
59 | LV_6773-1_0_3_load_49 | 68 | 0.00050476 | 0.0001265 | 0 | 0 |  | 1 | TRUE | wye
60 | LV_6773-1_0_3_load_50 | 69 | 0.002042 | 0.00051178 | 0 | 0 |  | 1 | TRUE | wye
61 | LV_6773-1_0_3_load_55 | 70 | 0.00051496 | 0.00012906 | 0 | 0 |  | 1 | TRUE | wye
62 | LV_6773-1_0_3_load_77 | 71 | 0.00099702 | 0.00024988 | 0 | 0 |  | 1 | TRUE | wye
63 | LV_6773-1_0_3_load_83 | 72 | 0.0016247 | 0.00040718 | 0 | 0 |  | 1 | TRUE | wye
64 | LV_6773-1_0_3_load_59 | 73 | 0.00051112 | 0.0001281 | 0 | 0 |  | 1 | TRUE | wye
65 | LV_6773-1_0_3_load_56 | 74 | 0.0014362 | 0.00035995 | 0 | 0 |  | 1 | TRUE | wye
66 | LV_6773-1_0_3_load_57 | 75 | 0.00031217 | 7.8237e-05 | 0 | 0 |  | 1 | TRUE | wye
67 | LV_6773-1_0_3_load_60 | 77 | 0.0019727 | 0.00049441 | 0 | 0 |  | 1 | TRUE | wye
68 | LV_6773-1_0_3_load_63 | 78 | 0.0040646 | 0.0010187 | 0 | 0 |  | 1 | TRUE | wye
69 | LV_6773-1_0_3_load_61 | 79 | 0.0021249 | 0.00053255 | 0 | 0 |  | 1 | TRUE | wye
70 | LV_6773-1_0_3_load_62 | 80 | 0.0036504 | 0.00091488 | 0 | 0 |  | 1 | TRUE | wye
71 | LV_6773-1_0_3_load_81 | 81 | 0.004469 | 0.00112 | 0 | 0 |  | 1 | TRUE | wye
72 | LV_6773-1_0_3_load_80 | 82 | 0.00093196 | 0.00023357 | 0 | 0 |  | 1 | TRUE | wye
73 | LV_6773-1_0_3_load_78 | 83 | 0.0041127 | 0.0010307 | 0 | 0 |  | 1 | TRUE | wye
74 | LV_6773-1_0_3_load_79 | 84 | 0.0026138 | 0.00065507 | 0 | 0 |  | 1 | TRUE | wye
75 | LV_6773-1_0_3_load_89 | 85 | 0.0008869 | 0.00022228 | 0 | 0 |  | 1 | TRUE | wye
76 | LV_6773-1_0_3_load_76 | 87 | 0.0020047 | 0.00050242 | 0 | 0 |  | 1 | TRUE | wye
77 | LV_6773-1_0_3_load_75 | 88 | 0.00041527 | 0.00010408 | 0 | 0 |  | 1 | TRUE | wye
78 | LV_6773-1_0_3_load_91 | 89 | 0.0020706 | 0.00051895 | 0 | 0 |  | 1 | TRUE | wye
79 | LV_6773-1_0_3_load_86 | 90 | 0.0010847 | 0.00027185 | 0 | 0 |  | 1 | TRUE | wye

## ext_grid
| name | bus | vm_pu | va_degree | slack_weight | in_service
0 |  | 88 | 1 | 0 | 1 | TRUE

## line
| name | std_type | from_bus | to_bus | length_km | r_ohm_per_km | x_ohm_per_km | c_nf_per_km | g_us_per_km | max_i_ka | df | parallel | type | in_service
0 | LV_6773-1_0_3_line_0 | NAYY 4x150 SE | 0 | 1 | 0.040576 | 0.208 | 0.08 | 261 | 0 | 0.27 | 1 | 1 | cs | TRUE
1 | LV_6773-1_0_3_line_1 | NAYY 4x150 SE | 1 | 2 | 0.023207 | 0.208 | 0.08 | 261 | 0 | 0.27 | 1 | 1 | cs | TRUE
2 | LV_6773-1_0_3_line_2 | NAYY 4x150 SE | 2 | 3 | 0.035618 | 0.208 | 0.08 | 261 | 0 | 0.27 | 1 | 1 | cs | TRUE
3 | LV_6773-1_0_3_line_3 | NAYY 4x150 SE | 3 | 4 | 0.0097956 | 0.208 | 0.08 | 261 | 0 | 0.27 | 1 | 1 | cs | TRUE
4 | LV_6773-1_0_3_line_4 | NAYY 4x150 SE | 4 | 64 | 0.019808 | 0.208 | 0.08 | 261 | 0 | 0.27 | 1 | 1 | cs | TRUE
5 | LV_6773-1_0_3_line_5 | NAYY 4x150 SE | 5 | 6 | 0.028315 | 0.208 | 0.08 | 261 | 0 | 0.27 | 1 | 1 | cs | TRUE
6 | LV_6773-1_0_3_line_6 | NAYY 4x150 SE | 5 | 7 | 0.026643 | 0.208 | 0.08 | 261 | 0 | 0.27 | 1 | 1 | cs | TRUE
7 | LV_6773-1_0_3_line_7 | NAYY 4x150 SE | 6 | 8 | 0.080184 | 0.208 | 0.08 | 261 | 0 | 0.27 | 1 | 1 | cs | TRUE
8 | LV_6773-1_0_3_line_8 | NAYY 4x150 SE | 7 | 9 | 0.039518 | 0.208 | 0.08 | 261 | 0 | 0.27 | 1 | 1 | cs | TRUE
9 | LV_6773-1_0_3_line_9 | NAYY 4x150 SE | 9 | 10 | 0.020767 | 0.208 | 0.08 | 261 | 0 | 0.27 | 1 | 1 | cs | TRUE
10 | LV_6773-1_0_3_line_10 | NAYY 4x150 SE | 10 | 11 | 0.0074891 | 0.208 | 0.08 | 261 | 0 | 0.27 | 1 | 1 | cs | TRUE
11 | LV_6773-1_0_3_line_11 | NAYY 4x150 SE | 11 | 40 | 0.02741 | 0.208 | 0.08 | 261 | 0 | 0.27 | 1 | 1 | cs | TRUE
12 | LV_6773-1_0_3_line_12 | NAYY 4x150 SE | 11 | 37 | 0.023813 | 0.208 | 0.08 | 261 | 0 | 0.27 | 1 | 1 | cs | TRUE
13 | LV_6773-1_0_3_line_13 | NAYY 4x150 SE | 12 | 13 | 0.0071247 | 0.208 | 0.08 | 261 | 0 | 0.27 | 1 | 1 | cs | TRUE
14 | LV_6773-1_0_3_line_14 | NAYY 4x150 SE | 12 | 14 | 0.021556 | 0.208 | 0.08 | 261 | 0 | 0.27 | 1 | 1 | cs | TRUE
15 | LV_6773-1_0_3_line_15 | NAYY 4x150 SE | 13 | 15 | 0.043941 | 0.208 | 0.08 | 261 | 0 | 0.27 | 1 | 1 | cs | TRUE
16 | LV_6773-1_0_3_line_16 | NAYY 4x150 SE | 13 | 16 | 0.027397 | 0.208 | 0.08 | 261 | 0 | 0.27 | 1 | 1 | cs | TRUE
17 | LV_6773-1_0_3_line_17 | NAYY 4x150 SE | 14 | 17 | 0.016138 | 0.208 | 0.08 | 261 | 0 | 0.27 | 1 | 1 | cs | TRUE
18 | LV_6773-1_0_3_line_18 | NAYY 4x150 SE | 14 | 18 | 0.035772 | 0.208 | 0.08 | 261 | 0 | 0.27 | 1 | 1 | cs | TRUE
19 | LV_6773-1_0_3_line_19 | NAYY 4x150 SE | 15 | 19 | 0.032525 | 0.208 | 0.08 | 261 | 0 | 0.27 | 1 | 1 | cs | TRUE
20 | LV_6773-1_0_3_line_20 | NAYY 4x150 SE | 15 | 20 | 0.0039544 | 0.208 | 0.08 | 261 | 0 | 0.27 | 1 | 1 | cs | TRUE
21 | LV_6773-1_0_3_line_21 | NAYY 4x150 SE | 16 | 21 | 0.014847 | 0.208 | 0.08 | 261 | 0 | 0.27 | 1 | 1 | cs | TRUE
22 | LV_6773-1_0_3_line_22 | NAYY 4x150 SE | 17 | 22 | 0.017748 | 0.208 | 0.08 | 261 | 0 | 0.27 | 1 | 1 | cs | TRUE
23 | LV_6773-1_0_3_line_23 | NAYY 4x150 SE | 18 | 23 | 0.014394 | 0.208 | 0.08 | 261 | 0 | 0.27 | 1 | 1 | cs | TRUE
24 | LV_6773-1_0_3_line_24 | NAYY 4x150 SE | 22 | 24 | 0.023822 | 0.208 | 0.08 | 261 | 0 | 0.27 | 1 | 1 | cs | TRUE
25 | LV_6773-1_0_3_line_25 | NAYY 4x150 SE | 23 | 25 | 0.020308 | 0.208 | 0.08 | 261 | 0 | 0.27 | 1 | 1 | cs | TRUE
26 | LV_6773-1_0_3_line_26 | NAYY 4x150 SE | 24 | 55 | 0.031779 | 0.208 | 0.08 | 261 | 0 | 0.27 | 1 | 1 | cs | TRUE
27 | LV_6773-1_0_3_line_27 | NAYY 4x150 SE | 25 | 57 | 0.025223 | 0.208 | 0.08 | 261 | 0 | 0.27 | 1 | 1 | cs | TRUE
28 | LV_6773-1_0_3_line_28 | NAYY 4x150 SE | 26 | 27 | 0.0047048 | 0.208 | 0.08 | 261 | 0 | 0.27 | 1 | 1 | cs | TRUE
29 | LV_6773-1_0_3_line_29 | NAYY 4x150 SE | 26 | 28 | 0.010653 | 0.208 | 0.08 | 261 | 0 | 0.27 | 1 | 1 | cs | TRUE
30 | LV_6773-1_0_3_line_30 | NAYY 4x150 SE | 27 | 29 | 0.0075553 | 0.208 | 0.08 | 261 | 0 | 0.27 | 1 | 1 | cs | TRUE
31 | LV_6773-1_0_3_line_31 | NAYY 4x150 SE | 28 | 30 | 0.0060379 | 0.208 | 0.08 | 261 | 0 | 0.27 | 1 | 1 | cs | TRUE
32 | LV_6773-1_0_3_line_32 | NAYY 4x150 SE | 29 | 31 | 0.027204 | 0.208 | 0.08 | 261 | 0 | 0.27 | 1 | 1 | cs | TRUE
33 | LV_6773-1_0_3_line_33 | NAYY 4x150 SE | 30 | 32 | 0.003144 | 0.208 | 0.08 | 261 | 0 | 0.27 | 1 | 1 | cs | TRUE
34 | LV_6773-1_0_3_line_34 | NAYY 4x150 SE | 31 | 33 | 0.025893 | 0.208 | 0.08 | 261 | 0 | 0.27 | 1 | 1 | cs | TRUE
35 | LV_6773-1_0_3_line_35 | NAYY 4x150 SE | 32 | 34 | 0.014867 | 0.208 | 0.08 | 261 | 0 | 0.27 | 1 | 2 | cs | TRUE
36 | LV_6773-1_0_3_line_36 | NAYY 4x150 SE | 32 | 35 | 0.027483 | 0.208 | 0.08 | 261 | 0 | 0.27 | 1 | 1 | cs | TRUE
37 | LV_6773-1_0_3_line_37 | NAYY 4x150 SE | 33 | 45 | 0.014096 | 0.208 | 0.08 | 261 | 0 | 0.27 | 1 | 1 | cs | TRUE
38 | LV_6773-1_0_3_line_38 | NAYY 4x150 SE | 34 | 71 | 0.0081866 | 0.208 | 0.08 | 261 | 0 | 0.27 | 1 | 2 | cs | TRUE
39 | LV_6773-1_0_3_line_39 | NAYY 4x150 SE | 35 | 59 | 0.032439 | 0.208 | 0.08 | 261 | 0 | 0.27 | 1 | 1 | cs | TRUE
40 | LV_6773-1_0_3_line_40 | NAYY 4x150 SE | 35 | 58 | 0.012656 | 0.208 | 0.08 | 261 | 0 | 0.27 | 1 | 1 | cs | TRUE
41 | LV_6773-1_0_3_line_41 | NAYY 4x150 SE | 36 | 37 | 0.014327 | 0.208 | 0.08 | 261 | 0 | 0.27 | 1 | 1 | cs | TRUE
42 | LV_6773-1_0_3_line_42 | NAYY 4x150 SE | 36 | 38 | 0.0023937 | 0.208 | 0.08 | 261 | 0 | 0.27 | 1 | 1 | cs | TRUE
43 | LV_6773-1_0_3_line_43 | NAYY 4x150 SE | 38 | 39 | 0.016114 | 0.208 | 0.08 | 261 | 0 | 0.27 | 1 | 1 | cs | TRUE
44 | LV_6773-1_0_3_line_44 | NAYY 4x150 SE | 39 | 41 | 0.032143 | 0.208 | 0.08 | 261 | 0 | 0.27 | 1 | 1 | cs | TRUE
45 | LV_6773-1_0_3_line_45 | NAYY 4x150 SE | 41 | 42 | 0.0040752 | 0.208 | 0.08 | 261 | 0 | 0.27 | 1 | 1 | cs | TRUE
46 | LV_6773-1_0_3_line_46 | NAYY 4x150 SE | 42 | 69 | 0.013418 | 0.208 | 0.08 | 261 | 0 | 0.27 | 1 | 1 | cs | TRUE
47 | LV_6773-1_0_3_line_47 | NAYY 4x150 SE | 43 | 44 | 0.001127 | 0.208 | 0.08 | 261 | 0 | 0.27 | 1 | 1 | cs | TRUE
48 | LV_6773-1_0_3_line_48 | NAYY 4x150 SE | 43 | 45 | 0.022258 | 0.208 | 0.08 | 261 | 0 | 0.27 | 1 | 1 | cs | TRUE
49 | LV_6773-1_0_3_line_49 | NAYY 4x150 SE | 44 | 46 | 0.0010663 | 0.208 | 0.08 | 261 | 0 | 0.27 | 1 | 1 | cs | TRUE
50 | LV_6773-1_0_3_line_50 | NAYY 4x150 SE | 45 | 47 | 0.023526 | 0.208 | 0.08 | 261 | 0 | 0.27 | 1 | 1 | cs | TRUE
51 | LV_6773-1_0_3_line_51 | NAYY 4x150 SE | 47 | 48 | 0.020323 | 0.208 | 0.08 | 261 | 0 | 0.27 | 1 | 1 | cs | TRUE
52 | LV_6773-1_0_3_line_52 | NAYY 4x150 SE | 48 | 49 | 0.017081 | 0.208 | 0.08 | 261 | 0 | 0.27 | 1 | 1 | cs | TRUE
53 | LV_6773-1_0_3_line_53 | NAYY 4x150 SE | 49 | 70 | 0.0091162 | 0.208 | 0.08 | 261 | 0 | 0.27 | 1 | 1 | cs | TRUE
54 | LV_6773-1_0_3_line_54 | NAYY 4x150 SE | 50 | 51 | 0.0018823 | 0.208 | 0.08 | 261 | 0 | 0.27 | 1 | 1 | cs | TRUE
55 | LV_6773-1_0_3_line_55 | NAYY 4x150 SE | 50 | 52 | 0.0051501 | 0.208 | 0.08 | 261 | 0 | 0.27 | 1 | 1 | cs | TRUE
56 | LV_6773-1_0_3_line_56 | NAYY 4x150 SE | 51 | 53 | 0.037013 | 0.208 | 0.08 | 261 | 0 | 0.27 | 1 | 1 | cs | TRUE
57 | LV_6773-1_0_3_line_57 | NAYY 4x150 SE | 53 | 54 | 0.017201 | 0.208 | 0.08 | 261 | 0 | 0.27 | 1 | 1 | cs | TRUE
58 | LV_6773-1_0_3_line_58 | NAYY 4x150 SE | 54 | 55 | 0.0053176 | 0.208 | 0.08 | 261 | 0 | 0.27 | 1 | 1 | cs | TRUE
59 | LV_6773-1_0_3_line_59 | NAYY 4x150 SE | 54 | 56 | 0.018763 | 0.208 | 0.08 | 261 | 0 | 0.27 | 1 | 1 | cs | TRUE
60 | LV_6773-1_0_3_line_60 | NAYY 4x150 SE | 56 | 85 | 0.032772 | 0.208 | 0.08 | 261 | 0 | 0.27 | 1 | 1 | cs | TRUE
61 | LV_6773-1_0_3_line_61 | NAYY 4x150 SE | 57 | 58 | 0.0045673 | 0.208 | 0.08 | 261 | 0 | 0.27 | 1 | 1 | cs | TRUE
62 | LV_6773-1_0_3_line_62 | NAYY 4x150 SE | 59 | 60 | 0.0032285 | 0.208 | 0.08 | 261 | 0 | 0.27 | 1 | 1 | cs | TRUE
63 | LV_6773-1_0_3_line_63 | NAYY 4x150 SE | 60 | 61 | 0.034659 | 0.208 | 0.08 | 261 | 0 | 0.27 | 1 | 1 | cs | TRUE
64 | LV_6773-1_0_3_line_64 | NAYY 4x150 SE | 61 | 62 | 0.037844 | 0.208 | 0.08 | 261 | 0 | 0.27 | 1 | 1 | cs | TRUE
65 | LV_6773-1_0_3_line_65 | NAYY 4x150 SE | 62 | 63 | 0.0039045 | 0.208 | 0.08 | 261 | 0 | 0.27 | 1 | 1 | cs | TRUE
66 | LV_6773-1_0_3_line_66 | NAYY 4x150 SE | 63 | 64 | 0.0021978 | 0.208 | 0.08 | 261 | 0 | 0.27 | 1 | 1 | cs | TRUE
67 | LV_6773-1_0_3_line_67 | NAYY 4x150 SE | 64 | 72 | 0.017013 | 0.208 | 0.08 | 261 | 0 | 0.27 | 1 | 1 | cs | TRUE
68 | LV_6773-1_0_3_line_68 | NAYY 4x150 SE | 65 | 66 | 0.014805 | 0.208 | 0.08 | 261 | 0 | 0.27 | 1 | 1 | cs | TRUE
69 | LV_6773-1_0_3_line_69 | NAYY 4x150 SE | 65 | 67 | 0.020601 | 0.208 | 0.08 | 261 | 0 | 0.27 | 1 | 1 | cs | TRUE
70 | LV_6773-1_0_3_line_70 | NAYY 4x150 SE | 66 | 68 | 0.021364 | 0.208 | 0.08 | 261 | 0 | 0.27 | 1 | 1 | cs | TRUE
71 | LV_6773-1_0_3_line_71 | NAYY 4x150 SE | 67 | 69 | 0.00034537 | 0.208 | 0.08 | 261 | 0 | 0.27 | 1 | 1 | cs | TRUE
72 | LV_6773-1_0_3_line_72 | NAYY 4x150 SE | 68 | 70 | 0.012127 | 0.208 | 0.08 | 261 | 0 | 0.27 | 1 | 1 | cs | TRUE
73 | LV_6773-1_0_3_line_73 | NAYY 4x150 SE | 71 | 87 | 0.0058524 | 0.208 | 0.08 | 261 | 0 | 0.27 | 1 | 2 | cs | TRUE
74 | LV_6773-1_0_3_line_74 | NAYY 4x150 SE | 72 | 73 | 0.0016067 | 0.208 | 0.08 | 261 | 0 | 0.27 | 1 | 1 | cs | TRUE
75 | LV_6773-1_0_3_line_75 | NAYY 4x150 SE | 73 | 75 | 0.008841 | 0.208 | 0.08 | 261 | 0 | 0.27 | 1 | 1 | cs | TRUE
76 | LV_6773-1_0_3_line_76 | NAYY 4x150 SE | 74 | 75 | 0.023291 | 0.208 | 0.08 | 261 | 0 | 0.27 | 1 | 1 | cs | TRUE
77 | LV_6773-1_0_3_line_77 | NAYY 4x150 SE | 74 | 76 | 0.01989 | 0.208 | 0.08 | 261 | 0 | 0.27 | 1 | 1 | cs | TRUE
78 | LV_6773-1_0_3_line_78 | NAYY 4x150 SE | 76 | 77 | 0.033186 | 0.208 | 0.08 | 261 | 0 | 0.27 | 1 | 1 | cs | TRUE
79 | LV_6773-1_0_3_line_79 | NAYY 4x150 SE | 77 | 78 | 0.01294 | 0.208 | 0.08 | 261 | 0 | 0.27 | 1 | 1 | cs | TRUE
80 | LV_6773-1_0_3_line_80 | NAYY 4x150 SE | 78 | 79 | 0.026617 | 0.208 | 0.08 | 261 | 0 | 0.27 | 1 | 1 | cs | TRUE
81 | LV_6773-1_0_3_line_81 | NAYY 4x150 SE | 79 | 80 | 0.029733 | 0.208 | 0.08 | 261 | 0 | 0.27 | 1 | 1 | cs | TRUE
82 | LV_6773-1_0_3_line_82 | NAYY 4x150 SE | 79 | 81 | 0.028567 | 0.208 | 0.08 | 261 | 0 | 0.27 | 1 | 1 | cs | TRUE
83 | LV_6773-1_0_3_line_83 | NAYY 4x150 SE | 81 | 82 | 0.0034354 | 0.208 | 0.08 | 261 | 0 | 0.27 | 1 | 1 | cs | TRUE
84 | LV_6773-1_0_3_line_84 | NAYY 4x150 SE | 82 | 83 | 0.025063 | 0.208 | 0.08 | 261 | 0 | 0.27 | 1 | 1 | cs | TRUE
85 | LV_6773-1_0_3_line_85 | NAYY 4x150 SE | 83 | 84 | 0.042391 | 0.208 | 0.08 | 261 | 0 | 0.27 | 1 | 1 | cs | TRUE
86 | LV_6773-1_0_3_line_86 | NAYY 4x150 SE | 85 | 86 | 0.018595 | 0.208 | 0.08 | 261 | 0 | 0.27 | 1 | 1 | cs | TRUE
87 | LV_6773-1_0_3_line_87 | NAYY 4x150 SE | 86 | 91 | 0.007189 | 0.208 | 0.08 | 261 | 0 | 0.27 | 1 | 1 | cs | TRUE
88 | LV_6773-1_0_3_line_88 | NAYY 4x150 SE | 87 | 88 | 0.016146 | 0.208 | 0.08 | 261 | 0 | 0.27 | 1 | 2 | cs | TRUE
89 | LV_6773-1_0_3_line_89 | NAYY 4x150 SE | 88 | 89 | 0.081208 | 0.208 | 0.08 | 261 | 0 | 0.27 | 1 | 1 | cs | TRUE
90 | LV_6773-1_0_3_line_90 | NAYY 4x150 SE | 90 | 91 | 0.028581 | 0.208 | 0.08 | 261 | 0 | 0.27 | 1 | 1 | cs | TRUE

## trafo
| name | std_type | hv_bus | lv_bus | sn_mva | vn_hv_kv | vn_lv_kv | vk_percent | vkr_percent | pfe_kw | i0_percent | shift_degree | tap_side | tap_neutral | tap_min | tap_max | tap_step_percent | tap_step_degree | tap_pos | tap_phase_shifter | parallel | df | in_service
0 | LV_6773-1_0_3_trafo_75 | 0.25 MVA 20/0.4 kV | 92 | 88 | 0.25 | 20 | 0.4 | 6 | 1.44 | 0.8 | 0.32 | 150 | hv | 0 | -2 | 2 | 2.5 | 0 | 0 | FALSE | 1 | 1 | TRUE

## line_geodata
| x0 | y0 | x1 | y1 | x2 | y2 | x3 | y3 | x4 | y4
0 | 2577147.1122 | 1260505.8001 | 2577157.2235 | 1260484.1728 | 2577164.0672 | 1260468.9377
1 | 2577164.0672 | 1260468.9377 | 2577173.5767 | 1260447.7685
2 | 2577188.1718 | 1260415.2779 | 2577173.5767 | 1260447.7685
3 | 2577188.1718 | 1260415.2779 | 2577192.1856 | 1260406.3424
4 | 2577200.3023 | 1260388.2738 | 2577192.1856 | 1260406.3424
5 | 2577610.787 | 1260083.525 | 2577613.0449 | 1260084.4838 | 2577636.8477 | 1260094.5963
6 | 2577610.787 | 1260083.525 | 2577586.2636 | 1260073.1106
7 | 2577636.8477 | 1260094.5963 | 2577663.877 | 1260019.1055
8 | 2577548.6291 | 1260061.7402 | 2577552.9416 | 1260061.9081 | 2577576.1187 | 1260068.8024 | 2577586.2636 | 1260073.1106
9 | 2577548.6291 | 1260061.7402 | 2577532.4027 | 1260061.1081 | 2577527.9693 | 1260060.1865
10 | 2577520.637 | 1260058.6624 | 2577527.9693 | 1260060.1865
11 | 2577520.637 | 1260058.6624 | 2577508.0889 | 1260050.6381 | 2577499.9779 | 1260041.1062
12 | 2577520.637 | 1260058.6624 | 2577510.3608 | 1260080.1436
13 | 2577150.4302 | 1260170.5181 | 2577155.5756 | 1260175.4462
14 | 2577168.3007 | 1260192.5861 | 2577165.1499 | 1260186.5609 | 2577161.5645 | 1260181.1822 | 2577155.5756 | 1260175.4462
15 | 2577150.4302 | 1260170.5181 | 2577133.4232 | 1260153.4724 | 2577116.7788 | 1260142.4962
16 | 2577150.4302 | 1260170.5181 | 2577171.763 | 1260153.3282
17 | 2577168.3007 | 1260192.5861 | 2577183.0304 | 1260185.9938
18 | 2577168.3007 | 1260192.5861 | 2577170.3379 | 1260201.0062 | 2577174.0155 | 1260220.4719 | 2577177.0838 | 1260227.0944
19 | 2577116.7788 | 1260142.4962 | 2577126.6978 | 1260129.3487 | 2577138.8915 | 1260118.9034
20 | 2577116.7788 | 1260142.4962 | 2577113.0944 | 1260141.0599
21 | 2577184.7231 | 1260150.2269 | 2577180.5031 | 1260148.3086 | 2577175.845 | 1260150.039 | 2577171.763 | 1260153.3282
22 | 2577199.6299 | 1260179.7569 | 2577188.1235 | 1260183.7144 | 2577183.0304 | 1260185.9938
23 | 2577185.5112 | 1260238.7504 | 2577179.7315 | 1260231.1905 | 2577177.1009 | 1260227.1312 | 2577177.0838 | 1260227.0944
24 | 2577199.6299 | 1260179.7569 | 2577205.975 | 1260177.5745 | 2577221.2583 | 1260169.8768 | 2577221.2583 | 1260169.8768
25 | 2577185.5112 | 1260238.7504 | 2577185.8591 | 1260239.2055 | 2577197.5322 | 1260250.8795 | 2577199.9523 | 1260253.013
26 | 2577221.2583 | 1260169.8768 | 2577237.2194 | 1260154.26 | 2577242.3435 | 1260146.3217
27 | 2577199.9523 | 1260253.013 | 2577212.0732 | 1260263.6986 | 2577219.2288 | 1260269.263
28 | 2577274.8167 | 1260256.872 | 2577278.7052 | 1260254.2235
29 | 2577266.0121 | 1260262.8688 | 2577274.8167 | 1260256.872
30 | 2577278.7052 | 1260254.2235 | 2577284.9497 | 1260249.9703
31 | 2577266.0121 | 1260262.8688 | 2577262.1559 | 1260265.4953 | 2577260.984 | 1260266.2093
32 | 2577307.4342 | 1260234.656 | 2577284.9497 | 1260249.9703
33 | 2577258.2991 | 1260267.8451 | 2577260.984 | 1260266.2093
34 | 2577307.4342 | 1260234.656 | 2577328.8351 | 1260220.0798
35 | 2577258.2991 | 1260267.8451 | 2577264.1492 | 1260274.3047 | 2577269.4739 | 1260277.3863
36 | 2577258.2991 | 1260267.8451 | 2577253.1266 | 1260271.0006 | 2577233.2713 | 1260279.2273
37 | 2577340.7091 | 1260212.501 | 2577335.7389 | 1260215.3776 | 2577328.8351 | 1260220.0798
38 | 2577269.4739 | 1260277.3863 | 2577277.2813 | 1260279.8488
39 | 2577233.2713 | 1260279.2273 | 2577232.0583 | 1260289.0387 | 2577226.9946 | 1260311.0153
40 | 2577233.2713 | 1260279.2273 | 2577222.855 | 1260272.0383
41 | 2577504.1781 | 1260093.068 | 2577510.3608 | 1260080.1436
42 | 2577504.1781 | 1260093.068 | 2577503.1451 | 1260095.2273
43 | 2577496.1914 | 1260109.7633 | 2577503.1451 | 1260095.2273
44 | 2577496.1914 | 1260109.7633 | 2577496.0771 | 1260110.0023 | 2577488.418 | 1260121.1725 | 2577475.1577 | 1260133.8334
45 | 2577472.1113 | 1260136.5353 | 2577473.581 | 1260135.3389 | 2577475.1577 | 1260133.8334
46 | 2577472.1113 | 1260136.5353 | 2577461.705 | 1260145.0064
47 | 2577326.2682 | 1260194.1393 | 2577326.9178 | 1260195.0602
48 | 2577340.7091 | 1260212.501 | 2577335.6275 | 1260206.0161 | 2577330.9956 | 1260200.8415 | 2577326.9178 | 1260195.0602
49 | 2577325.6536 | 1260193.268 | 2577326.2682 | 1260194.1393
50 | 2577340.7091 | 1260212.501 | 2577353.9052 | 1260204.845 | 2577361.5027 | 1260201.5785
51 | 2577361.5027 | 1260201.5785 | 2577377.3634 | 1260194.7591 | 2577380.2034 | 1260193.6229
52 | 2577396.0625 | 1260187.2782 | 2577380.2034 | 1260193.6229
53 | 2577404.5264 | 1260183.892 | 2577396.0625 | 1260187.2782
54 | 2577293.3954 | 1260122.2593 | 2577294.7585 | 1260120.9612
55 | 2577298.4881 | 1260117.4096 | 2577294.7585 | 1260120.9612
56 | 2577293.3954 | 1260122.2593 | 2577282.2398 | 1260132.8828 | 2577277.4124 | 1260131.7673 | 2577271.3186 | 1260132.5024 | 2577261.4195 | 1260136.0505
57 | 2577245.2274 | 1260141.854 | 2577261.4195 | 1260136.0505
58 | 2577245.2274 | 1260141.854 | 2577242.3435 | 1260146.3217
59 | 2577245.2274 | 1260141.854 | 2577236.5141 | 1260125.237
60 | 2577236.5141 | 1260125.237 | 2577224.2811 | 1260101.9076 | 2577220.5739 | 1260096.6538
61 | 2577222.855 | 1260272.0383 | 2577222.3454 | 1260271.6866 | 2577219.2288 | 1260269.263
62 | 2577226.9946 | 1260311.0153 | 2577226.2697 | 1260314.1614
63 | 2577216.0406 | 1260347.2424 | 2577218.5058 | 1260340.8154 | 2577224.8248 | 1260320.4326 | 2577226.2697 | 1260314.1614
64 | 2577216.0406 | 1260347.2424 | 2577202.4876 | 1260382.5762
65 | 2577201.0893 | 1260386.2217 | 2577202.4876 | 1260382.5762
66 | 2577200.3023 | 1260388.2738 | 2577201.0893 | 1260386.2217
67 | 2577200.3023 | 1260388.2738 | 2577200.6495 | 1260405.2828
68 | 2577444.9182 | 1260157.5229 | 2577432.9162 | 1260166.191
69 | 2577444.9182 | 1260157.5229 | 2577457.4289 | 1260148.4874 | 2577461.4372 | 1260145.2245
70 | 2577432.9162 | 1260166.191 | 2577425.9327 | 1260171.2346 | 2577418.5129 | 1260175.9774 | 2577415.0808 | 1260177.9195
71 | 2577461.705 | 1260145.0064 | 2577461.4372 | 1260145.2245
72 | 2577404.5264 | 1260183.892 | 2577404.5264 | 1260183.892 | 2577415.0808 | 1260177.9195
73 | 2577277.2813 | 1260279.8488 | 2577282.8627 | 1260281.6092
74 | 2577200.4134 | 1260406.8512 | 2577200.6649 | 1260406.0401 | 2577200.6495 | 1260405.2828
75 | 2577197.7943 | 1260415.2954 | 2577200.4134 | 1260406.8512
76 | 2577196.2337 | 1260438.372 | 2577195.9481 | 1260431.4535 | 2577196.5044 | 1260419.4542 | 2577197.7943 | 1260415.2954
77 | 2577197.054 | 1260458.2453 | 2577196.2337 | 1260438.372
78 | 2577197.054 | 1260458.2453 | 2577178.3108 | 1260484.9027 | 2577178.0261 | 1260485.4299
79 | 2577178.0261 | 1260485.4299 | 2577171.8776 | 1260496.8159
80 | 2577159.9521 | 1260520.5846 | 2577163.3771 | 1260512.5573 | 2577171.8776 | 1260496.8159
81 | 2577159.9521 | 1260520.5846 | 2577153.0419 | 1260536.7806 | 2577149.5292 | 1260548.3848
82 | 2577159.9521 | 1260520.5846 | 2577186.9304 | 1260529.9783
83 | 2577186.9304 | 1260529.9783 | 2577186.4915 | 1260533.3855
84 | 2577182.2439 | 1260558.0452 | 2577184.4455 | 1260549.2675 | 2577186.4915 | 1260533.3855
85 | 2577182.2439 | 1260558.0452 | 2577180.5347 | 1260564.8599 | 2577170.9811 | 1260584.6438 | 2577165.01 | 1260596.635
86 | 2577209.8533 | 1260081.4605 | 2577220.5739 | 1260096.6538
87 | 2577205.6858 | 1260075.5949 | 2577209.8533 | 1260081.4605
88 | 2577298.2713 | 1260286.4316 | 2577297.2998 | 1260286.1628 | 2577282.8627 | 1260281.6092
89 | 2577298.2713 | 1260286.4316 | 2577299.3321 | 1260367.6329
90 | 2577205.6858 | 1260075.5949 | 2577181.1926 | 1260090.3249

## bus_geodata
| x | y | coords
0 | 2577147.1122 | 1260505.8001
1 | 2577164.0672 | 1260468.9377
2 | 2577173.5767 | 1260447.7685
3 | 2577188.1718 | 1260415.2779
4 | 2577192.1856 | 1260406.3424
5 | 2577610.787 | 1260083.525
6 | 2577636.8477 | 1260094.5963
7 | 2577586.2636 | 1260073.1106
8 | 2577663.877 | 1260019.1055
9 | 2577548.6291 | 1260061.7402
10 | 2577527.9693 | 1260060.1865
11 | 2577520.637 | 1260058.6624
12 | 2577155.5756 | 1260175.4462
13 | 2577150.4302 | 1260170.5181
14 | 2577168.3007 | 1260192.5861
15 | 2577116.7788 | 1260142.4962
16 | 2577171.763 | 1260153.3282
17 | 2577183.0304 | 1260185.9938
18 | 2577177.0838 | 1260227.0944
19 | 2577138.8915 | 1260118.9034
20 | 2577113.0944 | 1260141.0599
21 | 2577184.7231 | 1260150.2269
22 | 2577199.6299 | 1260179.7569
23 | 2577185.5112 | 1260238.7504
24 | 2577221.2583 | 1260169.8768
25 | 2577199.9523 | 1260253.013
26 | 2577274.8167 | 1260256.872
27 | 2577278.7052 | 1260254.2235
28 | 2577266.0121 | 1260262.8688
29 | 2577284.9497 | 1260249.9703
30 | 2577260.984 | 1260266.2093
31 | 2577307.4342 | 1260234.656
32 | 2577258.2991 | 1260267.8451
33 | 2577328.8351 | 1260220.0798
34 | 2577269.4739 | 1260277.3863
35 | 2577233.2713 | 1260279.2273
36 | 2577504.1781 | 1260093.068
37 | 2577510.3608 | 1260080.1436
38 | 2577503.1451 | 1260095.2273
39 | 2577496.1914 | 1260109.7633
40 | 2577499.9779 | 1260041.1062
41 | 2577475.1577 | 1260133.8334
42 | 2577472.1113 | 1260136.5353
43 | 2577326.9178 | 1260195.0602
44 | 2577326.2682 | 1260194.1393
45 | 2577340.7091 | 1260212.501
46 | 2577325.6536 | 1260193.268
47 | 2577361.5027 | 1260201.5785
48 | 2577380.2034 | 1260193.6229
49 | 2577396.0625 | 1260187.2782
50 | 2577294.7585 | 1260120.9612
51 | 2577293.3954 | 1260122.2593
52 | 2577298.4881 | 1260117.4096
53 | 2577261.4195 | 1260136.0505
54 | 2577245.2274 | 1260141.854
55 | 2577242.3435 | 1260146.3217
56 | 2577236.5141 | 1260125.237
57 | 2577219.2288 | 1260269.263
58 | 2577222.855 | 1260272.0383
59 | 2577226.9946 | 1260311.0153
60 | 2577226.2697 | 1260314.1614
61 | 2577216.0406 | 1260347.2424
62 | 2577202.4876 | 1260382.5762
63 | 2577201.0893 | 1260386.2217
64 | 2577200.3023 | 1260388.2738
65 | 2577444.9182 | 1260157.5229
66 | 2577432.9162 | 1260166.191
67 | 2577461.4372 | 1260145.2245
68 | 2577415.0808 | 1260177.9195
69 | 2577461.705 | 1260145.0064
70 | 2577404.5264 | 1260183.892
71 | 2577277.2813 | 1260279.8488
72 | 2577200.6495 | 1260405.2828
73 | 2577200.4134 | 1260406.8512
74 | 2577196.2337 | 1260438.372
75 | 2577197.7943 | 1260415.2954
76 | 2577197.054 | 1260458.2453
77 | 2577178.0261 | 1260485.4299
78 | 2577171.8776 | 1260496.8159
79 | 2577159.9521 | 1260520.5846
80 | 2577149.5292 | 1260548.3848
81 | 2577186.9304 | 1260529.9783
82 | 2577186.4915 | 1260533.3855
83 | 2577182.2439 | 1260558.0452
84 | 2577165.01 | 1260596.635
85 | 2577220.5739 | 1260096.6538
86 | 2577209.8533 | 1260081.4605
87 | 2577282.8627 | 1260281.6092
88 | 2577298.2713 | 1260286.4316
89 | 2577299.3321 | 1260367.6329
90 | 2577181.1926 | 1260090.3249
91 | 2577205.6858 | 1260075.5949
92 | 2577258.2991 | 1260267.8451

## line_std_types
| c_nf_per_km | r_ohm_per_km | x_ohm_per_km | max_i_ka | type | q_mm2 | alpha | voltage_rating
NAYY 4x50 SE | 210 | 0.642 | 0.083 | 0.142 | cs | 50 | 0.00403 | LV
NAYY 4x120 SE | 264 | 0.225 | 0.08 | 0.242 | cs | 120 | 0.00403 | LV
NAYY 4x150 SE | 261 | 0.208 | 0.08 | 0.27 | cs | 150 | 0.00403 | LV
NA2XS2Y 1x95 RM/25 12/20 kV | 216 | 0.313 | 0.132 | 0.252 | cs | 95 | 0.00403 | MV
NA2XS2Y 1x185 RM/25 12/20 kV | 273 | 0.161 | 0.117 | 0.362 | cs | 185 | 0.00403 | MV
NA2XS2Y 1x240 RM/25 12/20 kV | 304 | 0.122 | 0.112 | 0.421 | cs | 240 | 0.00403 | MV
NA2XS2Y 1x95 RM/25 6/10 kV | 315 | 0.313 | 0.123 | 0.249 | cs | 95 | 0.00403 | MV
NA2XS2Y 1x185 RM/25 6/10 kV | 406 | 0.161 | 0.11 | 0.358 | cs | 185 | 0.00403 | MV
NA2XS2Y 1x240 RM/25 6/10 kV | 456 | 0.122 | 0.105 | 0.416 | cs | 240 | 0.00403 | MV
NA2XS2Y 1x150 RM/25 12/20 kV | 250 | 0.206 | 0.116 | 0.319 | cs | 150 | 0.00403 | MV
NA2XS2Y 1x120 RM/25 12/20 kV | 230 | 0.253 | 0.119 | 0.283 | cs | 120 | 0.00403 | MV
NA2XS2Y 1x70 RM/25 12/20 kV | 190 | 0.443 | 0.132 | 0.22 | cs | 70 | 0.00403 | MV
NA2XS2Y 1x150 RM/25 6/10 kV | 360 | 0.206 | 0.11 | 0.315 | cs | 150 | 0.00403 | MV
NA2XS2Y 1x120 RM/25 6/10 kV | 340 | 0.253 | 0.113 | 0.28 | cs | 120 | 0.00403 | MV
NA2XS2Y 1x70 RM/25 6/10 kV | 280 | 0.443 | 0.123 | 0.217 | cs | 70 | 0.00403 | MV
N2XS(FL)2Y 1x120 RM/35 64/110 kV | 112 | 0.153 | 0.166 | 0.366 | cs | 120 | 0.00393 | HV
N2XS(FL)2Y 1x185 RM/35 64/110 kV | 125 | 0.099 | 0.156 | 0.457 | cs | 185 | 0.00393 | HV
N2XS(FL)2Y 1x240 RM/35 64/110 kV | 135 | 0.075 | 0.149 | 0.526 | cs | 240 | 0.00393 | HV
N2XS(FL)2Y 1x300 RM/35 64/110 kV | 144 | 0.06 | 0.144 | 0.588 | cs | 300 | 0.00393 | HV
15-AL1/3-ST1A 0.4 | 11 | 1.8769 | 0.35 | 0.105 | ol | 16 | 0.00403 | LV
24-AL1/4-ST1A 0.4 | 11.25 | 1.2012 | 0.335 | 0.14 | ol | 24 | 0.00403 | LV
48-AL1/8-ST1A 0.4 | 12.2 | 0.5939 | 0.3 | 0.21 | ol | 48 | 0.00403 | LV
94-AL1/15-ST1A 0.4 | 13.2 | 0.306 | 0.29 | 0.35 | ol | 94 | 0.00403 | LV
34-AL1/6-ST1A 10.0 | 9.7 | 0.8342 | 0.36 | 0.17 | ol | 34 | 0.00403 | MV
48-AL1/8-ST1A 10.0 | 10.1 | 0.5939 | 0.35 | 0.21 | ol | 48 | 0.00403 | MV
70-AL1/11-ST1A 10.0 | 10.4 | 0.4132 | 0.339 | 0.29 | ol | 70 | 0.00403 | MV
94-AL1/15-ST1A 10.0 | 10.75 | 0.306 | 0.33 | 0.35 | ol | 94 | 0.00403 | MV
122-AL1/20-ST1A 10.0 | 11.1 | 0.2376 | 0.323 | 0.41 | ol | 122 | 0.00403 | MV
149-AL1/24-ST1A 10.0 | 11.25 | 0.194 | 0.315 | 0.47 | ol | 149 | 0.00403 | MV
34-AL1/6-ST1A 20.0 | 9.15 | 0.8342 | 0.382 | 0.17 | ol | 34 | 0.00403 | MV
48-AL1/8-ST1A 20.0 | 9.5 | 0.5939 | 0.372 | 0.21 | ol | 48 | 0.00403 | MV
70-AL1/11-ST1A 20.0 | 9.7 | 0.4132 | 0.36 | 0.29 | ol | 70 | 0.00403 | MV
94-AL1/15-ST1A 20.0 | 10 | 0.306 | 0.35 | 0.35 | ol | 94 | 0.00403 | MV
122-AL1/20-ST1A 20.0 | 10.3 | 0.2376 | 0.344 | 0.41 | ol | 122 | 0.00403 | MV
149-AL1/24-ST1A 20.0 | 10.5 | 0.194 | 0.337 | 0.47 | ol | 149 | 0.00403 | MV
184-AL1/30-ST1A 20.0 | 10.75 | 0.1571 | 0.33 | 0.535 | ol | 184 | 0.00403 | MV
243-AL1/39-ST1A 20.0 | 11 | 0.1188 | 0.32 | 0.645 | ol | 243 | 0.00403 | MV
48-AL1/8-ST1A 110.0 | 8 | 0.5939 | 0.46 | 0.21 | ol | 48 | 0.00403 | HV
70-AL1/11-ST1A 110.0 | 8.4 | 0.4132 | 0.45 | 0.29 | ol | 70 | 0.00403 | HV
94-AL1/15-ST1A 110.0 | 8.65 | 0.306 | 0.44 | 0.35 | ol | 94 | 0.00403 | HV
122-AL1/20-ST1A 110.0 | 8.5 | 0.2376 | 0.43 | 0.41 | ol | 122 | 0.00403 | HV
149-AL1/24-ST1A 110.0 | 8.75 | 0.194 | 0.41 | 0.47 | ol | 149 | 0.00403 | HV
184-AL1/30-ST1A 110.0 | 8.8 | 0.1571 | 0.4 | 0.535 | ol | 184 | 0.00403 | HV
243-AL1/39-ST1A 110.0 | 9 | 0.1188 | 0.39 | 0.645 | ol | 243 | 0.00403 | HV
305-AL1/39-ST1A 110.0 | 9.2 | 0.0949 | 0.38 | 0.74 | ol | 305 | 0.00403 | HV
490-AL1/64-ST1A 110.0 | 9.75 | 0.059 | 0.37 | 0.96 | ol | 490 | 0.00403 | HV
679-AL1/86-ST1A 110.0 | 9.95 | 0.042 | 0.36 | 1.15 | ol | 679 | 0.00403 | HV
490-AL1/64-ST1A 220.0 | 10 | 0.059 | 0.285 | 0.96 | ol | 490 | 0.00403 | HV
679-AL1/86-ST1A 220.0 | 11.7 | 0.042 | 0.275 | 1.15 | ol | 679 | 0.00403 | HV
490-AL1/64-ST1A 380.0 | 11 | 0.059 | 0.253 | 0.96 | ol | 490 | 0.00403 | HV
679-AL1/86-ST1A 380.0 | 14.6 | 0.042 | 0.25 | 1.15 | ol | 679 | 0.00403 | HV

## trafo_std_types
| i0_percent | pfe_kw | vkr_percent | sn_mva | vn_lv_kv | vn_hv_kv | vk_percent | shift_degree | vector_group | tap_side | tap_neutral | tap_min | tap_max | tap_step_degree | tap_step_percent | tap_phase_shifter
160 MVA 380/110 kV | 0.06 | 60 | 0.25 | 160 | 110 | 380 | 12.2 | 0 | Yy0 | hv | 0 | -9 | 9 | 0 | 1.5 | FALSE
100 MVA 220/110 kV | 0.06 | 55 | 0.26 | 100 | 110 | 220 | 12 | 0 | Yy0 | hv | 0 | -9 | 9 | 0 | 1.5 | FALSE
63 MVA 110/20 kV | 0.04 | 22 | 0.32 | 63 | 20 | 110 | 18 | 150 | YNd5 | hv | 0 | -9 | 9 | 0 | 1.5 | FALSE
40 MVA 110/20 kV | 0.05 | 18 | 0.34 | 40 | 20 | 110 | 16.2 | 150 | YNd5 | hv | 0 | -9 | 9 | 0 | 1.5 | FALSE
25 MVA 110/20 kV | 0.07 | 14 | 0.41 | 25 | 20 | 110 | 12 | 150 | YNd5 | hv | 0 | -9 | 9 | 0 | 1.5 | FALSE
63 MVA 110/10 kV | 0.04 | 22 | 0.32 | 63 | 10 | 110 | 18 | 150 | YNd5 | hv | 0 | -9 | 9 | 0 | 1.5 | FALSE
40 MVA 110/10 kV | 0.05 | 18 | 0.34 | 40 | 10 | 110 | 16.2 | 150 | YNd5 | hv | 0 | -9 | 9 | 0 | 1.5 | FALSE
25 MVA 110/10 kV | 0.07 | 14 | 0.41 | 25 | 10 | 110 | 12 | 150 | YNd5 | hv | 0 | -9 | 9 | 0 | 1.5 | FALSE
0.25 MVA 20/0.4 kV | 0.32 | 0.8 | 1.44 | 0.25 | 0.4 | 20 | 6 | 150 | Yzn5 | hv | 0 | -2 | 2 | 0 | 2.5 | FALSE
0.4 MVA 20/0.4 kV | 0.3375 | 1.35 | 1.425 | 0.4 | 0.4 | 20 | 6 | 150 | Dyn5 | hv | 0 | -2 | 2 | 0 | 2.5 | FALSE
0.63 MVA 20/0.4 kV | 0.2619 | 1.65 | 1.206 | 0.63 | 0.4 | 20 | 6 | 150 | Dyn5 | hv | 0 | -2 | 2 | 0 | 2.5 | FALSE
0.25 MVA 10/0.4 kV | 0.24 | 0.6 | 1.2 | 0.25 | 0.4 | 10 | 4 | 150 | Dyn5 | hv | 0 | -2 | 2 | 0 | 2.5 | FALSE
0.4 MVA 10/0.4 kV | 0.2375 | 0.95 | 1.325 | 0.4 | 0.4 | 10 | 4 | 150 | Dyn5 | hv | 0 | -2 | 2 | 0 | 2.5 | FALSE
0.63 MVA 10/0.4 kV | 0.1873 | 1.18 | 1.0794 | 0.63 | 0.4 | 10 | 4 | 150 | Dyn5 | hv | 0 | -2 | 2 | 0 | 2.5 | FALSE

## trafo3w_std_types
| sn_hv_mva | sn_mv_mva | sn_lv_mva | vn_hv_kv | vn_mv_kv | vn_lv_kv | vk_hv_percent | vk_mv_percent | vk_lv_percent | vkr_hv_percent | vkr_mv_percent | vkr_lv_percent | pfe_kw | i0_percent | shift_mv_degree | shift_lv_degree | vector_group | tap_side | tap_neutral | tap_min | tap_max | tap_step_percent
63/25/38 MVA 110/20/10 kV | 63 | 25 | 38 | 110 | 20 | 10 | 10.4 | 10.4 | 10.4 | 0.28 | 0.32 | 0.35 | 35 | 0.89 | 0 | 0 | YN0yn0yn0 | hv | 0 | -10 | 10 | 1.2
63/25/38 MVA 110/10/10 kV | 63 | 25 | 38 | 110 | 10 | 10 | 10.4 | 10.4 | 10.4 | 0.28 | 0.32 | 0.35 | 35 | 0.89 | 0 | 0 | YN0yn0yn0 | hv | 0 | -10 | 10 | 1.2

## fuse_std_types
| fuse_type | i_rated_a | t_avg | t_min | t_total | x_avg | x_min | x_total
HV 100A | HV 100A | 100 | 0 | [10.0, 3.64, 0.854, 0.281, 0.1, 0.0531, 0.022, 0.01] | [10.0, 4.267, 1.21, 0.403, 0.1, 0.058, 0.022, 0.01] | 0 | [300.0, 350.0, 450.0, 550.0, 700.0, 850.0, 1200.0, 1752.0] | [600.0, 700.0, 900.0, 1150.0, 1665.0, 2000.0, 3000.0, 4313.0]
HV 10A | HV 10A | 10 | 0 | [10.0, 1675.0, 0.344, 0.156, 0.1, 0.0417, 0.0171, 0.01] | [10.0, 1.3, 0.3, 0.155, 0.1, 0.0555, 0.023, 0.01] | 0 | [30.0, 32.0, 35.0, 37.0, 39.0, 50.0, 70.0, 88.0] | [60.0, 70.0, 80.0, 87.0, 94.0, 110.0, 150.0, 216.0]
HV 125A | HV 125A | 125 | 0 | [10.0, 1.82, 0.344, 0.1, 0.0467, 0.0269, 0.01] | [10.0, 2.478, 0.426, 0.1, 0.0427, 0.0211, 0.01] | 0 | [375.0, 500.0, 700.0, 925.0, 1200.0, 1500.0, 2341.0] | [750.0, 1000.0, 1500.0, 2200.0, 3000.0, 4000.0, 5765.0]
HV 160A | HV 160A | 160 | 0 | [10.0, 4.15, 1.03, 0.198, 0.1, 0.051, 0.0172, 0.01] | [10.0, 2.3, 0.734, 0.274, 0.1, 0.046, 0.0177, 0.01] | 0 | [480.0, 550.0, 700.0, 1000.0, 1260.0, 1600.0, 2500.0, 3227.0] | [960.0, 1300.0, 1700.0, 2200.0, 2996.0, 4000.0, 6000.0, 7946.0]
HV 16A | HV 16A | 16 | 0 | [10.0, 0.352, 0.164, 0.1, 0.0649, 0.0342, 0.01] | [10.0, 2.34, 0.722, 0.181, 0.1, 0.055, 0.0296, 0.01] | 0 | [48.0, 60.0, 65.0, 71.0, 80.0, 100.0, 162.0] | [96.0, 110.0, 125.0, 150.0, 168.0, 200.0, 250.0, 398.0]
HV 200A | HV 200A | 200 | 0 | [10.0, 4.267, 1.21, 0.403, 0.1, 0.058, 0.022, 0.01] | [10.0, 3.73, 1.654, 0.328, 0.1, 0.0531, 0.019, 0.01] | 0 | [600.0, 700.0, 900.0, 1150.0, 1665.0, 2000.0, 3000.0, 4313.0] | [1200.0, 1500.0, 1800.0, 2700.0, 3960.0, 5000.0, 7500.0, 10620.0]
HV 20A | HV 20A | 20 | 0 | [10.0, 1.3, 0.3, 0.155, 0.1, 0.0555, 0.023, 0.01] | [10.0, 1.3, 0.161, 0.1, 0.0611, 0.0399, 0.0141, 0.01] | 0 | [60.0, 70.0, 80.0, 87.0, 94.0, 110.0, 150.0, 216.0] | [120.0, 150.0, 200.0, 223.0, 260.0, 300.0, 450.0, 532.0]
HV 25A | HV 25A | 25 | 0 | [10.0, 2.512, 0.833, 0.299, 0.1, 0.0372, 0.0223, 0.01] | [10.0, 3.125, 0.597, 0.198, 0.1, 0.0378, 0.022, 0.01] | 0 | [75.0, 82.0, 90.0, 100.0, 124.0, 170.0, 200.0, 289.0] | [150.0, 170.0, 210.0, 250.0, 294.0, 400.0, 500.0, 711.0]
HV 31.5A | HV 31.5A | 31.5 | 0 | [10.0, 2.34, 0.722, 0.181, 0.1, 0.055, 0.0296, 0.01] | [10.0, 2.84, 0.368, 0.164, 0.1, 0.0621, 0.0378, 0.0195, 0.01] | 0 | [95.0, 110.0, 125.0, 150.0, 165.0, 200.0, 250.0, 390.0] | [189.0, 220.0, 300.0, 350.0, 393.0, 450.0, 530.0, 700.0, 960.0]
HV 40A | HV 40A | 40 | 0 | [10.0, 1.3, 0.161, 0.1, 0.0611, 0.0399, 0.0141, 0.01] | [10.0, 2.05, 0.369, 0.198, 0.1, 0.051, 0.0298, 0.01] | 0 | [120.0, 150.0, 200.0, 223.0, 260.0, 300.0, 450.0, 532.0] | [240.0, 300.0, 400.0, 450.0, 530.0, 650.0, 800.0, 1311.0]
HV 50A | HV 50A | 50 | 0 | [10.0, 3.215, 0.597, 0.198, 0.1, 0.0378, 0.022, 0.01] | [10.0, 3.64, 0.854, 0.281, 0.1, 0.0531, 0.022, 0.01] | 0 | [150.0, 170.0, 210.0, 250.0, 294.0, 400.0, 500.0, 711.0] | [300.0, 350.0, 450.0, 550.0, 700.0, 850.0, 1200.0, 1752.0]
HV 6.3A | HV 6.3A | 6.3 | 0 | [10.0, 1.39, 0.344, 0.168, 0.1, 0.056, 0.0263, 0.01] | [10.0, 1.711, 0.516, 0.198, 0.1, 0.0634, 0.0303, 0.01] | 0 | [19.0, 19.5, 20.4, 20.8, 22.0, 25.0, 32.0, 48.0] | [38.0, 40.0, 43.0, 48.0, 53.0, 60.0, 75.0, 118.0]
HV 63A | HV 63A | 63 | 0 | [10.0, 2.84, 0.368, 0.164, 0.1, 0.0621, 0.0378, 0.0195, 0.01] | [10.0, 1.82, 0.344, 0.1, 0.0467, 0.0269, 0.01] | 0 | [189.0, 220.0, 300.0, 350.0, 393.0, 450.0, 530.0, 700.0, 961.0] | [378.0, 500.0, 700.0, 934.0, 1200.0, 1500.0, 2366.0]
HV 80A | HV 80A | 80 | 0 | [10.0, 2.05, 0.369, 0.198, 0.1, 0.051, 0.0298, 0.01] | [10.0, 4.15, 1.03, 0.198, 0.1, 0.051, 0.0172, 0.01] | 0 | [240.0, 300.0, 400.0, 450.0, 530.0, 650.0, 800.0, 1311.0] | [480.0, 550.0, 700.0, 1000.0, 1260.0, 1600.0, 2500.0, 3227.0]
Siemens NH-1-100 | Siemens NH-1-100 | 100 | [5400.0, 2000.0, 400.0, 20.0, 1.0, 0.2, 0.012, 0.004] | 0 | 0 | [150.0, 190.0, 250.0, 430.0, 900.0, 1250.0, 2700.0, 3600.0] | 0 | 0
Siemens NH-1-125 | Siemens NH-1-125 | 125 | [4800.0, 120.0, 7.0, 0.1, 0.004] | 0 | 0 | [180.0, 400.0, 740.0, 2000.0, 4250.0] | 0 | 0
Siemens NH-1-16 | Siemens NH-1-16 | 16 | [4000.0, 400.0, 2.0, 0.1, 0.04, 0.01] | 0 | 0 | [26.0, 35.0, 75.0, 150.0, 200.0, 300.0] | 0 | 0
Siemens NH-1-160 | Siemens NH-1-160 | 160 | [4800.0, 120.0, 7.0, 0.1, 0.004] | 0 | 0 | [210.0, 500.0, 900.0, 2300.0, 5000.0] | 0 | 0
Siemens NH-1-25 | Siemens NH-1-25 | 25 | [4000.0, 1000.0, 10.0, 0.2, 0.02, 0.01] | 0 | 0 | [40.0, 50.0, 100.0, 210.0, 400.0, 500.0] | 0 | 0
Siemens NH-1-50 | Siemens NH-1-50 | 50 | [4000.0, 40.0, 4.0, 1.0, 0.02, 0.01] | 0 | 0 | [86.0, 200.0, 300.0, 400.0, 1000.0, 1280.0] | 0 | 0
Siemens NH-1-63 | Siemens NH-1-63 | 63 | [4000.0, 100.0, 10.0, 2.0, 0.04, 0.01] | 0 | 0 | [100.0, 200.0, 300.0, 400.0, 1000.0, 1500.0] | 0 | 0
Siemens NH-1-80 | Siemens NH-1-80 | 80 | [4800.0, 120.0, 7.0, 0.1, 0.01] | 0 | 0 | [150.58, 250.0, 450.0, 1150.0, 2470.0] | 0 | 0
Siemens NH-2-1000 | Siemens NH-2-1000 | 1000 | [4800.0, 120.0, 7.0, 0.1, 0.004] | 0 | 0 | [1900.0, 3500.0, 8400.0, 24000.0, 52000.0] | 0 | 0
Siemens NH-2-200 | Siemens NH-2-200 | 200 | [4800.0, 120.0, 7.0, 0.1, 0.004] | 0 | 0 | [280.0, 650.0, 1200.0, 3000.0, 7000.0] | 0 | 0
Siemens NH-2-224 | Siemens NH-2-224 | 224 | [4800.0, 120.0, 7.0, 0.2, 0.04, 0.004] | 0 | 0 | [400.0, 750.0, 1453.0, 3025.0, 4315.0, 7600.0] | 0 | 0
Siemens NH-2-250 | Siemens NH-2-250 | 250 | [4800.0, 120.0, 7.0, 0.1, 0.004] | 0 | 0 | [450.0, 800.0, 1650.0, 4000.0, 8500.0] | 0 | 0
Siemens NH-2-315 | Siemens NH-2-315 | 315 | [4800.0, 120.0, 7.0, 0.1, 0.004] | 0 | 0 | [550.0, 920.0, 1900.0, 5000.0, 11000.0] | 0 | 0
Siemens NH-2-355 | Siemens NH-2-355 | 355 | [4800.0, 120.0, 6.0, 0.1, 0.004] | 0 | 0 | [650.0, 1116.27, 2350.0, 5840.0, 12790.0] | 0 | 0
Siemens NH-2-400 | Siemens NH-2-400 | 400 | [4800.0, 120.0, 7.0, 0.1, 0.004] | 0 | 0 | [720.0, 1350.0, 2800.0, 6500.0, 15000.0] | 0 | 0
Siemens NH-2-425 | Siemens NH-2-425 | 425 | [4800.0, 120.0, 7.0, 0.1, 0.004] | 0 | 0 | [850.0, 1500.0, 3050.0, 7500.0, 16500.0] | 0 | 0
Siemens NH-2-630 | Siemens NH-2-630 | 630 | [4800.0, 120.0, 7.0, 0.1, 0.004] | 0 | 0 | [1200.0, 2000.0, 4800.0, 12000.0, 26000.0] | 0 | 0

## dtypes
| element | column | dtype
0 | bus | name | object
1 | bus | vn_kv | float64
2 | bus | type | object
3 | bus | zone | object
4 | bus | in_service | bool
5 | load | name | object
6 | load | bus | uint32
7 | load | p_mw | float64
8 | load | q_mvar | float64
9 | load | const_z_percent | float64
10 | load | const_i_percent | float64
11 | load | sn_mva | float64
12 | load | scaling | float64
13 | load | in_service | bool
14 | load | type | object
15 | ext_grid | name | object
16 | ext_grid | bus | uint32
17 | ext_grid | vm_pu | float64
18 | ext_grid | va_degree | float64
19 | ext_grid | slack_weight | float64
20 | ext_grid | in_service | bool
21 | line | name | object
22 | line | std_type | object
23 | line | from_bus | uint32
24 | line | to_bus | uint32
25 | line | length_km | float64
26 | line | r_ohm_per_km | float64
27 | line | x_ohm_per_km | float64
28 | line | c_nf_per_km | float64
29 | line | g_us_per_km | float64
30 | line | max_i_ka | float64
31 | line | df | float64
32 | line | parallel | uint32
33 | line | type | object
34 | line | in_service | bool
35 | trafo | name | object
36 | trafo | std_type | object
37 | trafo | hv_bus | uint32
38 | trafo | lv_bus | uint32
39 | trafo | sn_mva | float64
40 | trafo | vn_hv_kv | float64
41 | trafo | vn_lv_kv | float64
42 | trafo | vk_percent | float64
43 | trafo | vkr_percent | float64
44 | trafo | pfe_kw | float64
45 | trafo | i0_percent | float64
46 | trafo | shift_degree | float64
47 | trafo | tap_side | object
48 | trafo | tap_neutral | int32
49 | trafo | tap_min | int32
50 | trafo | tap_max | int32
51 | trafo | tap_step_percent | float64
52 | trafo | tap_step_degree | float64
53 | trafo | tap_pos | int32
54 | trafo | tap_phase_shifter | bool
55 | trafo | parallel | uint32
56 | trafo | df | float64
57 | trafo | in_service | bool
58 | line_geodata | coords | object
59 | bus_geodata | x | float64
60 | bus_geodata | y | float64
61 | bus_geodata | coords | object

## parameters
| version | format_version | converged | OPF_converged | name | f_hz | sn_mva
0 | 2.14.6 | 2.14.0 | FALSE | FALSE |  | 50 | 1