## bus
| name | vn_kv | type | zone | in_service
0 | bus_LV_6774-1_0_3_node_0 | 0.4 | n |  | TRUE
1 | bus_LV_6774-1_0_3_node_2 | 0.4 | n |  | TRUE
2 | bus_LV_6774-1_0_3_node_98 | 0.4 | n |  | TRUE
3 | bus_LV_6774-1_0_3_node_96 | 0.4 | n |  | TRUE
4 | bus_LV_6774-1_0_3_node_3 | 0.4 | n |  | TRUE
5 | bus_LV_6774-1_0_3_node_4 | 0.4 | n |  | TRUE
6 | bus_LV_6774-1_0_3_node_5 | 0.4 | n |  | TRUE
7 | bus_LV_6774-1_0_3_node_9 | 0.4 | n |  | TRUE
8 | bus_LV_6774-1_0_3_node_26 | 0.4 | n |  | TRUE
9 | bus_LV_6774-1_0_3_node_8 | 0.4 | n |  | TRUE
10 | bus_LV_6774-1_0_3_node_6 | 0.4 | n |  | TRUE
11 | bus_LV_6774-1_0_3_node_10 | 0.4 | n |  | TRUE
12 | bus_LV_6774-1_0_3_node_19 | 0.4 | n |  | TRUE
13 | bus_LV_6774-1_0_3_node_28 | 0.4 | n |  | TRUE
14 | bus_LV_6774-1_0_3_node_27 | 0.4 | n |  | TRUE
15 | bus_LV_6774-1_0_3_node_11 | 0.4 | n |  | TRUE
16 | bus_LV_6774-1_0_3_node_12 | 0.4 | n |  | TRUE
17 | bus_LV_6774-1_0_3_node_14 | 0.4 | n |  | TRUE
18 | bus_LV_6774-1_0_3_node_15 | 0.4 | n |  | TRUE
19 | bus_LV_6774-1_0_3_node_30 | 0.4 | n |  | TRUE
20 | bus_LV_6774-1_0_3_node_31 | 0.4 | n |  | TRUE
21 | bus_LV_6774-1_0_3_node_29 | 0.4 | n |  | TRUE
22 | bus_LV_6774-1_0_3_node_36 | 0.4 | n |  | TRUE
23 | bus_LV_6774-1_0_3_node_33 | 0.4 | n |  | TRUE
24 | bus_LV_6774-1_0_3_node_16 | 0.4 | n |  | TRUE
25 | bus_LV_6774-1_0_3_node_18 | 0.4 | n |  | TRUE
26 | bus_LV_6774-1_0_3_node_21 | 0.4 | n |  | TRUE
27 | bus_LV_6774-1_0_3_node_22 | 0.4 | n |  | TRUE
28 | bus_LV_6774-1_0_3_node_20 | 0.4 | n |  | TRUE
29 | bus_LV_6774-1_0_3_node_43 | 0.4 | n |  | TRUE
30 | bus_LV_6774-1_0_3_node_86 | 0.4 | n |  | TRUE
31 | bus_LV_6774-1_0_3_node_41 | 0.4 | n |  | TRUE
32 | bus_LV_6774-1_0_3_node_85 | 0.4 | n |  | TRUE
33 | bus_LV_6774-1_0_3_node_84 | 0.4 | n |  | TRUE
34 | bus_LV_6774-1_0_3_node_23 | 0.4 | n |  | TRUE
35 | bus_LV_6774-1_0_3_node_24 | 0.4 | n |  | TRUE
36 | bus_LV_6774-1_0_3_node_25 | 0.4 | n |  | TRUE
37 | bus_LV_6774-1_0_3_node_37 | 0.4 | n |  | TRUE
38 | bus_LV_6774-1_0_3_node_32 | 0.4 | n |  | TRUE
39 | bus_LV_6774-1_0_3_node_34 | 0.4 | n |  | TRUE
40 | bus_LV_6774-1_0_3_node_35 | 0.4 | n |  | TRUE
41 | bus_LV_6774-1_0_3_node_39 | 0.4 | n |  | TRUE
42 | bus_LV_6774-1_0_3_node_38 | 0.4 | n |  | TRUE
43 | bus_LV_6774-1_0_3_node_97 | 0.4 | n |  | TRUE
44 | bus_LV_6774-1_0_3_node_40 | 0.4 | n |  | TRUE
45 | bus_LV_6774-1_0_3_node_42 | 0.4 | n |  | TRUE
46 | bus_LV_6774-1_0_3_node_44 | 0.4 | n |  | TRUE
47 | bus_LV_6774-1_0_3_node_47 | 0.4 | n |  | TRUE
48 | bus_LV_6774-1_0_3_node_49 | 0.4 | n |  | TRUE
49 | bus_LV_6774-1_0_3_node_45 | 0.4 | n |  | TRUE
50 | bus_LV_6774-1_0_3_node_46 | 0.4 | n |  | TRUE
51 | bus_LV_6774-1_0_3_node_48 | 0.4 | n |  | TRUE
52 | bus_LV_6774-1_0_3_node_54 | 0.4 | n |  | TRUE
53 | bus_LV_6774-1_0_3_node_52 | 0.4 | n |  | TRUE
54 | bus_LV_6774-1_0_3_node_73 | 0.4 | n |  | TRUE
55 | bus_LV_6774-1_0_3_node_55 | 0.4 | n |  | TRUE
56 | bus_LV_6774-1_0_3_node_50 | 0.4 | n |  | TRUE
57 | bus_LV_6774-1_0_3_node_51 | 0.4 | n |  | TRUE
58 | bus_LV_6774-1_0_3_node_53 | 0.4 | n |  | TRUE
59 | bus_LV_6774-1_0_3_node_56 | 0.4 | n |  | TRUE
60 | bus_LV_6774-1_0_3_node_78 | 0.4 | n |  | TRUE
61 | bus_LV_6774-1_0_3_node_72 | 0.4 | n |  | TRUE
62 | bus_LV_6774-1_0_3_node_74 | 0.4 | n |  | TRUE
63 | bus_LV_6774-1_0_3_node_79 | 0.4 | n |  | TRUE
64 | bus_LV_6774-1_0_3_node_57 | 0.4 | n |  | TRUE
65 | bus_LV_6774-1_0_3_node_58 | 0.4 | n |  | TRUE
66 | bus_LV_6774-1_0_3_node_59 | 0.4 | n |  | TRUE
67 | bus_LV_6774-1_0_3_node_60 | 0.4 | n |  | TRUE
68 | bus_LV_6774-1_0_3_node_61 | 0.4 | n |  | TRUE
69 | bus_LV_6774-1_0_3_node_66 | 0.4 | n |  | TRUE
70 | bus_LV_6774-1_0_3_node_109 | 0.4 | n |  | TRUE
71 | bus_LV_6774-1_0_3_node_106 | 0.4 | n |  | TRUE
72 | bus_LV_6774-1_0_3_node_65 | 0.4 | n |  | TRUE
73 | bus_LV_6774-1_0_3_node_107 | 0.4 | n |  | TRUE
74 | bus_LV_6774-1_0_3_node_104 | 0.4 | n |  | TRUE
75 | bus_LV_6774-1_0_3_node_62 | 0.4 | n |  | TRUE
76 | bus_LV_6774-1_0_3_node_63 | 0.4 | n |  | TRUE
77 | bus_LV_6774-1_0_3_node_64 | 0.4 | n |  | TRUE
78 | bus_LV_6774-1_0_3_node_67 | 0.4 | n |  | TRUE
79 | bus_LV_6774-1_0_3_node_68 | 0.4 | n |  | TRUE
80 | bus_LV_6774-1_0_3_node_69 | 0.4 | n |  | TRUE
81 | bus_LV_6774-1_0_3_node_70 | 0.4 | n |  | TRUE
82 | bus_LV_6774-1_0_3_node_71 | 0.4 | n |  | TRUE
83 | bus_LV_6774-1_0_3_node_111 | 0.4 | n |  | TRUE
84 | bus_LV_6774-1_0_3_node_108 | 0.4 | n |  | TRUE
85 | bus_LV_6774-1_0_3_node_75 | 0.4 | n |  | TRUE
86 | bus_LV_6774-1_0_3_node_76 | 0.4 | n |  | TRUE
87 | bus_LV_6774-1_0_3_node_77 | 0.4 | n |  | TRUE
88 | bus_LV_6774-1_0_3_node_93 | 0.4 | n |  | TRUE
89 | bus_LV_6774-1_0_3_node_95 | 0.4 | n |  | TRUE
90 | bus_LV_6774-1_0_3_node_80 | 0.4 | n |  | TRUE
91 | bus_LV_6774-1_0_3_node_81 | 0.4 | n |  | TRUE
92 | bus_LV_6774-1_0_3_node_82 | 0.4 | n |  | TRUE
93 | bus_LV_6774-1_0_3_node_83 | 0.4 | n |  | TRUE
94 | bus_LV_6774-1_0_3_node_88 | 0.4 | n |  | TRUE
95 | bus_LV_6774-1_0_3_node_90 | 0.4 | n |  | TRUE
96 | bus_LV_6774-1_0_3_node_87 | 0.4 | n |  | TRUE
97 | bus_LV_6774-1_0_3_node_89 | 0.4 | n |  | TRUE
98 | bus_LV_6774-1_0_3_node_91 | 0.4 | n |  | TRUE
99 | bus_LV_6774-1_0_3_node_92 | 0.4 | n |  | TRUE
100 | bus_LV_6774-1_0_3_node_110 | 0.4 | n |  | TRUE
101 | bus_LV_6774-1_0_3_node_100 | 0.4 | n |  | TRUE
102 | bus_LV_6774-1_0_3_node_99 | 0.4 | n |  | TRUE
103 | bus_LV_6774-1_0_3_node_94 | 0.4 | n |  | TRUE
104 | bus_LV_6774-1_0_3_node_101 | 0.4 | n |  | TRUE
105 | bus_LV_6774-1_0_3_node_102 | 0.4 | n |  | TRUE
106 | bus_LV_6774-1_0_3_node_103 | 0.4 | n |  | TRUE
107 | bus_LV_6774-1_0_3_node_105 | 0.4 | n |  | TRUE
108 | bus_MV_343_0_node_0 | 20 | n |  | TRUE

## load
| name | bus | p_mw | q_mvar | const_z_percent | const_i_percent | sn_mva | scaling | in_service | type
0 | LV_6774-1_0_3_load_0 | 0 | 0.010744 | 0.0026926 | 0 | 0 |  | 1 | TRUE | wye
1 | LV_6774-1_0_3_load_96 | 3 | 0.0037003 | 0.00092739 | 0 | 0 |  | 1 | TRUE | wye
2 | LV_6774-1_0_3_load_3 | 4 | 0.0032876 | 0.00082396 | 0 | 0 |  | 1 | TRUE | wye
3 | LV_6774-1_0_3_load_4 | 5 | 0.003028 | 0.00075888 | 0 | 0 |  | 1 | TRUE | wye
4 | LV_6774-1_0_3_load_5 | 6 | 0.0015421 | 0.00038649 | 0 | 0 |  | 1 | TRUE | wye
5 | LV_6774-1_0_3_load_6 | 10 | 0.0010183 | 0.0002552 | 0 | 0 |  | 1 | TRUE | wye
6 | LV_6774-1_0_3_load_10 | 11 | 0.0028785 | 0.00072142 | 0 | 0 |  | 1 | TRUE | wye
7 | LV_6774-1_0_3_load_19 | 12 | 0.0024427 | 0.0006122 | 0 | 0 |  | 1 | TRUE | wye
8 | LV_6774-1_0_3_load_28 | 13 | 0.002137 | 0.00053559 | 0 | 0 |  | 1 | TRUE | wye
9 | LV_6774-1_0_3_load_27 | 14 | 0.0019949 | 0.00049996 | 0 | 0 |  | 1 | TRUE | wye
10 | LV_6774-1_0_3_load_11 | 15 | 0.0034953 | 0.000876 | 0 | 0 |  | 1 | TRUE | wye
11 | LV_6774-1_0_3_load_12 | 16 | 0.0020549 | 0.00051502 | 0 | 0 |  | 1 | TRUE | wye
12 | LV_6774-1_0_3_load_14 | 17 | 0.0011309 | 0.00028344 | 0 | 0 |  | 1 | TRUE | wye
13 | LV_6774-1_0_3_load_31 | 20 | 0.0014101 | 0.00035339 | 0 | 0 |  | 1 | TRUE | wye
14 | LV_6774-1_0_3_load_29 | 21 | 0.0015584 | 0.00039056 | 0 | 0 |  | 1 | TRUE | wye
15 | LV_6774-1_0_3_load_36 | 22 | 0.0022719 | 0.00056938 | 0 | 0 |  | 1 | TRUE | wye
16 | LV_6774-1_0_3_load_33 | 23 | 0.0023895 | 0.00059887 | 0 | 0 |  | 1 | TRUE | wye
17 | LV_6774-1_0_3_load_16 | 24 | 0.0030783 | 0.0007715 | 0 | 0 |  | 1 | TRUE | wye
18 | LV_6774-1_0_3_load_21 | 26 | 0.0018459 | 0.00046262 | 0 | 0 |  | 1 | TRUE | wye
19 | LV_6774-1_0_3_load_22 | 27 | 0.0026017 | 0.00065205 | 0 | 0 |  | 1 | TRUE | wye
20 | LV_6774-1_0_3_load_20 | 28 | 0.003818 | 0.00095687 | 0 | 0 |  | 1 | TRUE | wye
21 | LV_6774-1_0_3_load_41 | 31 | 0.0033437 | 0.00083802 | 0 | 0 |  | 1 | TRUE | wye
22 | LV_6774-1_0_3_load_85 | 32 | 0.0014564 | 0.000365 | 0 | 0 |  | 1 | TRUE | wye
23 | LV_6774-1_0_3_load_23 | 34 | 0.001674 | 0.00041954 | 0 | 0 |  | 1 | TRUE | wye
24 | LV_6774-1_0_3_load_24 | 35 | 0.0020536 | 0.00051469 | 0 | 0 |  | 1 | TRUE | wye
25 | LV_6774-1_0_3_load_25 | 36 | 0.0033408 | 0.00083728 | 0 | 0 |  | 1 | TRUE | wye
26 | LV_6774-1_0_3_load_32 | 38 | 0.0020741 | 0.00051983 | 0 | 0 |  | 1 | TRUE | wye
27 | LV_6774-1_0_3_load_34 | 39 | 0.001829 | 0.0004584 | 0 | 0 |  | 1 | TRUE | wye
28 | LV_6774-1_0_3_load_35 | 40 | 0.001562 | 0.00039147 | 0 | 0 |  | 1 | TRUE | wye
29 | LV_6774-1_0_3_load_39 | 41 | 0.0021006 | 0.00052647 | 0 | 0 |  | 1 | TRUE | wye
30 | LV_6774-1_0_3_load_97 | 43 | 0.0014359 | 0.00035986 | 0 | 0 |  | 1 | TRUE | wye
31 | LV_6774-1_0_3_load_40 | 44 | 0.0018884 | 0.00047329 | 0 | 0 |  | 1 | TRUE | wye
32 | LV_6774-1_0_3_load_42 | 45 | 0.0030117 | 0.00075479 | 0 | 0 |  | 1 | TRUE | wye
33 | LV_6774-1_0_3_load_44 | 46 | 0.0025206 | 0.00063172 | 0 | 0 |  | 1 | TRUE | wye
34 | LV_6774-1_0_3_load_49 | 48 | 0.00012838 | 3.2176e-05 | 0 | 0 |  | 1 | TRUE | wye
35 | LV_6774-1_0_3_load_45 | 49 | 0.0017327 | 0.00043425 | 0 | 0 |  | 1 | TRUE | wye
36 | LV_6774-1_0_3_load_46 | 50 | 0.0021024 | 0.00052691 | 0 | 0 |  | 1 | TRUE | wye
37 | LV_6774-1_0_3_load_48 | 51 | 0.0021709 | 0.00054407 | 0 | 0 |  | 1 | TRUE | wye
38 | LV_6774-1_0_3_load_73 | 54 | 0.0034267 | 0.0008588 | 0 | 0 |  | 1 | TRUE | wye
39 | LV_6774-1_0_3_load_55 | 55 | 0.0001866 | 4.6766e-05 | 0 | 0 |  | 1 | TRUE | wye
40 | LV_6774-1_0_3_load_50 | 56 | 0.00024659 | 6.1802e-05 | 0 | 0 |  | 1 | TRUE | wye
41 | LV_6774-1_0_3_load_51 | 57 | 0.00023523 | 5.8955e-05 | 0 | 0 |  | 1 | TRUE | wye
42 | LV_6774-1_0_3_load_72 | 61 | 0.0042183 | 0.0010572 | 0 | 0 |  | 1 | TRUE | wye
43 | LV_6774-1_0_3_load_79 | 63 | 0.0036343 | 0.00091083 | 0 | 0 |  | 1 | TRUE | wye
44 | LV_6774-1_0_3_load_57 | 64 | 0.0010111 | 0.0002534 | 0 | 0 |  | 1 | TRUE | wye
45 | LV_6774-1_0_3_load_58 | 65 | 0.00085344 | 0.00021389 | 0 | 0 |  | 1 | TRUE | wye
46 | LV_6774-1_0_3_load_109 | 70 | 0.0019142 | 0.00047974 | 0 | 0 |  | 1 | TRUE | wye
47 | LV_6774-1_0_3_load_65 | 72 | 0.019645 | 0.0049234 | 0 | 0 |  | 1 | TRUE | wye
48 | LV_6774-1_0_3_load_107 | 73 | 0.001068 | 0.00026766 | 0 | 0 |  | 1 | TRUE | wye
49 | LV_6774-1_0_3_load_104 | 74 | 0.0054949 | 0.0013772 | 0 | 0 |  | 1 | TRUE | wye
50 | LV_6774-1_0_3_load_62 | 75 | 0.0040033 | 0.0010033 | 0 | 0 |  | 1 | TRUE | wye
51 | LV_6774-1_0_3_load_63 | 76 | 0.00065199 | 0.0001634 | 0 | 0 |  | 1 | TRUE | wye
52 | LV_6774-1_0_3_load_64 | 77 | 0.0031347 | 0.00078563 | 0 | 0 |  | 1 | TRUE | wye
53 | LV_6774-1_0_3_load_67 | 78 | 0.0079838 | 0.0020009 | 0 | 0 |  | 1 | TRUE | wye
54 | LV_6774-1_0_3_load_68 | 79 | 0.0018811 | 0.00047145 | 0 | 0 |  | 1 | TRUE | wye
55 | LV_6774-1_0_3_load_111 | 83 | 0.00049744 | 0.00012467 | 0 | 0 |  | 1 | TRUE | wye
56 | LV_6774-1_0_3_load_108 | 84 | 0.0004719 | 0.00011827 | 0 | 0 |  | 1 | TRUE | wye
57 | LV_6774-1_0_3_load_75 | 85 | 0.0025673 | 0.00064342 | 0 | 0 |  | 1 | TRUE | wye
58 | LV_6774-1_0_3_load_76 | 86 | 0.0033249 | 0.0008333 | 0 | 0 |  | 1 | TRUE | wye
59 | LV_6774-1_0_3_load_77 | 87 | 0.0023347 | 0.00058514 | 0 | 0 |  | 1 | TRUE | wye
60 | LV_6774-1_0_3_load_93 | 88 | 0.0032555 | 0.0008159 | 0 | 0 |  | 1 | TRUE | wye
61 | LV_6774-1_0_3_load_95 | 89 | 0.0021321 | 0.00053435 | 0 | 0 |  | 1 | TRUE | wye
62 | LV_6774-1_0_3_load_80 | 90 | 0.00068999 | 0.00017293 | 0 | 0 |  | 1 | TRUE | wye
63 | LV_6774-1_0_3_load_81 | 91 | 0.0011 | 0.00027567 | 0 | 0 |  | 1 | TRUE | wye
64 | LV_6774-1_0_3_load_82 | 92 | 0.0013538 | 0.00033929 | 0 | 0 |  | 1 | TRUE | wye
65 | LV_6774-1_0_3_load_83 | 93 | 0.0011144 | 0.0002793 | 0 | 0 |  | 1 | TRUE | wye
66 | LV_6774-1_0_3_load_90 | 95 | 0.00049924 | 0.00012512 | 0 | 0 |  | 1 | TRUE | wye
67 | LV_6774-1_0_3_load_87 | 96 | 0.00084874 | 0.00021271 | 0 | 0 |  | 1 | TRUE | wye
68 | LV_6774-1_0_3_load_92 | 99 | 0.00075075 | 0.00018816 | 0 | 0 |  | 1 | TRUE | wye
69 | LV_6774-1_0_3_load_110 | 100 | 0.00061074 | 0.00015307 | 0 | 0 |  | 1 | TRUE | wye
70 | LV_6774-1_0_3_load_100 | 101 | 0.0023007 | 0.00057661 | 0 | 0 |  | 1 | TRUE | wye
71 | LV_6774-1_0_3_load_99 | 102 | 0.00085189 | 0.0002135 | 0 | 0 |  | 1 | TRUE | wye
72 | LV_6774-1_0_3_load_94 | 103 | 0.0010723 | 0.00026874 | 0 | 0 |  | 1 | TRUE | wye
73 | LV_6774-1_0_3_load_101 | 104 | 0.0020133 | 0.00050458 | 0 | 0 |  | 1 | TRUE | wye
74 | LV_6774-1_0_3_load_102 | 105 | 0.0047937 | 0.0012014 | 0 | 0 |  | 1 | TRUE | wye
75 | LV_6774-1_0_3_load_103 | 106 | 0.0030188 | 0.00075658 | 0 | 0 |  | 1 | TRUE | wye
76 | LV_6774-1_0_3_load_105 | 107 | 0.00072998 | 0.00018295 | 0 | 0 |  | 1 | TRUE | wye

## ext_grid
| name | bus | vm_pu | va_degree | slack_weight | in_service
0 |  | 26 | 1 | 0 | 1 | TRUE

## line
| name | std_type | from_bus | to_bus | length_km | r_ohm_per_km | x_ohm_per_km | c_nf_per_km | g_us_per_km | max_i_ka | df | parallel | type | in_service
0 | LV_6774-1_0_3_line_0 | NAYY 4x150 SE | 0 | 1 | 0.018299 | 0.208 | 0.08 | 261 | 0 | 0.27 | 1 | 1 | cs | TRUE
1 | LV_6774-1_0_3_line_1 | NAYY 4x150 SE | 1 | 2 | 0.2685 | 0.208 | 0.08 | 261 | 0 | 0.27 | 1 | 1 | cs | TRUE
2 | LV_6774-1_0_3_line_2 | NAYY 4x150 SE | 2 | 3 | 0.095082 | 0.208 | 0.08 | 261 | 0 | 0.27 | 1 | 1 | cs | TRUE
3 | LV_6774-1_0_3_line_3 | NAYY 4x150 SE | 3 | 43 | 0.034871 | 0.208 | 0.08 | 261 | 0 | 0.27 | 1 | 1 | cs | TRUE
4 | LV_6774-1_0_3_line_4 | NAYY 4x150 SE | 4 | 5 | 0.03389 | 0.208 | 0.08 | 261 | 0 | 0.27 | 1 | 1 | cs | TRUE
5 | LV_6774-1_0_3_line_5 | NAYY 4x150 SE | 5 | 6 | 0.0077498 | 0.208 | 0.08 | 261 | 0 | 0.27 | 1 | 1 | cs | TRUE
6 | LV_6774-1_0_3_line_6 | NAYY 4x150 SE | 6 | 7 | 0.030455 | 0.208 | 0.08 | 261 | 0 | 0.27 | 1 | 1 | cs | TRUE
7 | LV_6774-1_0_3_line_7 | NAYY 4x150 SE | 7 | 8 | 0.009043 | 0.208 | 0.08 | 261 | 0 | 0.27 | 1 | 1 | cs | TRUE
8 | LV_6774-1_0_3_line_8 | NAYY 4x150 SE | 7 | 9 | 0.045507 | 0.208 | 0.08 | 261 | 0 | 0.27 | 1 | 1 | cs | TRUE
9 | LV_6774-1_0_3_line_9 | NAYY 4x150 SE | 8 | 13 | 0.012048 | 0.208 | 0.08 | 261 | 0 | 0.27 | 1 | 1 | cs | TRUE
10 | LV_6774-1_0_3_line_10 | NAYY 4x150 SE | 8 | 14 | 0.023661 | 0.208 | 0.08 | 261 | 0 | 0.27 | 1 | 1 | cs | TRUE
11 | LV_6774-1_0_3_line_11 | NAYY 4x150 SE | 9 | 11 | 0.024119 | 0.208 | 0.08 | 261 | 0 | 0.27 | 1 | 1 | cs | TRUE
12 | LV_6774-1_0_3_line_12 | NAYY 4x150 SE | 9 | 10 | 0.017394 | 0.208 | 0.08 | 261 | 0 | 0.27 | 1 | 1 | cs | TRUE
13 | LV_6774-1_0_3_line_13 | NAYY 4x150 SE | 11 | 12 | 0.007935 | 0.208 | 0.08 | 261 | 0 | 0.27 | 1 | 1 | cs | TRUE
14 | LV_6774-1_0_3_line_14 | NAYY 4x150 SE | 13 | 21 | 0.044815 | 0.208 | 0.08 | 261 | 0 | 0.27 | 1 | 1 | cs | TRUE
15 | LV_6774-1_0_3_line_15 | NAYY 4x150 SE | 14 | 36 | 0.010456 | 0.208 | 0.08 | 261 | 0 | 0.27 | 1 | 1 | cs | TRUE
16 | LV_6774-1_0_3_line_16 | NAYY 4x150 SE | 15 | 16 | 0.038231 | 0.208 | 0.08 | 261 | 0 | 0.27 | 1 | 1 | cs | TRUE
17 | LV_6774-1_0_3_line_17 | NAYY 4x150 SE | 16 | 17 | 0.036026 | 0.208 | 0.08 | 261 | 0 | 0.27 | 1 | 1 | cs | TRUE
18 | LV_6774-1_0_3_line_18 | NAYY 4x150 SE | 17 | 18 | 0.045587 | 0.208 | 0.08 | 261 | 0 | 0.27 | 1 | 1 | cs | TRUE
19 | LV_6774-1_0_3_line_19 | NAYY 4x150 SE | 18 | 19 | 0.00218 | 0.208 | 0.08 | 261 | 0 | 0.27 | 1 | 1 | cs | TRUE
20 | LV_6774-1_0_3_line_20 | NAYY 4x150 SE | 18 | 20 | 0.029991 | 0.208 | 0.08 | 261 | 0 | 0.27 | 1 | 1 | cs | TRUE
21 | LV_6774-1_0_3_line_21 | NAYY 4x150 SE | 18 | 21 | 0.02423 | 0.208 | 0.08 | 261 | 0 | 0.27 | 1 | 1 | cs | TRUE
22 | LV_6774-1_0_3_line_22 | NAYY 4x150 SE | 19 | 22 | 0.020922 | 0.208 | 0.08 | 261 | 0 | 0.27 | 1 | 1 | cs | TRUE
23 | LV_6774-1_0_3_line_23 | NAYY 4x150 SE | 20 | 23 | 0.021711 | 0.208 | 0.08 | 261 | 0 | 0.27 | 1 | 1 | cs | TRUE
24 | LV_6774-1_0_3_line_24 | NAYY 4x150 SE | 22 | 37 | 0.044577 | 0.208 | 0.08 | 261 | 0 | 0.27 | 1 | 1 | cs | TRUE
25 | LV_6774-1_0_3_line_25 | NAYY 4x150 SE | 23 | 38 | 0.00027897 | 0.208 | 0.08 | 261 | 0 | 0.27 | 1 | 1 | cs | TRUE
26 | LV_6774-1_0_3_line_26 | NAYY 4x150 SE | 24 | 25 | 0.036072 | 0.208 | 0.08 | 261 | 0 | 0.27 | 1 | 1 | cs | TRUE
27 | LV_6774-1_0_3_line_27 | NAYY 4x150 SE | 25 | 26 | 0.019987 | 0.208 | 0.08 | 261 | 0 | 0.27 | 1 | 3 | cs | TRUE
28 | LV_6774-1_0_3_line_28 | NAYY 4x150 SE | 25 | 27 | 0.020895 | 0.208 | 0.08 | 261 | 0 | 0.27 | 1 | 3 | cs | TRUE
29 | LV_6774-1_0_3_line_29 | NAYY 4x150 SE | 27 | 30 | 0.043764 | 0.208 | 0.08 | 261 | 0 | 0.27 | 1 | 3 | cs | TRUE
30 | LV_6774-1_0_3_line_30 | NAYY 4x150 SE | 28 | 29 | 0.0089999 | 0.208 | 0.08 | 261 | 0 | 0.27 | 1 | 1 | cs | TRUE
31 | LV_6774-1_0_3_line_31 | NAYY 4x150 SE | 29 | 31 | 0.023588 | 0.208 | 0.08 | 261 | 0 | 0.27 | 1 | 1 | cs | TRUE
32 | LV_6774-1_0_3_line_32 | NAYY 4x150 SE | 30 | 32 | 0.012402 | 0.208 | 0.08 | 261 | 0 | 0.27 | 1 | 1 | cs | TRUE
33 | LV_6774-1_0_3_line_33 | NAYY 4x150 SE | 30 | 33 | 0.028603 | 0.208 | 0.08 | 261 | 0 | 0.27 | 1 | 3 | cs | TRUE
34 | LV_6774-1_0_3_line_34 | NAYY 4x150 SE | 31 | 44 | 0.014642 | 0.208 | 0.08 | 261 | 0 | 0.27 | 1 | 1 | cs | TRUE
35 | LV_6774-1_0_3_line_35 | NAYY 4x150 SE | 32 | 41 | 0.013794 | 0.208 | 0.08 | 261 | 0 | 0.27 | 1 | 1 | cs | TRUE
36 | LV_6774-1_0_3_line_36 | NAYY 4x150 SE | 33 | 89 | 0.026241 | 0.208 | 0.08 | 261 | 0 | 0.27 | 1 | 3 | cs | TRUE
37 | LV_6774-1_0_3_line_37 | NAYY 4x150 SE | 33 | 92 | 0.012514 | 0.208 | 0.08 | 261 | 0 | 0.27 | 1 | 1 | cs | TRUE
38 | LV_6774-1_0_3_line_38 | NAYY 4x150 SE | 34 | 35 | 0.00027034 | 0.208 | 0.08 | 261 | 0 | 0.27 | 1 | 1 | cs | TRUE
39 | LV_6774-1_0_3_line_39 | NAYY 4x150 SE | 35 | 36 | 0.025894 | 0.208 | 0.08 | 261 | 0 | 0.27 | 1 | 1 | cs | TRUE
40 | LV_6774-1_0_3_line_40 | NAYY 4x150 SE | 37 | 42 | 0.004622 | 0.208 | 0.08 | 261 | 0 | 0.27 | 1 | 1 | cs | TRUE
41 | LV_6774-1_0_3_line_41 | NAYY 4x150 SE | 38 | 39 | 0.023933 | 0.208 | 0.08 | 261 | 0 | 0.27 | 1 | 1 | cs | TRUE
42 | LV_6774-1_0_3_line_42 | NAYY 4x150 SE | 39 | 40 | 0.00096996 | 0.208 | 0.08 | 261 | 0 | 0.27 | 1 | 1 | cs | TRUE
43 | LV_6774-1_0_3_line_43 | NAYY 4x150 SE | 40 | 41 | 0.019463 | 0.208 | 0.08 | 261 | 0 | 0.27 | 1 | 1 | cs | TRUE
44 | LV_6774-1_0_3_line_44 | NAYY 4x150 SE | 42 | 43 | 0.048609 | 0.208 | 0.08 | 261 | 0 | 0.27 | 1 | 1 | cs | TRUE
45 | LV_6774-1_0_3_line_45 | NAYY 4x150 SE | 44 | 45 | 0.014077 | 0.208 | 0.08 | 261 | 0 | 0.27 | 1 | 1 | cs | TRUE
46 | LV_6774-1_0_3_line_46 | NAYY 4x150 SE | 45 | 46 | 0.016123 | 0.208 | 0.08 | 261 | 0 | 0.27 | 1 | 1 | cs | TRUE
47 | LV_6774-1_0_3_line_47 | NAYY 4x150 SE | 46 | 47 | 0.014673 | 0.208 | 0.08 | 261 | 0 | 0.27 | 1 | 1 | cs | TRUE
48 | LV_6774-1_0_3_line_48 | NAYY 4x150 SE | 47 | 48 | 0.0047702 | 0.208 | 0.08 | 261 | 0 | 0.27 | 1 | 3 | cs | TRUE
49 | LV_6774-1_0_3_line_49 | NAYY 4x150 SE | 47 | 49 | 0.00014881 | 0.208 | 0.08 | 261 | 0 | 0.27 | 1 | 3 | cs | TRUE
50 | LV_6774-1_0_3_line_50 | NAYY 4x150 SE | 48 | 53 | 0.036168 | 0.208 | 0.08 | 261 | 0 | 0.27 | 1 | 3 | cs | TRUE
51 | LV_6774-1_0_3_line_51 | NAYY 4x150 SE | 49 | 50 | 0.017561 | 0.208 | 0.08 | 261 | 0 | 0.27 | 1 | 3 | cs | TRUE
52 | LV_6774-1_0_3_line_52 | NAYY 4x150 SE | 50 | 51 | 0.028341 | 0.208 | 0.08 | 261 | 0 | 0.27 | 1 | 3 | cs | TRUE
53 | LV_6774-1_0_3_line_53 | NAYY 4x150 SE | 51 | 52 | 0.02682 | 0.208 | 0.08 | 261 | 0 | 0.27 | 1 | 3 | cs | TRUE
54 | LV_6774-1_0_3_line_54 | NAYY 4x150 SE | 52 | 54 | 0.011292 | 0.208 | 0.08 | 261 | 0 | 0.27 | 1 | 3 | cs | TRUE
55 | LV_6774-1_0_3_line_55 | NAYY 4x150 SE | 53 | 55 | 0.013938 | 0.208 | 0.08 | 261 | 0 | 0.27 | 1 | 3 | cs | TRUE
56 | LV_6774-1_0_3_line_56 | NAYY 4x150 SE | 53 | 56 | 0.025538 | 0.208 | 0.08 | 261 | 0 | 0.27 | 1 | 1 | cs | TRUE
57 | LV_6774-1_0_3_line_57 | NAYY 4x150 SE | 54 | 62 | 0.019027 | 0.208 | 0.08 | 261 | 0 | 0.27 | 1 | 3 | cs | TRUE
58 | LV_6774-1_0_3_line_58 | NAYY 4x150 SE | 55 | 60 | 0.030096 | 0.208 | 0.08 | 261 | 0 | 0.27 | 1 | 3 | cs | TRUE
59 | LV_6774-1_0_3_line_59 | NAYY 4x150 SE | 56 | 57 | 0.020512 | 0.208 | 0.08 | 261 | 0 | 0.27 | 1 | 1 | cs | TRUE
60 | LV_6774-1_0_3_line_60 | NAYY 4x150 SE | 57 | 58 | 0.10947 | 0.208 | 0.08 | 261 | 0 | 0.27 | 1 | 1 | cs | TRUE
61 | LV_6774-1_0_3_line_61 | NAYY 4x150 SE | 58 | 59 | 0.024819 | 0.208 | 0.08 | 261 | 0 | 0.27 | 1 | 1 | cs | TRUE
62 | LV_6774-1_0_3_line_62 | NAYY 4x150 SE | 59 | 61 | 0.098636 | 0.208 | 0.08 | 261 | 0 | 0.27 | 1 | 1 | cs | TRUE
63 | LV_6774-1_0_3_line_63 | NAYY 4x150 SE | 60 | 63 | 0.072587 | 0.208 | 0.08 | 261 | 0 | 0.27 | 1 | 3 | cs | TRUE
64 | LV_6774-1_0_3_line_64 | NAYY 4x150 SE | 62 | 85 | 0.012288 | 0.208 | 0.08 | 261 | 0 | 0.27 | 1 | 1 | cs | TRUE
65 | LV_6774-1_0_3_line_65 | NAYY 4x150 SE | 62 | 86 | 0.03863 | 0.208 | 0.08 | 261 | 0 | 0.27 | 1 | 1 | cs | TRUE
66 | LV_6774-1_0_3_line_66 | NAYY 4x150 SE | 62 | 87 | 0.024321 | 0.208 | 0.08 | 261 | 0 | 0.27 | 1 | 3 | cs | TRUE
67 | LV_6774-1_0_3_line_67 | NAYY 4x150 SE | 63 | 68 | 0.024679 | 0.208 | 0.08 | 261 | 0 | 0.27 | 1 | 3 | cs | TRUE
68 | LV_6774-1_0_3_line_68 | NAYY 4x150 SE | 64 | 65 | 0.0039835 | 0.208 | 0.08 | 261 | 0 | 0.27 | 1 | 1 | cs | TRUE
69 | LV_6774-1_0_3_line_69 | NAYY 4x150 SE | 64 | 66 | 0.098569 | 0.208 | 0.08 | 261 | 0 | 0.27 | 1 | 1 | cs | TRUE
70 | LV_6774-1_0_3_line_70 | NAYY 4x150 SE | 66 | 67 | 0.030629 | 0.208 | 0.08 | 261 | 0 | 0.27 | 1 | 3 | cs | TRUE
71 | LV_6774-1_0_3_line_71 | NAYY 4x150 SE | 66 | 68 | 0.007275 | 0.208 | 0.08 | 261 | 0 | 0.27 | 1 | 3 | cs | TRUE
72 | LV_6774-1_0_3_line_72 | NAYY 4x150 SE | 67 | 69 | 0.018106 | 0.208 | 0.08 | 261 | 0 | 0.27 | 1 | 1 | cs | TRUE
73 | LV_6774-1_0_3_line_73 | NAYY 4x150 SE | 67 | 70 | 0.016931 | 0.208 | 0.08 | 261 | 0 | 0.27 | 1 | 3 | cs | TRUE
74 | LV_6774-1_0_3_line_74 | NAYY 4x150 SE | 68 | 71 | 0.009111 | 0.208 | 0.08 | 261 | 0 | 0.27 | 1 | 1 | cs | TRUE
75 | LV_6774-1_0_3_line_75 | NAYY 4x150 SE | 69 | 72 | 0.027702 | 0.208 | 0.08 | 261 | 0 | 0.27 | 1 | 1 | cs | TRUE
76 | LV_6774-1_0_3_line_76 | NAYY 4x150 SE | 70 | 73 | 0.0071188 | 0.208 | 0.08 | 261 | 0 | 0.27 | 1 | 3 | cs | TRUE
77 | LV_6774-1_0_3_line_77 | NAYY 4x150 SE | 71 | 74 | 0.019578 | 0.208 | 0.08 | 261 | 0 | 0.27 | 1 | 1 | cs | TRUE
78 | LV_6774-1_0_3_line_78 | NAYY 4x150 SE | 72 | 76 | 0.02253 | 0.208 | 0.08 | 261 | 0 | 0.27 | 1 | 1 | cs | TRUE
79 | LV_6774-1_0_3_line_79 | NAYY 4x150 SE | 73 | 84 | 0.016694 | 0.208 | 0.08 | 261 | 0 | 0.27 | 1 | 3 | cs | TRUE
80 | LV_6774-1_0_3_line_80 | NAYY 4x150 SE | 74 | 107 | 0.058083 | 0.208 | 0.08 | 261 | 0 | 0.27 | 1 | 1 | cs | TRUE
81 | LV_6774-1_0_3_line_81 | NAYY 4x150 SE | 75 | 76 | 0.00089009 | 0.208 | 0.08 | 261 | 0 | 0.27 | 1 | 1 | cs | TRUE
82 | LV_6774-1_0_3_line_82 | NAYY 4x150 SE | 75 | 77 | 0.00073104 | 0.208 | 0.08 | 261 | 0 | 0.27 | 1 | 1 | cs | TRUE
83 | LV_6774-1_0_3_line_83 | NAYY 4x150 SE | 78 | 79 | 0.028299 | 0.208 | 0.08 | 261 | 0 | 0.27 | 1 | 1 | cs | TRUE
84 | LV_6774-1_0_3_line_84 | NAYY 4x150 SE | 78 | 80 | 0.093243 | 0.208 | 0.08 | 261 | 0 | 0.27 | 1 | 1 | cs | TRUE
85 | LV_6774-1_0_3_line_85 | NAYY 4x150 SE | 79 | 81 | 0.032563 | 0.208 | 0.08 | 261 | 0 | 0.27 | 1 | 1 | cs | TRUE
86 | LV_6774-1_0_3_line_86 | NAYY 4x150 SE | 80 | 82 | 0.017367 | 0.208 | 0.08 | 261 | 0 | 0.27 | 1 | 1 | cs | TRUE
87 | LV_6774-1_0_3_line_87 | NAYY 4x150 SE | 81 | 84 | 0.23123 | 0.208 | 0.08 | 261 | 0 | 0.27 | 1 | 2 | cs | TRUE
88 | LV_6774-1_0_3_line_88 | NAYY 4x150 SE | 82 | 83 | 0.008167 | 0.208 | 0.08 | 261 | 0 | 0.27 | 1 | 1 | cs | TRUE
89 | LV_6774-1_0_3_line_89 | NAYY 4x150 SE | 86 | 88 | 0.0014782 | 0.208 | 0.08 | 261 | 0 | 0.27 | 1 | 1 | cs | TRUE
90 | LV_6774-1_0_3_line_90 | NAYY 4x150 SE | 87 | 89 | 0.029152 | 0.208 | 0.08 | 261 | 0 | 0.27 | 1 | 3 | cs | TRUE
91 | LV_6774-1_0_3_line_91 | NAYY 4x150 SE | 90 | 91 | 0.047709 | 0.208 | 0.08 | 261 | 0 | 0.27 | 1 | 1 | cs | TRUE
92 | LV_6774-1_0_3_line_92 | NAYY 4x150 SE | 90 | 92 | 0.0059465 | 0.208 | 0.08 | 261 | 0 | 0.27 | 1 | 1 | cs | TRUE
93 | LV_6774-1_0_3_line_93 | NAYY 4x150 SE | 91 | 93 | 0.0043073 | 0.208 | 0.08 | 261 | 0 | 0.27 | 1 | 1 | cs | TRUE
94 | LV_6774-1_0_3_line_94 | NAYY 4x150 SE | 93 | 94 | 0.015943 | 0.208 | 0.08 | 261 | 0 | 0.27 | 1 | 1 | cs | TRUE
95 | LV_6774-1_0_3_line_95 | NAYY 4x150 SE | 94 | 95 | 0.00902 | 0.208 | 0.08 | 261 | 0 | 0.27 | 1 | 1 | cs | TRUE
96 | LV_6774-1_0_3_line_96 | NAYY 4x150 SE | 94 | 96 | 0.019271 | 0.208 | 0.08 | 261 | 0 | 0.27 | 1 | 1 | cs | TRUE
97 | LV_6774-1_0_3_line_97 | NAYY 4x150 SE | 95 | 100 | 0.039728 | 0.208 | 0.08 | 261 | 0 | 0.27 | 1 | 1 | cs | TRUE
98 | LV_6774-1_0_3_line_98 | NAYY 4x150 SE | 96 | 97 | 0.018546 | 0.208 | 0.08 | 261 | 0 | 0.27 | 1 | 1 | cs | TRUE
99 | LV_6774-1_0_3_line_99 | NAYY 4x150 SE | 97 | 98 | 0.061106 | 0.208 | 0.08 | 261 | 0 | 0.27 | 1 | 1 | cs | TRUE
100 | LV_6774-1_0_3_line_100 | NAYY 4x150 SE | 97 | 99 | 0.023817 | 0.208 | 0.08 | 261 | 0 | 0.27 | 1 | 1 | cs | TRUE
101 | LV_6774-1_0_3_line_101 | NAYY 4x150 SE | 98 | 101 | 0.018258 | 0.208 | 0.08 | 261 | 0 | 0.27 | 1 | 1 | cs | TRUE
102 | LV_6774-1_0_3_line_102 | NAYY 4x150 SE | 98 | 102 | 0.012975 | 0.208 | 0.08 | 261 | 0 | 0.27 | 1 | 1 | cs | TRUE
103 | LV_6774-1_0_3_line_103 | NAYY 4x150 SE | 99 | 103 | 0.046467 | 0.208 | 0.08 | 261 | 0 | 0.27 | 1 | 1 | cs | TRUE
104 | LV_6774-1_0_3_line_104 | NAYY 4x150 SE | 101 | 104 | 0.092395 | 0.208 | 0.08 | 261 | 0 | 0.27 | 1 | 1 | cs | TRUE
105 | LV_6774-1_0_3_line_105 | NAYY 4x150 SE | 104 | 105 | 0.03564 | 0.208 | 0.08 | 261 | 0 | 0.27 | 1 | 1 | cs | TRUE
106 | LV_6774-1_0_3_line_106 | NAYY 4x150 SE | 105 | 106 | 0.016194 | 0.208 | 0.08 | 261 | 0 | 0.27 | 1 | 1 | cs | TRUE

## trafo
| name | std_type | hv_bus | lv_bus | sn_mva | vn_hv_kv | vn_lv_kv | vk_percent | vkr_percent | pfe_kw | i0_percent | shift_degree | tap_side | tap_neutral | tap_min | tap_max | tap_step_percent | tap_step_degree | tap_pos | tap_phase_shifter | parallel | df | in_service
0 | LV_6774-1_0_3_trafo_21 | 0.25 MVA 20/0.4 kV | 108 | 26 | 0.25 | 20 | 0.4 | 6 | 1.44 | 0.8 | 0.32 | 150 | hv | 0 | -2 | 2 | 2.5 | 0 | 0 | FALSE | 1 | 1 | TRUE

## line_geodata
| x0 | y0 | x1 | y1 | x2 | y2 | x3 | y3 | x4 | y4 | x5 | y5 | x6 | y6
0 | 2568815.1528 | 1261028.6598 | 2568821.8741 | 1261037.2302 | 2568825.1683 | 1261040.3483 | 2568827.7628 | 1261041.5796
1 | 2568571.0511 | 1261140.4997 | 2568815.1528 | 1261028.6598
2 | 2568571.0511 | 1261140.4997 | 2568571.8848 | 1261132.9345 | 2568566.12 | 1261125.7603 | 2568516.8305 | 1261096.7809 | 2568501.7962 | 1261081.9902
3 | 2568501.7962 | 1261081.9902 | 2568500.666 | 1261080.8784 | 2568493.9173 | 1261074.2988 | 2568487.9036 | 1261061.4665 | 2568487.3479 | 1261051.7935
4 | 2568333.9853 | 1260883.8986 | 2568330.6153 | 1260917.6209
5 | 2568330.6153 | 1260917.6209 | 2568329.9071 | 1260924.707 | 2568329.8164 | 1260925.3289
6 | 2568323.0011 | 1260954.8316 | 2568327.0437 | 1260944.3248 | 2568329.8164 | 1260925.3289
7 | 2568323.0011 | 1260954.8316 | 2568328.9603 | 1260961.6487
8 | 2568323.0011 | 1260954.8316 | 2568291.5157 | 1260921.8891
9 | 2568328.9603 | 1260961.6487 | 2568337.8122 | 1260969.8221
10 | 2568328.9603 | 1260961.6487 | 2568320.4648 | 1260979.2288 | 2568318.9485 | 1260983.077
11 | 2568291.5157 | 1260921.8891 | 2568280.2428 | 1260943.2117
12 | 2568291.5157 | 1260921.8891 | 2568279.4953 | 1260909.3167
13 | 2568280.2428 | 1260943.2117 | 2568276.5341 | 1260950.2267
14 | 2568373.8368 | 1260995.6809 | 2568366.3516 | 1260992.9698 | 2568363.312 | 1260990.9958 | 2568353.647 | 1260984.4431 | 2568337.8122 | 1260969.8221
15 | 2568315.1154 | 1260992.8045 | 2568318.9485 | 1260983.077
16 | 2568392.8992 | 1260882.6157 | 2568395.3737 | 1260891.266 | 2568401.0271 | 1260919.9481
17 | 2568402.613 | 1260955.6548 | 2568403.9527 | 1260945.4353 | 2568403.2047 | 1260930.996 | 2568401.0271 | 1260919.9481
18 | 2568397.3256 | 1261000.9314 | 2568400.255 | 1260973.9081 | 2568401.2381 | 1260966.1419 | 2568402.613 | 1260955.6548
19 | 2568397.3256 | 1261000.9314 | 2568399.5042 | 1261001.1199
20 | 2568397.3256 | 1261000.9314 | 2568392.4156 | 1261015.5123 | 2568384.4128 | 1261027.7307
21 | 2568397.3256 | 1261000.9314 | 2568384.1085 | 1260999.4012 | 2568373.8368 | 1260995.6809
22 | 2568399.5042 | 1261001.1199 | 2568413.1677 | 1261003.0036 | 2568420.2439 | 1261003.87
23 | 2568384.4128 | 1261027.7307 | 2568378.5518 | 1261036.679 | 2568371.6711 | 1261045.2789
24 | 2568464.6969 | 1261006.7193 | 2568433.699 | 1261005.5176 | 2568420.2439 | 1261003.87
25 | 2568371.4968 | 1261045.4967 | 2568371.6711 | 1261045.2789
26 | 2568265.523 | 1261072.2775 | 2568265.7797 | 1261036.2066
27 | 2568265.523 | 1261072.2775 | 2568264.5661 | 1261092.2415
28 | 2568265.523 | 1261072.2775 | 2568284.6607 | 1261080.6651
29 | 2568324.7439 | 1261098.2326 | 2568284.6607 | 1261080.6651
30 | 2568212.3937 | 1260971.5827 | 2568221.1199 | 1260969.3801
31 | 2568212.3937 | 1260971.5827 | 2568212.2973 | 1260995.1709
32 | 2568324.7439 | 1261098.2326 | 2568333.4078 | 1261089.3591
33 | 2568324.7439 | 1261098.2326 | 2568311.5275 | 1261113.6143 | 2568305.3112 | 1261119.2071
34 | 2568212.2374 | 1261009.8129 | 2568212.2973 | 1260995.1709
35 | 2568343.0446 | 1261079.4892 | 2568333.4078 | 1261089.3591
36 | 2568305.3112 | 1261119.2071 | 2568289.7442 | 1261133.2227 | 2568285.3676 | 1261136.2021
37 | 2568305.3112 | 1261119.2071 | 2568317.2603 | 1261122.9248
38 | 2568305.5232 | 1261017.1473 | 2568305.6223 | 1261016.8958
39 | 2568315.1154 | 1260992.8045 | 2568305.6223 | 1261016.8958
40 | 2568464.6969 | 1261006.7193 | 2568468.8969 | 1261008.6759
41 | 2568371.4968 | 1261045.4967 | 2568356.5452 | 1261064.1843
42 | 2568355.9392 | 1261064.9417 | 2568356.5452 | 1261064.1843
43 | 2568343.0446 | 1261079.4892 | 2568349.9975 | 1261072.368 | 2568355.9392 | 1261064.9417
44 | 2568468.8969 | 1261008.6759 | 2568486.3084 | 1261033.7002 | 2568487.3479 | 1261051.7935
45 | 2568212.2374 | 1261009.8129 | 2568212.1798 | 1261023.8901
46 | 2568212.1798 | 1261023.8901 | 2568212.1139 | 1261040.0135
47 | 2568212.0809 | 1261054.6864 | 2568212.1045 | 1261042.2999 | 2568212.1139 | 1261040.0135
48 | 2568212.0809 | 1261054.6864 | 2568210.498 | 1261059.1863
49 | 2568212.0809 | 1261054.6864 | 2568212.0807 | 1261054.8352
50 | 2568197.1106 | 1261092.6935 | 2568201.7433 | 1261084.0736 | 2568210.498 | 1261059.1863
51 | 2568212.0807 | 1261054.8352 | 2568212.049 | 1261072.3961
52 | 2568212.9719 | 1261100.6469 | 2568212.0073 | 1261095.5151 | 2568212.049 | 1261072.3961
53 | 2568217.9262 | 1261127.005 | 2568212.9719 | 1261100.6469
54 | 2568217.9262 | 1261127.005 | 2568223.833 | 1261136.6288
55 | 2568197.1106 | 1261092.6935 | 2568188.6255 | 1261103.7513
56 | 2568197.1106 | 1261092.6935 | 2568191.138 | 1261079.2052 | 2568189.9924 | 1261068.48
57 | 2568236.362 | 1261150.3997 | 2568229.3058 | 1261145.5455 | 2568223.833 | 1261136.6288
58 | 2568173.4843 | 1261129.5353 | 2568180.2157 | 1261114.711 | 2568188.6255 | 1261103.7513
59 | 2568189.9924 | 1261068.48 | 2568187.8138 | 1261048.0836
60 | 2568175.3958 | 1260939.3266 | 2568180.9005 | 1260983.3607 | 2568187.8138 | 1261048.0836
61 | 2568166.6171 | 1260956.0189 | 2568167.1231 | 1260939.4825 | 2568171.8926 | 1260939.4456 | 2568175.3958 | 1260939.3266
62 | 2568166.6171 | 1260956.0189 | 2568149.9207 | 1260960.4454 | 2568137.8689 | 1260966.8149 | 2568129.214 | 1260978.492 | 2568112.9875 | 1260991.7555 | 2568108.8278 | 1261002.8413 | 2568112.7346 | 1261023.0008
63 | 2568173.4843 | 1261129.5353 | 2568171.2578 | 1261134.4396 | 2568163.2197 | 1261155.6422 | 2568160.1208 | 1261166.4219 | 2568157.3092 | 1261177.3669 | 2568151.1067 | 1261189.6756 | 2568144.5777 | 1261194.6792
64 | 2568236.362 | 1261150.3997 | 2568224.2546 | 1261148.2988
65 | 2568236.362 | 1261150.3997 | 2568258.7383 | 1261169.5925 | 2568267.5718 | 1261171.9782
66 | 2568236.362 | 1261150.3997 | 2568252.122 | 1261152.672 | 2568260.1775 | 1261150.299
67 | 2568122.3914 | 1261203.5403 | 2568130.0626 | 1261202.298 | 2568136.3861 | 1261201.2409 | 2568142.2374 | 1261196.4727 | 2568144.5777 | 1261194.6792
68 | 2568150.4235 | 1261107.0841 | 2568151.272 | 1261103.192
69 | 2568117.4648 | 1261198.1744 | 2568122.6304 | 1261193.3987 | 2568126.8073 | 1261188.317 | 2568133.7299 | 1261174.0475 | 2568138.3307 | 1261160.9469 | 2568140.1626 | 1261154.1545 | 2568150.4235 | 1261107.0841
70 | 2568117.4648 | 1261198.1744 | 2568115.5289 | 1261199.6748 | 2568093.7376 | 1261217.6273
71 | 2568122.3914 | 1261203.5403 | 2568117.4648 | 1261198.1744
72 | 2568093.7376 | 1261217.6273 | 2568080.9119 | 1261204.81
73 | 2568093.7376 | 1261217.6273 | 2568080.6661 | 1261228.3887
74 | 2568122.3914 | 1261203.5403 | 2568127.3604 | 1261211.1855
75 | 2568080.9119 | 1261204.81 | 2568064.5699 | 1261198.016 | 2568067.2301 | 1261188.3727
76 | 2568075.1581 | 1261232.8985 | 2568076.1321 | 1261232.1215 | 2568080.6661 | 1261228.3887
77 | 2568127.3604 | 1261211.1855 | 2568120.7606 | 1261222.44 | 2568117.2517 | 1261227.9484
78 | 2568078.1515 | 1261168.7712 | 2568072.2186 | 1261177.338 | 2568067.2301 | 1261188.3727
79 | 2568075.1581 | 1261232.8985 | 2568062.1083 | 1261243.3093
80 | 2568117.2517 | 1261227.9484 | 2568115.7997 | 1261230.2278 | 2568103.9249 | 1261244.135 | 2568088.5792 | 1261259.9067 | 2568079.1585 | 1261271.6916
81 | 2568078.1515 | 1261168.7712 | 2568078.6582 | 1261168.0395
82 | 2568078.6582 | 1261168.0395 | 2568079.0744 | 1261167.4385
83 | 2567804.4115 | 1261157.0732 | 2567817.7909 | 1261182.0101
84 | 2567769.6127 | 1261071.0214 | 2567771.0631 | 1261077.2066 | 2567785.7083 | 1261122.2134 | 2567804.4115 | 1261157.0732
85 | 2567833.1862 | 1261210.7045 | 2567817.7909 | 1261182.0101
86 | 2567781.3656 | 1261059.716 | 2567780.2927 | 1261063.3021 | 2567777.6455 | 1261066.9969 | 2567773.9604 | 1261069.6633 | 2567769.6127 | 1261071.0214
87 | 2568062.1083 | 1261243.3093 | 2567833.1862 | 1261210.7045
88 | 2567781.3656 | 1261059.716 | 2567789.1481 | 1261062.2641
89 | 2568267.5718 | 1261171.9782 | 2568268.9989 | 1261172.3636
90 | 2568260.1775 | 1261150.299 | 2568268.0781 | 1261147.9717 | 2568285.3676 | 1261136.2021
91 | 2568322.9383 | 1261124.6914 | 2568343.1466 | 1261130.9787 | 2568368.2149 | 1261139.7094
92 | 2568322.9383 | 1261124.6914 | 2568317.2603 | 1261122.9248
93 | 2568368.2149 | 1261139.7094 | 2568372.2826 | 1261141.1261
94 | 2568387.0389 | 1261146.7654 | 2568383.7719 | 1261144.5258 | 2568372.8895 | 1261141.3375 | 2568372.2826 | 1261141.1261
95 | 2568387.0389 | 1261146.7654 | 2568389.1433 | 1261144.3635 | 2568390.4214 | 1261138.6788
96 | 2568387.0389 | 1261146.7654 | 2568387.3577 | 1261152.8234 | 2568386.7289 | 1261166.0135
97 | 2568388.9339 | 1261105.3154 | 2568397.1565 | 1261108.518 | 2568392.6022 | 1261128.9788 | 2568390.4214 | 1261138.6788
98 | 2568385.9154 | 1261184.542 | 2568386.4637 | 1261171.5745 | 2568386.7289 | 1261166.0135
99 | 2568385.9154 | 1261184.542 | 2568406.7381 | 1261182.4957 | 2568422.7263 | 1261183.7887 | 2568436.3338 | 1261190.7651 | 2568443.7603 | 1261195.8734
100 | 2568385.9154 | 1261184.542 | 2568362.219 | 1261186.935
101 | 2568443.7603 | 1261195.8734 | 2568433.4469 | 1261210.9394
102 | 2568443.7603 | 1261195.8734 | 2568449.5215 | 1261189.705 | 2568453.0108 | 1261186.8088
103 | 2568362.219 | 1261186.935 | 2568347.4261 | 1261188.4289 | 2568318.1158 | 1261185.6288 | 2568316.0355 | 1261185.067
104 | 2568361.8099 | 1261265.9806 | 2568365.9439 | 1261265.1494 | 2568381.6486 | 1261258.5717 | 2568411.3914 | 1261238.1204 | 2568427.3051 | 1261219.9115 | 2568433.4469 | 1261210.9394
105 | 2568361.8099 | 1261265.9806 | 2568326.8695 | 1261273.0055
106 | 2568310.9073 | 1261275.73 | 2568324.4652 | 1261273.4889 | 2568326.8695 | 1261273.0055

## bus_geodata
| x | y | coords
0 | 2568827.7628 | 1261041.5796
1 | 2568815.1528 | 1261028.6598
2 | 2568571.0511 | 1261140.4997
3 | 2568501.7962 | 1261081.9902
4 | 2568333.9853 | 1260883.8986
5 | 2568330.6153 | 1260917.6209
6 | 2568329.8164 | 1260925.3289
7 | 2568323.0011 | 1260954.8316
8 | 2568328.9603 | 1260961.6487
9 | 2568291.5157 | 1260921.8891
10 | 2568279.4953 | 1260909.3167
11 | 2568280.2428 | 1260943.2117
12 | 2568276.5341 | 1260950.2267
13 | 2568337.8122 | 1260969.8221
14 | 2568318.9485 | 1260983.077
15 | 2568392.8992 | 1260882.6157
16 | 2568401.0271 | 1260919.9481
17 | 2568402.613 | 1260955.6548
18 | 2568397.3256 | 1261000.9314
19 | 2568399.5042 | 1261001.1199
20 | 2568384.4128 | 1261027.7307
21 | 2568373.8368 | 1260995.6809
22 | 2568420.2439 | 1261003.87
23 | 2568371.6711 | 1261045.2789
24 | 2568265.7797 | 1261036.2066
25 | 2568265.523 | 1261072.2775
26 | 2568264.5661 | 1261092.2415
27 | 2568284.6607 | 1261080.6651
28 | 2568221.1199 | 1260969.3801
29 | 2568212.3937 | 1260971.5827
30 | 2568324.7439 | 1261098.2326
31 | 2568212.2973 | 1260995.1709
32 | 2568333.4078 | 1261089.3591
33 | 2568305.3112 | 1261119.2071
34 | 2568305.5232 | 1261017.1473
35 | 2568305.6223 | 1261016.8958
36 | 2568315.1154 | 1260992.8045
37 | 2568464.6969 | 1261006.7193
38 | 2568371.4968 | 1261045.4967
39 | 2568356.5452 | 1261064.1843
40 | 2568355.9392 | 1261064.9417
41 | 2568343.0446 | 1261079.4892
42 | 2568468.8969 | 1261008.6759
43 | 2568487.3479 | 1261051.7935
44 | 2568212.2374 | 1261009.8129
45 | 2568212.1798 | 1261023.8901
46 | 2568212.1139 | 1261040.0135
47 | 2568212.0809 | 1261054.6864
48 | 2568210.498 | 1261059.1863
49 | 2568212.0807 | 1261054.8352
50 | 2568212.049 | 1261072.3961
51 | 2568212.9719 | 1261100.6469
52 | 2568217.9262 | 1261127.005
53 | 2568197.1106 | 1261092.6935
54 | 2568223.833 | 1261136.6288
55 | 2568188.6255 | 1261103.7513
56 | 2568189.9924 | 1261068.48
57 | 2568187.8138 | 1261048.0836
58 | 2568175.3958 | 1260939.3266
59 | 2568166.6171 | 1260956.0189
60 | 2568173.4843 | 1261129.5353
61 | 2568112.7345 | 1261023.0008
62 | 2568236.362 | 1261150.3997
63 | 2568144.5777 | 1261194.6792
64 | 2568150.4235 | 1261107.0841
65 | 2568151.272 | 1261103.192
66 | 2568117.4648 | 1261198.1744
67 | 2568093.7376 | 1261217.6273
68 | 2568122.3914 | 1261203.5403
69 | 2568080.9119 | 1261204.81
70 | 2568080.6661 | 1261228.3888
71 | 2568127.3604 | 1261211.1855
72 | 2568067.2301 | 1261188.3727
73 | 2568075.1581 | 1261232.8985
74 | 2568117.2517 | 1261227.9484
75 | 2568078.6582 | 1261168.0395
76 | 2568078.1515 | 1261168.7712
77 | 2568079.0744 | 1261167.4385
78 | 2567804.4115 | 1261157.0732
79 | 2567817.7909 | 1261182.0101
80 | 2567769.6127 | 1261071.0214
81 | 2567833.1862 | 1261210.7045
82 | 2567781.3656 | 1261059.716
83 | 2567789.1481 | 1261062.2641
84 | 2568062.1083 | 1261243.3093
85 | 2568224.2546 | 1261148.2988
86 | 2568267.5718 | 1261171.9782
87 | 2568260.1775 | 1261150.299
88 | 2568268.9989 | 1261172.3636
89 | 2568285.3676 | 1261136.2021
90 | 2568322.9383 | 1261124.6914
91 | 2568368.2149 | 1261139.7094
92 | 2568317.2603 | 1261122.9248
93 | 2568372.2826 | 1261141.1261
94 | 2568387.0389 | 1261146.7654
95 | 2568390.4214 | 1261138.6788
96 | 2568386.7289 | 1261166.0135
97 | 2568385.9154 | 1261184.542
98 | 2568443.7603 | 1261195.8734
99 | 2568362.219 | 1261186.935
100 | 2568388.9339 | 1261105.3154
101 | 2568433.4469 | 1261210.9394
102 | 2568453.0108 | 1261186.8088
103 | 2568316.0355 | 1261185.067
104 | 2568361.8099 | 1261265.9806
105 | 2568326.8695 | 1261273.0055
106 | 2568310.9073 | 1261275.73
107 | 2568079.1585 | 1261271.6916
108 | 2568264.0937 | 1261102.0947

## line_std_types
| c_nf_per_km | r_ohm_per_km | x_ohm_per_km | max_i_ka | type | q_mm2 | alpha | voltage_rating
NAYY 4x50 SE | 210 | 0.642 | 0.083 | 0.142 | cs | 50 | 0.00403 | LV
NAYY 4x120 SE | 264 | 0.225 | 0.08 | 0.242 | cs | 120 | 0.00403 | LV
NAYY 4x150 SE | 261 | 0.208 | 0.08 | 0.27 | cs | 150 | 0.00403 | LV
NA2XS2Y 1x95 RM/25 12/20 kV | 216 | 0.313 | 0.132 | 0.252 | cs | 95 | 0.00403 | MV
NA2XS2Y 1x185 RM/25 12/20 kV | 273 | 0.161 | 0.117 | 0.362 | cs | 185 | 0.00403 | MV
NA2XS2Y 1x240 RM/25 12/20 kV | 304 | 0.122 | 0.112 | 0.421 | cs | 240 | 0.00403 | MV
NA2XS2Y 1x95 RM/25 6/10 kV | 315 | 0.313 | 0.123 | 0.249 | cs | 95 | 0.00403 | MV
NA2XS2Y 1x185 RM/25 6/10 kV | 406 | 0.161 | 0.11 | 0.358 | cs | 185 | 0.00403 | MV
NA2XS2Y 1x240 RM/25 6/10 kV | 456 | 0.122 | 0.105 | 0.416 | cs | 240 | 0.00403 | MV
NA2XS2Y 1x150 RM/25 12/20 kV | 250 | 0.206 | 0.116 | 0.319 | cs | 150 | 0.00403 | MV
NA2XS2Y 1x120 RM/25 12/20 kV | 230 | 0.253 | 0.119 | 0.283 | cs | 120 | 0.00403 | MV
NA2XS2Y 1x70 RM/25 12/20 kV | 190 | 0.443 | 0.132 | 0.22 | cs | 70 | 0.00403 | MV
NA2XS2Y 1x150 RM/25 6/10 kV | 360 | 0.206 | 0.11 | 0.315 | cs | 150 | 0.00403 | MV
NA2XS2Y 1x120 RM/25 6/10 kV | 340 | 0.253 | 0.113 | 0.28 | cs | 120 | 0.00403 | MV
NA2XS2Y 1x70 RM/25 6/10 kV | 280 | 0.443 | 0.123 | 0.217 | cs | 70 | 0.00403 | MV
N2XS(FL)2Y 1x120 RM/35 64/110 kV | 112 | 0.153 | 0.166 | 0.366 | cs | 120 | 0.00393 | HV
N2XS(FL)2Y 1x185 RM/35 64/110 kV | 125 | 0.099 | 0.156 | 0.457 | cs | 185 | 0.00393 | HV
N2XS(FL)2Y 1x240 RM/35 64/110 kV | 135 | 0.075 | 0.149 | 0.526 | cs | 240 | 0.00393 | HV
N2XS(FL)2Y 1x300 RM/35 64/110 kV | 144 | 0.06 | 0.144 | 0.588 | cs | 300 | 0.00393 | HV
15-AL1/3-ST1A 0.4 | 11 | 1.8769 | 0.35 | 0.105 | ol | 16 | 0.00403 | LV
24-AL1/4-ST1A 0.4 | 11.25 | 1.2012 | 0.335 | 0.14 | ol | 24 | 0.00403 | LV
48-AL1/8-ST1A 0.4 | 12.2 | 0.5939 | 0.3 | 0.21 | ol | 48 | 0.00403 | LV
94-AL1/15-ST1A 0.4 | 13.2 | 0.306 | 0.29 | 0.35 | ol | 94 | 0.00403 | LV
34-AL1/6-ST1A 10.0 | 9.7 | 0.8342 | 0.36 | 0.17 | ol | 34 | 0.00403 | MV
48-AL1/8-ST1A 10.0 | 10.1 | 0.5939 | 0.35 | 0.21 | ol | 48 | 0.00403 | MV
70-AL1/11-ST1A 10.0 | 10.4 | 0.4132 | 0.339 | 0.29 | ol | 70 | 0.00403 | MV
94-AL1/15-ST1A 10.0 | 10.75 | 0.306 | 0.33 | 0.35 | ol | 94 | 0.00403 | MV
122-AL1/20-ST1A 10.0 | 11.1 | 0.2376 | 0.323 | 0.41 | ol | 122 | 0.00403 | MV
149-AL1/24-ST1A 10.0 | 11.25 | 0.194 | 0.315 | 0.47 | ol | 149 | 0.00403 | MV
34-AL1/6-ST1A 20.0 | 9.15 | 0.8342 | 0.382 | 0.17 | ol | 34 | 0.00403 | MV
48-AL1/8-ST1A 20.0 | 9.5 | 0.5939 | 0.372 | 0.21 | ol | 48 | 0.00403 | MV
70-AL1/11-ST1A 20.0 | 9.7 | 0.4132 | 0.36 | 0.29 | ol | 70 | 0.00403 | MV
94-AL1/15-ST1A 20.0 | 10 | 0.306 | 0.35 | 0.35 | ol | 94 | 0.00403 | MV
122-AL1/20-ST1A 20.0 | 10.3 | 0.2376 | 0.344 | 0.41 | ol | 122 | 0.00403 | MV
149-AL1/24-ST1A 20.0 | 10.5 | 0.194 | 0.337 | 0.47 | ol | 149 | 0.00403 | MV
184-AL1/30-ST1A 20.0 | 10.75 | 0.1571 | 0.33 | 0.535 | ol | 184 | 0.00403 | MV
243-AL1/39-ST1A 20.0 | 11 | 0.1188 | 0.32 | 0.645 | ol | 243 | 0.00403 | MV
48-AL1/8-ST1A 110.0 | 8 | 0.5939 | 0.46 | 0.21 | ol | 48 | 0.00403 | HV
70-AL1/11-ST1A 110.0 | 8.4 | 0.4132 | 0.45 | 0.29 | ol | 70 | 0.00403 | HV
94-AL1/15-ST1A 110.0 | 8.65 | 0.306 | 0.44 | 0.35 | ol | 94 | 0.00403 | HV
122-AL1/20-ST1A 110.0 | 8.5 | 0.2376 | 0.43 | 0.41 | ol | 122 | 0.00403 | HV
149-AL1/24-ST1A 110.0 | 8.75 | 0.194 | 0.41 | 0.47 | ol | 149 | 0.00403 | HV
184-AL1/30-ST1A 110.0 | 8.8 | 0.1571 | 0.4 | 0.535 | ol | 184 | 0.00403 | HV
243-AL1/39-ST1A 110.0 | 9 | 0.1188 | 0.39 | 0.645 | ol | 243 | 0.00403 | HV
305-AL1/39-ST1A 110.0 | 9.2 | 0.0949 | 0.38 | 0.74 | ol | 305 | 0.00403 | HV
490-AL1/64-ST1A 110.0 | 9.75 | 0.059 | 0.37 | 0.96 | ol | 490 | 0.00403 | HV
679-AL1/86-ST1A 110.0 | 9.95 | 0.042 | 0.36 | 1.15 | ol | 679 | 0.00403 | HV
490-AL1/64-ST1A 220.0 | 10 | 0.059 | 0.285 | 0.96 | ol | 490 | 0.00403 | HV
679-AL1/86-ST1A 220.0 | 11.7 | 0.042 | 0.275 | 1.15 | ol | 679 | 0.00403 | HV
490-AL1/64-ST1A 380.0 | 11 | 0.059 | 0.253 | 0.96 | ol | 490 | 0.00403 | HV
679-AL1/86-ST1A 380.0 | 14.6 | 0.042 | 0.25 | 1.15 | ol | 679 | 0.00403 | HV

## trafo_std_types
| i0_percent | pfe_kw | vkr_percent | sn_mva | vn_lv_kv | vn_hv_kv | vk_percent | shift_degree | vector_group | tap_side | tap_neutral | tap_min | tap_max | tap_step_degree | tap_step_percent | tap_phase_shifter
160 MVA 380/110 kV | 0.06 | 60 | 0.25 | 160 | 110 | 380 | 12.2 | 0 | Yy0 | hv | 0 | -9 | 9 | 0 | 1.5 | FALSE
100 MVA 220/110 kV | 0.06 | 55 | 0.26 | 100 | 110 | 220 | 12 | 0 | Yy0 | hv | 0 | -9 | 9 | 0 | 1.5 | FALSE
63 MVA 110/20 kV | 0.04 | 22 | 0.32 | 63 | 20 | 110 | 18 | 150 | YNd5 | hv | 0 | -9 | 9 | 0 | 1.5 | FALSE
40 MVA 110/20 kV | 0.05 | 18 | 0.34 | 40 | 20 | 110 | 16.2 | 150 | YNd5 | hv | 0 | -9 | 9 | 0 | 1.5 | FALSE
25 MVA 110/20 kV | 0.07 | 14 | 0.41 | 25 | 20 | 110 | 12 | 150 | YNd5 | hv | 0 | -9 | 9 | 0 | 1.5 | FALSE
63 MVA 110/10 kV | 0.04 | 22 | 0.32 | 63 | 10 | 110 | 18 | 150 | YNd5 | hv | 0 | -9 | 9 | 0 | 1.5 | FALSE
40 MVA 110/10 kV | 0.05 | 18 | 0.34 | 40 | 10 | 110 | 16.2 | 150 | YNd5 | hv | 0 | -9 | 9 | 0 | 1.5 | FALSE
25 MVA 110/10 kV | 0.07 | 14 | 0.41 | 25 | 10 | 110 | 12 | 150 | YNd5 | hv | 0 | -9 | 9 | 0 | 1.5 | FALSE
0.25 MVA 20/0.4 kV | 0.32 | 0.8 | 1.44 | 0.25 | 0.4 | 20 | 6 | 150 | Yzn5 | hv | 0 | -2 | 2 | 0 | 2.5 | FALSE
0.4 MVA 20/0.4 kV | 0.3375 | 1.35 | 1.425 | 0.4 | 0.4 | 20 | 6 | 150 | Dyn5 | hv | 0 | -2 | 2 | 0 | 2.5 | FALSE
0.63 MVA 20/0.4 kV | 0.2619 | 1.65 | 1.206 | 0.63 | 0.4 | 20 | 6 | 150 | Dyn5 | hv | 0 | -2 | 2 | 0 | 2.5 | FALSE
0.25 MVA 10/0.4 kV | 0.24 | 0.6 | 1.2 | 0.25 | 0.4 | 10 | 4 | 150 | Dyn5 | hv | 0 | -2 | 2 | 0 | 2.5 | FALSE
0.4 MVA 10/0.4 kV | 0.2375 | 0.95 | 1.325 | 0.4 | 0.4 | 10 | 4 | 150 | Dyn5 | hv | 0 | -2 | 2 | 0 | 2.5 | FALSE
0.63 MVA 10/0.4 kV | 0.1873 | 1.18 | 1.0794 | 0.63 | 0.4 | 10 | 4 | 150 | Dyn5 | hv | 0 | -2 | 2 | 0 | 2.5 | FALSE

## trafo3w_std_types
| sn_hv_mva | sn_mv_mva | sn_lv_mva | vn_hv_kv | vn_mv_kv | vn_lv_kv | vk_hv_percent | vk_mv_percent | vk_lv_percent | vkr_hv_percent | vkr_mv_percent | vkr_lv_percent | pfe_kw | i0_percent | shift_mv_degree | shift_lv_degree | vector_group | tap_side | tap_neutral | tap_min | tap_max | tap_step_percent
63/25/38 MVA 110/20/10 kV | 63 | 25 | 38 | 110 | 20 | 10 | 10.4 | 10.4 | 10.4 | 0.28 | 0.32 | 0.35 | 35 | 0.89 | 0 | 0 | YN0yn0yn0 | hv | 0 | -10 | 10 | 1.2
63/25/38 MVA 110/10/10 kV | 63 | 25 | 38 | 110 | 10 | 10 | 10.4 | 10.4 | 10.4 | 0.28 | 0.32 | 0.35 | 35 | 0.89 | 0 | 0 | YN0yn0yn0 | hv | 0 | -10 | 10 | 1.2

## fuse_std_types
| fuse_type | i_rated_a | t_avg | t_min | t_total | x_avg | x_min | x_total
HV 100A | HV 100A | 100 | 0 | [10.0, 3.64, 0.854, 0.281, 0.1, 0.0531, 0.022, 0.01] | [10.0, 4.267, 1.21, 0.403, 0.1, 0.058, 0.022, 0.01] | 0 | [300.0, 350.0, 450.0, 550.0, 700.0, 850.0, 1200.0, 1752.0] | [600.0, 700.0, 900.0, 1150.0, 1665.0, 2000.0, 3000.0, 4313.0]
HV 10A | HV 10A | 10 | 0 | [10.0, 1675.0, 0.344, 0.156, 0.1, 0.0417, 0.0171, 0.01] | [10.0, 1.3, 0.3, 0.155, 0.1, 0.0555, 0.023, 0.01] | 0 | [30.0, 32.0, 35.0, 37.0, 39.0, 50.0, 70.0, 88.0] | [60.0, 70.0, 80.0, 87.0, 94.0, 110.0, 150.0, 216.0]
HV 125A | HV 125A | 125 | 0 | [10.0, 1.82, 0.344, 0.1, 0.0467, 0.0269, 0.01] | [10.0, 2.478, 0.426, 0.1, 0.0427, 0.0211, 0.01] | 0 | [375.0, 500.0, 700.0, 925.0, 1200.0, 1500.0, 2341.0] | [750.0, 1000.0, 1500.0, 2200.0, 3000.0, 4000.0, 5765.0]
HV 160A | HV 160A | 160 | 0 | [10.0, 4.15, 1.03, 0.198, 0.1, 0.051, 0.0172, 0.01] | [10.0, 2.3, 0.734, 0.274, 0.1, 0.046, 0.0177, 0.01] | 0 | [480.0, 550.0, 700.0, 1000.0, 1260.0, 1600.0, 2500.0, 3227.0] | [960.0, 1300.0, 1700.0, 2200.0, 2996.0, 4000.0, 6000.0, 7946.0]
HV 16A | HV 16A | 16 | 0 | [10.0, 0.352, 0.164, 0.1, 0.0649, 0.0342, 0.01] | [10.0, 2.34, 0.722, 0.181, 0.1, 0.055, 0.0296, 0.01] | 0 | [48.0, 60.0, 65.0, 71.0, 80.0, 100.0, 162.0] | [96.0, 110.0, 125.0, 150.0, 168.0, 200.0, 250.0, 398.0]
HV 200A | HV 200A | 200 | 0 | [10.0, 4.267, 1.21, 0.403, 0.1, 0.058, 0.022, 0.01] | [10.0, 3.73, 1.654, 0.328, 0.1, 0.0531, 0.019, 0.01] | 0 | [600.0, 700.0, 900.0, 1150.0, 1665.0, 2000.0, 3000.0, 4313.0] | [1200.0, 1500.0, 1800.0, 2700.0, 3960.0, 5000.0, 7500.0, 10620.0]
HV 20A | HV 20A | 20 | 0 | [10.0, 1.3, 0.3, 0.155, 0.1, 0.0555, 0.023, 0.01] | [10.0, 1.3, 0.161, 0.1, 0.0611, 0.0399, 0.0141, 0.01] | 0 | [60.0, 70.0, 80.0, 87.0, 94.0, 110.0, 150.0, 216.0] | [120.0, 150.0, 200.0, 223.0, 260.0, 300.0, 450.0, 532.0]
HV 25A | HV 25A | 25 | 0 | [10.0, 2.512, 0.833, 0.299, 0.1, 0.0372, 0.0223, 0.01] | [10.0, 3.125, 0.597, 0.198, 0.1, 0.0378, 0.022, 0.01] | 0 | [75.0, 82.0, 90.0, 100.0, 124.0, 170.0, 200.0, 289.0] | [150.0, 170.0, 210.0, 250.0, 294.0, 400.0, 500.0, 711.0]
HV 31.5A | HV 31.5A | 31.5 | 0 | [10.0, 2.34, 0.722, 0.181, 0.1, 0.055, 0.0296, 0.01] | [10.0, 2.84, 0.368, 0.164, 0.1, 0.0621, 0.0378, 0.0195, 0.01] | 0 | [95.0, 110.0, 125.0, 150.0, 165.0, 200.0, 250.0, 390.0] | [189.0, 220.0, 300.0, 350.0, 393.0, 450.0, 530.0, 700.0, 960.0]
HV 40A | HV 40A | 40 | 0 | [10.0, 1.3, 0.161, 0.1, 0.0611, 0.0399, 0.0141, 0.01] | [10.0, 2.05, 0.369, 0.198, 0.1, 0.051, 0.0298, 0.01] | 0 | [120.0, 150.0, 200.0, 223.0, 260.0, 300.0, 450.0, 532.0] | [240.0, 300.0, 400.0, 450.0, 530.0, 650.0, 800.0, 1311.0]
HV 50A | HV 50A | 50 | 0 | [10.0, 3.215, 0.597, 0.198, 0.1, 0.0378, 0.022, 0.01] | [10.0, 3.64, 0.854, 0.281, 0.1, 0.0531, 0.022, 0.01] | 0 | [150.0, 170.0, 210.0, 250.0, 294.0, 400.0, 500.0, 711.0] | [300.0, 350.0, 450.0, 550.0, 700.0, 850.0, 1200.0, 1752.0]
HV 6.3A | HV 6.3A | 6.3 | 0 | [10.0, 1.39, 0.344, 0.168, 0.1, 0.056, 0.0263, 0.01] | [10.0, 1.711, 0.516, 0.198, 0.1, 0.0634, 0.0303, 0.01] | 0 | [19.0, 19.5, 20.4, 20.8, 22.0, 25.0, 32.0, 48.0] | [38.0, 40.0, 43.0, 48.0, 53.0, 60.0, 75.0, 118.0]
HV 63A | HV 63A | 63 | 0 | [10.0, 2.84, 0.368, 0.164, 0.1, 0.0621, 0.0378, 0.0195, 0.01] | [10.0, 1.82, 0.344, 0.1, 0.0467, 0.0269, 0.01] | 0 | [189.0, 220.0, 300.0, 350.0, 393.0, 450.0, 530.0, 700.0, 961.0] | [378.0, 500.0, 700.0, 934.0, 1200.0, 1500.0, 2366.0]
HV 80A | HV 80A | 80 | 0 | [10.0, 2.05, 0.369, 0.198, 0.1, 0.051, 0.0298, 0.01] | [10.0, 4.15, 1.03, 0.198, 0.1, 0.051, 0.0172, 0.01] | 0 | [240.0, 300.0, 400.0, 450.0, 530.0, 650.0, 800.0, 1311.0] | [480.0, 550.0, 700.0, 1000.0, 1260.0, 1600.0, 2500.0, 3227.0]
Siemens NH-1-100 | Siemens NH-1-100 | 100 | [5400.0, 2000.0, 400.0, 20.0, 1.0, 0.2, 0.012, 0.004] | 0 | 0 | [150.0, 190.0, 250.0, 430.0, 900.0, 1250.0, 2700.0, 3600.0] | 0 | 0
Siemens NH-1-125 | Siemens NH-1-125 | 125 | [4800.0, 120.0, 7.0, 0.1, 0.004] | 0 | 0 | [180.0, 400.0, 740.0, 2000.0, 4250.0] | 0 | 0
Siemens NH-1-16 | Siemens NH-1-16 | 16 | [4000.0, 400.0, 2.0, 0.1, 0.04, 0.01] | 0 | 0 | [26.0, 35.0, 75.0, 150.0, 200.0, 300.0] | 0 | 0
Siemens NH-1-160 | Siemens NH-1-160 | 160 | [4800.0, 120.0, 7.0, 0.1, 0.004] | 0 | 0 | [210.0, 500.0, 900.0, 2300.0, 5000.0] | 0 | 0
Siemens NH-1-25 | Siemens NH-1-25 | 25 | [4000.0, 1000.0, 10.0, 0.2, 0.02, 0.01] | 0 | 0 | [40.0, 50.0, 100.0, 210.0, 400.0, 500.0] | 0 | 0
Siemens NH-1-50 | Siemens NH-1-50 | 50 | [4000.0, 40.0, 4.0, 1.0, 0.02, 0.01] | 0 | 0 | [86.0, 200.0, 300.0, 400.0, 1000.0, 1280.0] | 0 | 0
Siemens NH-1-63 | Siemens NH-1-63 | 63 | [4000.0, 100.0, 10.0, 2.0, 0.04, 0.01] | 0 | 0 | [100.0, 200.0, 300.0, 400.0, 1000.0, 1500.0] | 0 | 0
Siemens NH-1-80 | Siemens NH-1-80 | 80 | [4800.0, 120.0, 7.0, 0.1, 0.01] | 0 | 0 | [150.58, 250.0, 450.0, 1150.0, 2470.0] | 0 | 0
Siemens NH-2-1000 | Siemens NH-2-1000 | 1000 | [4800.0, 120.0, 7.0, 0.1, 0.004] | 0 | 0 | [1900.0, 3500.0, 8400.0, 24000.0, 52000.0] | 0 | 0
Siemens NH-2-200 | Siemens NH-2-200 | 200 | [4800.0, 120.0, 7.0, 0.1, 0.004] | 0 | 0 | [280.0, 650.0, 1200.0, 3000.0, 7000.0] | 0 | 0
Siemens NH-2-224 | Siemens NH-2-224 | 224 | [4800.0, 120.0, 7.0, 0.2, 0.04, 0.004] | 0 | 0 | [400.0, 750.0, 1453.0, 3025.0, 4315.0, 7600.0] | 0 | 0
Siemens NH-2-250 | Siemens NH-2-250 | 250 | [4800.0, 120.0, 7.0, 0.1, 0.004] | 0 | 0 | [450.0, 800.0, 1650.0, 4000.0, 8500.0] | 0 | 0
Siemens NH-2-315 | Siemens NH-2-315 | 315 | [4800.0, 120.0, 7.0, 0.1, 0.004] | 0 | 0 | [550.0, 920.0, 1900.0, 5000.0, 11000.0] | 0 | 0
Siemens NH-2-355 | Siemens NH-2-355 | 355 | [4800.0, 120.0, 6.0, 0.1, 0.004] | 0 | 0 | [650.0, 1116.27, 2350.0, 5840.0, 12790.0] | 0 | 0
Siemens NH-2-400 | Siemens NH-2-400 | 400 | [4800.0, 120.0, 7.0, 0.1, 0.004] | 0 | 0 | [720.0, 1350.0, 2800.0, 6500.0, 15000.0] | 0 | 0
Siemens NH-2-425 | Siemens NH-2-425 | 425 | [4800.0, 120.0, 7.0, 0.1, 0.004] | 0 | 0 | [850.0, 1500.0, 3050.0, 7500.0, 16500.0] | 0 | 0
Siemens NH-2-630 | Siemens NH-2-630 | 630 | [4800.0, 120.0, 7.0, 0.1, 0.004] | 0 | 0 | [1200.0, 2000.0, 4800.0, 12000.0, 26000.0] | 0 | 0

## dtypes
| element | column | dtype
0 | bus | name | object
1 | bus | vn_kv | float64
2 | bus | type | object
3 | bus | zone | object
4 | bus | in_service | bool
5 | load | name | object
6 | load | bus | uint32
7 | load | p_mw | float64
8 | load | q_mvar | float64
9 | load | const_z_percent | float64
10 | load | const_i_percent | float64
11 | load | sn_mva | float64
12 | load | scaling | float64
13 | load | in_service | bool
14 | load | type | object
15 | ext_grid | name | object
16 | ext_grid | bus | uint32
17 | ext_grid | vm_pu | float64
18 | ext_grid | va_degree | float64
19 | ext_grid | slack_weight | float64
20 | ext_grid | in_service | bool
21 | line | name | object
22 | line | std_type | object
23 | line | from_bus | uint32
24 | line | to_bus | uint32
25 | line | length_km | float64
26 | line | r_ohm_per_km | float64
27 | line | x_ohm_per_km | float64
28 | line | c_nf_per_km | float64
29 | line | g_us_per_km | float64
30 | line | max_i_ka | float64
31 | line | df | float64
32 | line | parallel | uint32
33 | line | type | object
34 | line | in_service | bool
35 | trafo | name | object
36 | trafo | std_type | object
37 | trafo | hv_bus | uint32
38 | trafo | lv_bus | uint32
39 | trafo | sn_mva | float64
40 | trafo | vn_hv_kv | float64
41 | trafo | vn_lv_kv | float64
42 | trafo | vk_percent | float64
43 | trafo | vkr_percent | float64
44 | trafo | pfe_kw | float64
45 | trafo | i0_percent | float64
46 | trafo | shift_degree | float64
47 | trafo | tap_side | object
48 | trafo | tap_neutral | int32
49 | trafo | tap_min | int32
50 | trafo | tap_max | int32
51 | trafo | tap_step_percent | float64
52 | trafo | tap_step_degree | float64
53 | trafo | tap_pos | int32
54 | trafo | tap_phase_shifter | bool
55 | trafo | parallel | uint32
56 | trafo | df | float64
57 | trafo | in_service | bool
58 | line_geodata | coords | object
59 | bus_geodata | x | float64
60 | bus_geodata | y | float64
61 | bus_geodata | coords | object

## parameters
| version | format_version | converged | OPF_converged | name | f_hz | sn_mva
0 | 2.14.6 | 2.14.0 | FALSE | FALSE |  | 50 | 1