## bus
| name | vn_kv | type | zone | in_service
0 | bus_LV_6774-3_0_4_node_0 | 0.4 | n |  | TRUE
1 | bus_LV_6774-3_0_4_node_1 | 0.4 | n |  | TRUE
2 | bus_LV_6774-3_0_4_node_3 | 0.4 | n |  | TRUE
3 | bus_LV_6774-3_0_4_node_4 | 0.4 | n |  | TRUE
4 | bus_LV_6774-3_0_4_node_5 | 0.4 | n |  | TRUE
5 | bus_LV_6774-3_0_4_node_9 | 0.4 | n |  | TRUE
6 | bus_LV_6774-3_0_4_node_6 | 0.4 | n |  | TRUE
7 | bus_LV_6774-3_0_4_node_11 | 0.4 | n |  | TRUE
8 | bus_LV_6774-3_0_4_node_7 | 0.4 | n |  | TRUE
9 | bus_LV_6774-3_0_4_node_16 | 0.4 | n |  | TRUE
10 | bus_LV_6774-3_0_4_node_32 | 0.4 | n |  | TRUE
11 | bus_LV_6774-3_0_4_node_8 | 0.4 | n |  | TRUE
12 | bus_LV_6774-3_0_4_node_10 | 0.4 | n |  | TRUE
13 | bus_LV_6774-3_0_4_node_14 | 0.4 | n |  | TRUE
14 | bus_LV_6774-3_0_4_node_12 | 0.4 | n |  | TRUE
15 | bus_LV_6774-3_0_4_node_30 | 0.4 | n |  | TRUE
16 | bus_LV_6774-3_0_4_node_13 | 0.4 | n |  | TRUE
17 | bus_LV_6774-3_0_4_node_15 | 0.4 | n |  | TRUE
18 | bus_LV_6774-3_0_4_node_85 | 0.4 | n |  | TRUE
19 | bus_LV_6774-3_0_4_node_82 | 0.4 | n |  | TRUE
20 | bus_LV_6774-3_0_4_node_17 | 0.4 | n |  | TRUE
21 | bus_LV_6774-3_0_4_node_18 | 0.4 | n |  | TRUE
22 | bus_LV_6774-3_0_4_node_19 | 0.4 | n |  | TRUE
23 | bus_LV_6774-3_0_4_node_56 | 0.4 | n |  | TRUE
24 | bus_LV_6774-3_0_4_node_20 | 0.4 | n |  | TRUE
25 | bus_LV_6774-3_0_4_node_21 | 0.4 | n |  | TRUE
26 | bus_LV_6774-3_0_4_node_57 | 0.4 | n |  | TRUE
27 | bus_LV_6774-3_0_4_node_81 | 0.4 | n |  | TRUE
28 | bus_LV_6774-3_0_4_node_83 | 0.4 | n |  | TRUE
29 | bus_LV_6774-3_0_4_node_23 | 0.4 | n |  | TRUE
30 | bus_LV_6774-3_0_4_node_31 | 0.4 | n |  | TRUE
31 | bus_LV_6774-3_0_4_node_84 | 0.4 | n |  | TRUE
32 | bus_LV_6774-3_0_4_node_22 | 0.4 | n |  | TRUE
33 | bus_LV_6774-3_0_4_node_29 | 0.4 | n |  | TRUE
34 | bus_LV_6774-3_0_4_node_24 | 0.4 | n |  | TRUE
35 | bus_LV_6774-3_0_4_node_25 | 0.4 | n |  | TRUE
36 | bus_LV_6774-3_0_4_node_51 | 0.4 | n |  | TRUE
37 | bus_LV_6774-3_0_4_node_50 | 0.4 | n |  | TRUE
38 | bus_LV_6774-3_0_4_node_26 | 0.4 | n |  | TRUE
39 | bus_LV_6774-3_0_4_node_27 | 0.4 | n |  | TRUE
40 | bus_LV_6774-3_0_4_node_33 | 0.4 | n |  | TRUE
41 | bus_LV_6774-3_0_4_node_35 | 0.4 | n |  | TRUE
42 | bus_LV_6774-3_0_4_node_37 | 0.4 | n |  | TRUE
43 | bus_LV_6774-3_0_4_node_38 | 0.4 | n |  | TRUE
44 | bus_LV_6774-3_0_4_node_34 | 0.4 | n |  | TRUE
45 | bus_LV_6774-3_0_4_node_28 | 0.4 | n |  | TRUE
46 | bus_LV_6774-3_0_4_node_39 | 0.4 | n |  | TRUE
47 | bus_LV_6774-3_0_4_node_36 | 0.4 | n |  | TRUE
48 | bus_LV_6774-3_0_4_node_41 | 0.4 | n |  | TRUE
49 | bus_LV_6774-3_0_4_node_47 | 0.4 | n |  | TRUE
50 | bus_LV_6774-3_0_4_node_44 | 0.4 | n |  | TRUE
51 | bus_LV_6774-3_0_4_node_49 | 0.4 | n |  | TRUE
52 | bus_LV_6774-3_0_4_node_48 | 0.4 | n |  | TRUE
53 | bus_LV_6774-3_0_4_node_46 | 0.4 | n |  | TRUE
54 | bus_LV_6774-3_0_4_node_42 | 0.4 | n |  | TRUE
55 | bus_LV_6774-3_0_4_node_52 | 0.4 | n |  | TRUE
56 | bus_LV_6774-3_0_4_node_43 | 0.4 | n |  | TRUE
57 | bus_LV_6774-3_0_4_node_45 | 0.4 | n |  | TRUE
58 | bus_LV_6774-3_0_4_node_55 | 0.4 | n |  | TRUE
59 | bus_LV_6774-3_0_4_node_53 | 0.4 | n |  | TRUE
60 | bus_LV_6774-3_0_4_node_65 | 0.4 | n |  | TRUE
61 | bus_LV_6774-3_0_4_node_54 | 0.4 | n |  | TRUE
62 | bus_LV_6774-3_0_4_node_68 | 0.4 | n |  | TRUE
63 | bus_LV_6774-3_0_4_node_62 | 0.4 | n |  | TRUE
64 | bus_LV_6774-3_0_4_node_63 | 0.4 | n |  | TRUE
65 | bus_LV_6774-3_0_4_node_66 | 0.4 | n |  | TRUE
66 | bus_LV_6774-3_0_4_node_58 | 0.4 | n |  | TRUE
67 | bus_LV_6774-3_0_4_node_59 | 0.4 | n |  | TRUE
68 | bus_LV_6774-3_0_4_node_60 | 0.4 | n |  | TRUE
69 | bus_LV_6774-3_0_4_node_61 | 0.4 | n |  | TRUE
70 | bus_LV_6774-3_0_4_node_69 | 0.4 | n |  | TRUE
71 | bus_LV_6774-3_0_4_node_79 | 0.4 | n |  | TRUE
72 | bus_LV_6774-3_0_4_node_64 | 0.4 | n |  | TRUE
73 | bus_LV_6774-3_0_4_node_74 | 0.4 | n |  | TRUE
74 | bus_LV_6774-3_0_4_node_67 | 0.4 | n |  | TRUE
75 | bus_LV_6774-3_0_4_node_70 | 0.4 | n |  | TRUE
76 | bus_LV_6774-3_0_4_node_72 | 0.4 | n |  | TRUE
77 | bus_LV_6774-3_0_4_node_73 | 0.4 | n |  | TRUE
78 | bus_LV_6774-3_0_4_node_75 | 0.4 | n |  | TRUE
79 | bus_LV_6774-3_0_4_node_76 | 0.4 | n |  | TRUE
80 | bus_LV_6774-3_0_4_node_77 | 0.4 | n |  | TRUE
81 | bus_LV_6774-3_0_4_node_78 | 0.4 | n |  | TRUE
82 | bus_LV_6774-3_0_4_node_80 | 0.4 | n |  | TRUE
83 | bus_MV_343_0_node_61 | 20 | n |  | TRUE

## load
| name | bus | p_mw | q_mvar | const_z_percent | const_i_percent | sn_mva | scaling | in_service | type
0 | LV_6774-3_0_4_load_0 | 0 | 0.0014467 | 0.00036258 | 0 | 0 |  | 1 | TRUE | wye
1 | LV_6774-3_0_4_load_1 | 1 | 0.0018176 | 0.00045554 | 0 | 0 |  | 1 | TRUE | wye
2 | LV_6774-3_0_4_load_3 | 2 | 0.002819 | 0.00070651 | 0 | 0 |  | 1 | TRUE | wye
3 | LV_6774-3_0_4_load_4 | 3 | 0.001722 | 0.00043157 | 0 | 0 |  | 1 | TRUE | wye
4 | LV_6774-3_0_4_load_5 | 4 | 0.0010997 | 0.00027561 | 0 | 0 |  | 1 | TRUE | wye
5 | LV_6774-3_0_4_load_6 | 6 | 0.0011591 | 0.0002905 | 0 | 0 |  | 1 | TRUE | wye
6 | LV_6774-3_0_4_load_11 | 7 | 0.0021927 | 0.00054953 | 0 | 0 |  | 1 | TRUE | wye
7 | LV_6774-3_0_4_load_7 | 8 | 0.002782 | 0.00069722 | 0 | 0 |  | 1 | TRUE | wye
8 | LV_6774-3_0_4_load_16 | 9 | 0.0022019 | 0.00055186 | 0 | 0 |  | 1 | TRUE | wye
9 | LV_6774-3_0_4_load_32 | 10 | 0.00056383 | 0.00014131 | 0 | 0 |  | 1 | TRUE | wye
10 | LV_6774-3_0_4_load_8 | 11 | 0.0017927 | 0.0004493 | 0 | 0 |  | 1 | TRUE | wye
11 | LV_6774-3_0_4_load_10 | 12 | 0.0027765 | 0.00069584 | 0 | 0 |  | 1 | TRUE | wye
12 | LV_6774-3_0_4_load_14 | 13 | 0.002006 | 0.00050275 | 0 | 0 |  | 1 | TRUE | wye
13 | LV_6774-3_0_4_load_12 | 14 | 0.0018663 | 0.00046774 | 0 | 0 |  | 1 | TRUE | wye
14 | LV_6774-3_0_4_load_30 | 15 | 0.0012839 | 0.00032177 | 0 | 0 |  | 1 | TRUE | wye
15 | LV_6774-3_0_4_load_13 | 16 | 0.001417 | 0.00035514 | 0 | 0 |  | 1 | TRUE | wye
16 | LV_6774-3_0_4_load_15 | 17 | 0.0022351 | 0.00056018 | 0 | 0 |  | 1 | TRUE | wye
17 | LV_6774-3_0_4_load_85 | 18 | 0.010039 | 0.0025159 | 0 | 0 |  | 1 | TRUE | wye
18 | LV_6774-3_0_4_load_17 | 20 | 0.0027946 | 0.00070038 | 0 | 0 |  | 1 | TRUE | wye
19 | LV_6774-3_0_4_load_18 | 21 | 0.0028869 | 0.00072354 | 0 | 0 |  | 1 | TRUE | wye
20 | LV_6774-3_0_4_load_19 | 22 | 0.0041269 | 0.0010343 | 0 | 0 |  | 1 | TRUE | wye
21 | LV_6774-3_0_4_load_56 | 23 | 0.0032303 | 0.0008096 | 0 | 0 |  | 1 | TRUE | wye
22 | LV_6774-3_0_4_load_20 | 24 | 0.0022762 | 0.00057047 | 0 | 0 |  | 1 | TRUE | wye
23 | LV_6774-3_0_4_load_21 | 25 | 0.00072839 | 0.00018255 | 0 | 0 |  | 1 | TRUE | wye
24 | LV_6774-3_0_4_load_57 | 26 | 0.0036738 | 0.00092074 | 0 | 0 |  | 1 | TRUE | wye
25 | LV_6774-3_0_4_load_81 | 27 | 0.00083671 | 0.0002097 | 0 | 0 |  | 1 | TRUE | wye
26 | LV_6774-3_0_4_load_83 | 28 | 0.0020885 | 0.00052343 | 0 | 0 |  | 1 | TRUE | wye
27 | LV_6774-3_0_4_load_23 | 29 | 0.002275 | 0.00057018 | 0 | 0 |  | 1 | TRUE | wye
28 | LV_6774-3_0_4_load_31 | 30 | 0.0016883 | 0.00042313 | 0 | 0 |  | 1 | TRUE | wye
29 | LV_6774-3_0_4_load_84 | 31 | 0.0027967 | 0.00070092 | 0 | 0 |  | 1 | TRUE | wye
30 | LV_6774-3_0_4_load_22 | 32 | 0.0022631 | 0.00056718 | 0 | 0 |  | 1 | TRUE | wye
31 | LV_6774-3_0_4_load_29 | 33 | 0.00093044 | 0.00023319 | 0 | 0 |  | 1 | TRUE | wye
32 | LV_6774-3_0_4_load_24 | 34 | 0.0016243 | 0.00040708 | 0 | 0 |  | 1 | TRUE | wye
33 | LV_6774-3_0_4_load_25 | 35 | 0.0022834 | 0.00057228 | 0 | 0 |  | 1 | TRUE | wye
34 | LV_6774-3_0_4_load_51 | 36 | 0.0023118 | 0.00057939 | 0 | 0 |  | 1 | TRUE | wye
35 | LV_6774-3_0_4_load_50 | 37 | 0.0014501 | 0.00036342 | 0 | 0 |  | 1 | TRUE | wye
36 | LV_6774-3_0_4_load_26 | 38 | 0.0022408 | 0.00056159 | 0 | 0 |  | 1 | TRUE | wye
37 | LV_6774-3_0_4_load_33 | 40 | 0.001232 | 0.00030876 | 0 | 0 |  | 1 | TRUE | wye
38 | LV_6774-3_0_4_load_37 | 42 | 0.0021126 | 0.00052947 | 0 | 0 |  | 1 | TRUE | wye
39 | LV_6774-3_0_4_load_38 | 43 | 0.0017031 | 0.00042684 | 0 | 0 |  | 1 | TRUE | wye
40 | LV_6774-3_0_4_load_34 | 44 | 0.0020791 | 0.00052108 | 0 | 0 |  | 1 | TRUE | wye
41 | LV_6774-3_0_4_load_28 | 45 | 0.00090481 | 0.00022677 | 0 | 0 |  | 1 | TRUE | wye
42 | LV_6774-3_0_4_load_39 | 46 | 0.0016696 | 0.00041843 | 0 | 0 |  | 1 | TRUE | wye
43 | LV_6774-3_0_4_load_36 | 47 | 0.0015317 | 0.00038389 | 0 | 0 |  | 1 | TRUE | wye
44 | LV_6774-3_0_4_load_47 | 49 | 0.0038869 | 0.00097414 | 0 | 0 |  | 1 | TRUE | wye
45 | LV_6774-3_0_4_load_48 | 52 | 0.0035893 | 0.00089957 | 0 | 0 |  | 1 | TRUE | wye
46 | LV_6774-3_0_4_load_46 | 53 | 0.0034365 | 0.00086128 | 0 | 0 |  | 1 | TRUE | wye
47 | LV_6774-3_0_4_load_42 | 54 | 0.0029292 | 0.00073412 | 0 | 0 |  | 1 | TRUE | wye
48 | LV_6774-3_0_4_load_52 | 55 | 0.0014352 | 0.0003597 | 0 | 0 |  | 1 | TRUE | wye
49 | LV_6774-3_0_4_load_43 | 56 | 0.0042 | 0.0010526 | 0 | 0 |  | 1 | TRUE | wye
50 | LV_6774-3_0_4_load_45 | 57 | 0.0042314 | 0.0010605 | 0 | 0 |  | 1 | TRUE | wye
51 | LV_6774-3_0_4_load_55 | 58 | 0.00098731 | 0.00024744 | 0 | 0 |  | 1 | TRUE | wye
52 | LV_6774-3_0_4_load_53 | 59 | 0.0019663 | 0.00049281 | 0 | 0 |  | 1 | TRUE | wye
53 | LV_6774-3_0_4_load_65 | 60 | 0.002936 | 0.00073583 | 0 | 0 |  | 1 | TRUE | wye
54 | LV_6774-3_0_4_load_54 | 61 | 0.0040597 | 0.0010174 | 0 | 0 |  | 1 | TRUE | wye
55 | LV_6774-3_0_4_load_68 | 62 | 0.0011829 | 0.00029645 | 0 | 0 |  | 1 | TRUE | wye
56 | LV_6774-3_0_4_load_62 | 63 | 0.0022839 | 0.00057239 | 0 | 0 |  | 1 | TRUE | wye
57 | LV_6774-3_0_4_load_63 | 64 | 0.0036514 | 0.00091512 | 0 | 0 |  | 1 | TRUE | wye
58 | LV_6774-3_0_4_load_66 | 65 | 0.0027905 | 0.00069937 | 0 | 0 |  | 1 | TRUE | wye
59 | LV_6774-3_0_4_load_58 | 66 | 0.0024695 | 0.00061892 | 0 | 0 |  | 1 | TRUE | wye
60 | LV_6774-3_0_4_load_59 | 67 | 0.0017239 | 0.00043205 | 0 | 0 |  | 1 | TRUE | wye
61 | LV_6774-3_0_4_load_61 | 69 | 0.0073177 | 0.001834 | 0 | 0 |  | 1 | TRUE | wye
62 | LV_6774-3_0_4_load_69 | 70 | 0.0064297 | 0.0016114 | 0 | 0 |  | 1 | TRUE | wye
63 | LV_6774-3_0_4_load_79 | 71 | 0.0023328 | 0.00058465 | 0 | 0 |  | 1 | TRUE | wye
64 | LV_6774-3_0_4_load_64 | 72 | 0.0027301 | 0.00068422 | 0 | 0 |  | 1 | TRUE | wye
65 | LV_6774-3_0_4_load_74 | 73 | 0.002152 | 0.00053934 | 0 | 0 |  | 1 | TRUE | wye
66 | LV_6774-3_0_4_load_67 | 74 | 0.0029904 | 0.00074946 | 0 | 0 |  | 1 | TRUE | wye
67 | LV_6774-3_0_4_load_70 | 75 | 0.001602 | 0.00040149 | 0 | 0 |  | 1 | TRUE | wye
68 | LV_6774-3_0_4_load_73 | 77 | 0.0025235 | 0.00063245 | 0 | 0 |  | 1 | TRUE | wye
69 | LV_6774-3_0_4_load_76 | 79 | 0.001149 | 0.00028796 | 0 | 0 |  | 1 | TRUE | wye
70 | LV_6774-3_0_4_load_78 | 81 | 0.0020458 | 0.00051273 | 0 | 0 |  | 1 | TRUE | wye
71 | LV_6774-3_0_4_load_80 | 82 | 0.0016525 | 0.00041415 | 0 | 0 |  | 1 | TRUE | wye

## ext_grid
| name | bus | vm_pu | va_degree | slack_weight | in_service
0 |  | 28 | 1 | 0 | 1 | TRUE

## line
| name | std_type | from_bus | to_bus | length_km | r_ohm_per_km | x_ohm_per_km | c_nf_per_km | g_us_per_km | max_i_ka | df | parallel | type | in_service
0 | LV_6774-3_0_4_line_0 | NAYY 4x150 SE | 0 | 1 | 0.026971 | 0.208 | 0.08 | 261 | 0 | 0.27 | 1 | 1 | cs | TRUE
1 | LV_6774-3_0_4_line_1 | NAYY 4x150 SE | 1 | 2 | 0.02038 | 0.208 | 0.08 | 261 | 0 | 0.27 | 1 | 1 | cs | TRUE
2 | LV_6774-3_0_4_line_2 | NAYY 4x150 SE | 2 | 5 | 0.00043922 | 0.208 | 0.08 | 261 | 0 | 0.27 | 1 | 1 | cs | TRUE
3 | LV_6774-3_0_4_line_3 | NAYY 4x150 SE | 3 | 4 | 0.025287 | 0.208 | 0.08 | 261 | 0 | 0.27 | 1 | 1 | cs | TRUE
4 | LV_6774-3_0_4_line_4 | NAYY 4x150 SE | 4 | 6 | 0.052423 | 0.208 | 0.08 | 261 | 0 | 0.27 | 1 | 1 | cs | TRUE
5 | LV_6774-3_0_4_line_5 | NAYY 4x150 SE | 5 | 7 | 0.029473 | 0.208 | 0.08 | 261 | 0 | 0.27 | 1 | 1 | cs | TRUE
6 | LV_6774-3_0_4_line_6 | NAYY 4x150 SE | 5 | 8 | 0.026477 | 0.208 | 0.08 | 261 | 0 | 0.27 | 1 | 1 | cs | TRUE
7 | LV_6774-3_0_4_line_7 | NAYY 4x150 SE | 6 | 9 | 0.028664 | 0.208 | 0.08 | 261 | 0 | 0.27 | 1 | 1 | cs | TRUE
8 | LV_6774-3_0_4_line_8 | NAYY 4x150 SE | 6 | 7 | 0.054259 | 0.208 | 0.08 | 261 | 0 | 0.27 | 1 | 1 | cs | TRUE
9 | LV_6774-3_0_4_line_9 | NAYY 4x150 SE | 7 | 10 | 0.046183 | 0.208 | 0.08 | 261 | 0 | 0.27 | 1 | 1 | cs | TRUE
10 | LV_6774-3_0_4_line_10 | NAYY 4x150 SE | 8 | 11 | 0.016413 | 0.208 | 0.08 | 261 | 0 | 0.27 | 1 | 1 | cs | TRUE
11 | LV_6774-3_0_4_line_11 | NAYY 4x150 SE | 10 | 15 | 0.025249 | 0.208 | 0.08 | 261 | 0 | 0.27 | 1 | 1 | cs | TRUE
12 | LV_6774-3_0_4_line_12 | NAYY 4x150 SE | 11 | 12 | 0.010661 | 0.208 | 0.08 | 261 | 0 | 0.27 | 1 | 1 | cs | TRUE
13 | LV_6774-3_0_4_line_13 | NAYY 4x150 SE | 12 | 13 | 0.029119 | 0.208 | 0.08 | 261 | 0 | 0.27 | 1 | 1 | cs | TRUE
14 | LV_6774-3_0_4_line_14 | NAYY 4x150 SE | 13 | 14 | 0.0030834 | 0.208 | 0.08 | 261 | 0 | 0.27 | 1 | 1 | cs | TRUE
15 | LV_6774-3_0_4_line_15 | NAYY 4x150 SE | 14 | 16 | 0.028507 | 0.208 | 0.08 | 261 | 0 | 0.27 | 1 | 1 | cs | TRUE
16 | LV_6774-3_0_4_line_16 | NAYY 4x150 SE | 15 | 45 | 0.023387 | 0.208 | 0.08 | 261 | 0 | 0.27 | 1 | 1 | cs | TRUE
17 | LV_6774-3_0_4_line_17 | NAYY 4x150 SE | 16 | 17 | 0.025774 | 0.208 | 0.08 | 261 | 0 | 0.27 | 1 | 1 | cs | TRUE
18 | LV_6774-3_0_4_line_18 | NAYY 4x150 SE | 18 | 19 | 0.10088 | 0.208 | 0.08 | 261 | 0 | 0.27 | 1 | 1 | cs | TRUE
19 | LV_6774-3_0_4_line_19 | NAYY 4x150 SE | 19 | 31 | 0.020049 | 0.208 | 0.08 | 261 | 0 | 0.27 | 1 | 1 | cs | TRUE
20 | LV_6774-3_0_4_line_20 | NAYY 4x150 SE | 19 | 27 | 0.021799 | 0.208 | 0.08 | 261 | 0 | 0.27 | 1 | 1 | cs | TRUE
21 | LV_6774-3_0_4_line_21 | NAYY 4x150 SE | 20 | 21 | 0.033267 | 0.208 | 0.08 | 261 | 0 | 0.27 | 1 | 1 | cs | TRUE
22 | LV_6774-3_0_4_line_22 | NAYY 4x150 SE | 20 | 22 | 0.033167 | 0.208 | 0.08 | 261 | 0 | 0.27 | 1 | 1 | cs | TRUE
23 | LV_6774-3_0_4_line_23 | NAYY 4x150 SE | 20 | 23 | 0.054549 | 0.208 | 0.08 | 261 | 0 | 0.27 | 1 | 1 | cs | TRUE
24 | LV_6774-3_0_4_line_24 | NAYY 4x150 SE | 21 | 24 | 0.0048652 | 0.208 | 0.08 | 261 | 0 | 0.27 | 1 | 1 | cs | TRUE
25 | LV_6774-3_0_4_line_25 | NAYY 4x150 SE | 22 | 25 | 0.0023033 | 0.208 | 0.08 | 261 | 0 | 0.27 | 1 | 1 | cs | TRUE
26 | LV_6774-3_0_4_line_26 | NAYY 4x150 SE | 23 | 26 | 0.035788 | 0.208 | 0.08 | 261 | 0 | 0.27 | 1 | 1 | cs | TRUE
27 | LV_6774-3_0_4_line_27 | NAYY 4x150 SE | 24 | 29 | 0.015806 | 0.208 | 0.08 | 261 | 0 | 0.27 | 1 | 3 | cs | TRUE
28 | LV_6774-3_0_4_line_28 | NAYY 4x150 SE | 24 | 28 | 0.068464 | 0.208 | 0.08 | 261 | 0 | 0.27 | 1 | 3 | cs | TRUE
29 | LV_6774-3_0_4_line_29 | NAYY 4x150 SE | 25 | 30 | 0.030299 | 0.208 | 0.08 | 261 | 0 | 0.27 | 1 | 1 | cs | TRUE
30 | LV_6774-3_0_4_line_30 | NAYY 4x150 SE | 27 | 28 | 0.050756 | 0.208 | 0.08 | 261 | 0 | 0.27 | 1 | 1 | cs | TRUE
31 | LV_6774-3_0_4_line_31 | NAYY 4x150 SE | 29 | 32 | 0.014409 | 0.208 | 0.08 | 261 | 0 | 0.27 | 1 | 3 | cs | TRUE
32 | LV_6774-3_0_4_line_32 | NAYY 4x150 SE | 30 | 33 | 0.012598 | 0.208 | 0.08 | 261 | 0 | 0.27 | 1 | 1 | cs | TRUE
33 | LV_6774-3_0_4_line_33 | NAYY 4x150 SE | 32 | 34 | 0.015778 | 0.208 | 0.08 | 261 | 0 | 0.27 | 1 | 3 | cs | TRUE
34 | LV_6774-3_0_4_line_34 | NAYY 4x150 SE | 33 | 45 | 0.031464 | 0.208 | 0.08 | 261 | 0 | 0.27 | 1 | 1 | cs | TRUE
35 | LV_6774-3_0_4_line_35 | NAYY 4x150 SE | 34 | 35 | 0.01776 | 0.208 | 0.08 | 261 | 0 | 0.27 | 1 | 3 | cs | TRUE
36 | LV_6774-3_0_4_line_36 | NAYY 4x150 SE | 35 | 36 | 0.027424 | 0.208 | 0.08 | 261 | 0 | 0.27 | 1 | 3 | cs | TRUE
37 | LV_6774-3_0_4_line_37 | NAYY 4x150 SE | 36 | 37 | 0.046999 | 0.208 | 0.08 | 261 | 0 | 0.27 | 1 | 3 | cs | TRUE
38 | LV_6774-3_0_4_line_38 | NAYY 4x150 SE | 37 | 51 | 0.0067937 | 0.208 | 0.08 | 261 | 0 | 0.27 | 1 | 3 | cs | TRUE
39 | LV_6774-3_0_4_line_39 | NAYY 4x150 SE | 38 | 39 | 0.017668 | 0.208 | 0.08 | 261 | 0 | 0.27 | 1 | 1 | cs | TRUE
40 | LV_6774-3_0_4_line_40 | NAYY 4x150 SE | 39 | 40 | 0.057094 | 0.208 | 0.08 | 261 | 0 | 0.27 | 1 | 1 | cs | TRUE
41 | LV_6774-3_0_4_line_41 | NAYY 4x150 SE | 40 | 44 | 0.0069191 | 0.208 | 0.08 | 261 | 0 | 0.27 | 1 | 3 | cs | TRUE
42 | LV_6774-3_0_4_line_42 | NAYY 4x150 SE | 40 | 41 | 0.038421 | 0.208 | 0.08 | 261 | 0 | 0.27 | 1 | 3 | cs | TRUE
43 | LV_6774-3_0_4_line_43 | NAYY 4x150 SE | 41 | 42 | 0.026514 | 0.208 | 0.08 | 261 | 0 | 0.27 | 1 | 1 | cs | TRUE
44 | LV_6774-3_0_4_line_44 | NAYY 4x150 SE | 41 | 43 | 0.050861 | 0.208 | 0.08 | 261 | 0 | 0.27 | 1 | 3 | cs | TRUE
45 | LV_6774-3_0_4_line_45 | NAYY 4x150 SE | 42 | 49 | 0.0062359 | 0.208 | 0.08 | 261 | 0 | 0.27 | 1 | 1 | cs | TRUE
46 | LV_6774-3_0_4_line_46 | NAYY 4x150 SE | 43 | 50 | 0.014153 | 0.208 | 0.08 | 261 | 0 | 0.27 | 1 | 3 | cs | TRUE
47 | LV_6774-3_0_4_line_47 | NAYY 4x150 SE | 44 | 47 | 0.0025252 | 0.208 | 0.08 | 261 | 0 | 0.27 | 1 | 3 | cs | TRUE
48 | LV_6774-3_0_4_line_48 | NAYY 4x150 SE | 45 | 46 | 0.062014 | 0.208 | 0.08 | 261 | 0 | 0.27 | 1 | 1 | cs | TRUE
49 | LV_6774-3_0_4_line_49 | NAYY 4x150 SE | 47 | 48 | 0.020094 | 0.208 | 0.08 | 261 | 0 | 0.27 | 1 | 3 | cs | TRUE
50 | LV_6774-3_0_4_line_50 | NAYY 4x150 SE | 48 | 51 | 0.03101 | 0.208 | 0.08 | 261 | 0 | 0.27 | 1 | 3 | cs | TRUE
51 | LV_6774-3_0_4_line_51 | NAYY 4x150 SE | 49 | 52 | 0.032157 | 0.208 | 0.08 | 261 | 0 | 0.27 | 1 | 1 | cs | TRUE
52 | LV_6774-3_0_4_line_52 | NAYY 4x150 SE | 50 | 53 | 0.020798 | 0.208 | 0.08 | 261 | 0 | 0.27 | 1 | 3 | cs | TRUE
53 | LV_6774-3_0_4_line_53 | NAYY 4x150 SE | 50 | 54 | 0.022035 | 0.208 | 0.08 | 261 | 0 | 0.27 | 1 | 1 | cs | TRUE
54 | LV_6774-3_0_4_line_54 | NAYY 4x150 SE | 51 | 55 | 0.062634 | 0.208 | 0.08 | 261 | 0 | 0.27 | 1 | 1 | cs | TRUE
55 | LV_6774-3_0_4_line_55 | NAYY 4x150 SE | 52 | 62 | 0.040419 | 0.208 | 0.08 | 261 | 0 | 0.27 | 1 | 1 | cs | TRUE
56 | LV_6774-3_0_4_line_56 | NAYY 4x150 SE | 53 | 59 | 0.061907 | 0.208 | 0.08 | 261 | 0 | 0.27 | 1 | 3 | cs | TRUE
57 | LV_6774-3_0_4_line_57 | NAYY 4x150 SE | 54 | 56 | 0.036402 | 0.208 | 0.08 | 261 | 0 | 0.27 | 1 | 1 | cs | TRUE
58 | LV_6774-3_0_4_line_58 | NAYY 4x150 SE | 56 | 57 | 0.030082 | 0.208 | 0.08 | 261 | 0 | 0.27 | 1 | 1 | cs | TRUE
59 | LV_6774-3_0_4_line_59 | NAYY 4x150 SE | 57 | 58 | 0.020783 | 0.208 | 0.08 | 261 | 0 | 0.27 | 1 | 1 | cs | TRUE
60 | LV_6774-3_0_4_line_60 | NAYY 4x150 SE | 58 | 60 | 0.0049521 | 0.208 | 0.08 | 261 | 0 | 0.27 | 1 | 1 | cs | TRUE
61 | LV_6774-3_0_4_line_61 | NAYY 4x150 SE | 59 | 61 | 0.031185 | 0.208 | 0.08 | 261 | 0 | 0.27 | 1 | 3 | cs | TRUE
62 | LV_6774-3_0_4_line_62 | NAYY 4x150 SE | 60 | 65 | 0.020812 | 0.208 | 0.08 | 261 | 0 | 0.27 | 1 | 1 | cs | TRUE
63 | LV_6774-3_0_4_line_63 | NAYY 4x150 SE | 61 | 63 | 0.038153 | 0.208 | 0.08 | 261 | 0 | 0.27 | 1 | 3 | cs | TRUE
64 | LV_6774-3_0_4_line_64 | NAYY 4x150 SE | 63 | 64 | 0.030907 | 0.208 | 0.08 | 261 | 0 | 0.27 | 1 | 3 | cs | TRUE
65 | LV_6774-3_0_4_line_65 | NAYY 4x150 SE | 64 | 72 | 0.031442 | 0.208 | 0.08 | 261 | 0 | 0.27 | 1 | 3 | cs | TRUE
66 | LV_6774-3_0_4_line_66 | NAYY 4x150 SE | 64 | 68 | 0.070119 | 0.208 | 0.08 | 261 | 0 | 0.27 | 1 | 1 | cs | TRUE
67 | LV_6774-3_0_4_line_67 | NAYY 4x150 SE | 65 | 74 | 0.0063845 | 0.208 | 0.08 | 261 | 0 | 0.27 | 1 | 1 | cs | TRUE
68 | LV_6774-3_0_4_line_68 | NAYY 4x150 SE | 66 | 67 | 0.014756 | 0.208 | 0.08 | 261 | 0 | 0.27 | 1 | 1 | cs | TRUE
69 | LV_6774-3_0_4_line_69 | NAYY 4x150 SE | 66 | 68 | 0.04064 | 0.208 | 0.08 | 261 | 0 | 0.27 | 1 | 1 | cs | TRUE
70 | LV_6774-3_0_4_line_70 | NAYY 4x150 SE | 67 | 69 | 0.00070783 | 0.208 | 0.08 | 261 | 0 | 0.27 | 1 | 1 | cs | TRUE
71 | LV_6774-3_0_4_line_71 | NAYY 4x150 SE | 70 | 71 | 0.032837 | 0.208 | 0.08 | 261 | 0 | 0.27 | 1 | 1 | cs | TRUE
72 | LV_6774-3_0_4_line_72 | NAYY 4x150 SE | 70 | 72 | 0.0057435 | 0.208 | 0.08 | 261 | 0 | 0.27 | 1 | 1 | cs | TRUE
73 | LV_6774-3_0_4_line_73 | NAYY 4x150 SE | 71 | 73 | 0.032058 | 0.208 | 0.08 | 261 | 0 | 0.27 | 1 | 1 | cs | TRUE
74 | LV_6774-3_0_4_line_74 | NAYY 4x150 SE | 73 | 76 | 0.027805 | 0.208 | 0.08 | 261 | 0 | 0.27 | 1 | 1 | cs | TRUE
75 | LV_6774-3_0_4_line_75 | NAYY 4x150 SE | 75 | 76 | 0.026916 | 0.208 | 0.08 | 261 | 0 | 0.27 | 1 | 1 | cs | TRUE
76 | LV_6774-3_0_4_line_76 | NAYY 4x150 SE | 76 | 77 | 0.034945 | 0.208 | 0.08 | 261 | 0 | 0.27 | 1 | 1 | cs | TRUE
77 | LV_6774-3_0_4_line_77 | NAYY 4x150 SE | 77 | 78 | 0.051745 | 0.208 | 0.08 | 261 | 0 | 0.27 | 1 | 1 | cs | TRUE
78 | LV_6774-3_0_4_line_78 | NAYY 4x150 SE | 78 | 79 | 0.020289 | 0.208 | 0.08 | 261 | 0 | 0.27 | 1 | 1 | cs | TRUE
79 | LV_6774-3_0_4_line_79 | NAYY 4x150 SE | 79 | 80 | 0.026169 | 0.208 | 0.08 | 261 | 0 | 0.27 | 1 | 1 | cs | TRUE
80 | LV_6774-3_0_4_line_80 | NAYY 4x150 SE | 80 | 81 | 0.015355 | 0.208 | 0.08 | 261 | 0 | 0.27 | 1 | 1 | cs | TRUE
81 | LV_6774-3_0_4_line_81 | NAYY 4x150 SE | 81 | 82 | 0.019345 | 0.208 | 0.08 | 261 | 0 | 0.27 | 1 | 1 | cs | TRUE

## trafo
| name | std_type | hv_bus | lv_bus | sn_mva | vn_hv_kv | vn_lv_kv | vk_percent | vkr_percent | pfe_kw | i0_percent | shift_degree | tap_side | tap_neutral | tap_min | tap_max | tap_step_percent | tap_step_degree | tap_pos | tap_phase_shifter | parallel | df | in_service
0 | LV_6774-3_0_4_trafo_83 | 0.25 MVA 20/0.4 kV | 83 | 28 | 0.25 | 20 | 0.4 | 6 | 1.44 | 0.8 | 0.32 | 150 | hv | 0 | -2 | 2 | 2.5 | 0 | 0 | FALSE | 1 | 1 | TRUE

## line_geodata
| x0 | y0 | x1 | y1 | x2 | y2 | x3 | y3 | x4 | y4
0 | 2567761.2447 | 1259754.0402 | 2567742.4388 | 1259773.3729
1 | 2567742.4388 | 1259773.3729 | 2567728.2286 | 1259787.9811
2 | 2567727.9224 | 1259788.296 | 2567728.2286 | 1259787.9811
3 | 2567716.9022 | 1259718.8097 | 2567706.0718 | 1259732.8996 | 2567700.8994 | 1259738.3515
4 | 2567664.8189 | 1259776.382 | 2567700.8994 | 1259738.3515
5 | 2567727.9224 | 1259788.296 | 2567707.6508 | 1259809.6904
6 | 2567727.9224 | 1259788.296 | 2567744.4427 | 1259808.9865
7 | 2567664.8189 | 1259776.382 | 2567662.9778 | 1259778.3225 | 2567643.5444 | 1259795.5781
8 | 2567707.6508 | 1259809.6904 | 2567664.8189 | 1259776.382
9 | 2567675.8862 | 1259843.2143 | 2567707.6508 | 1259809.6904
10 | 2567744.4427 | 1259808.9865 | 2567744.4427 | 1259808.9865 | 2567745.7975 | 1259816.9402 | 2567743.9504 | 1259825.0781
11 | 2567675.8862 | 1259843.2143 | 2567658.5201 | 1259861.5423
12 | 2567736.529 | 1259832.7314 | 2567743.9504 | 1259825.0781 | 2567743.9504 | 1259825.0781
13 | 2567716.2578 | 1259853.6361 | 2567736.529 | 1259832.7314
14 | 2567716.2578 | 1259853.6361 | 2567714.1113 | 1259855.8497
15 | 2567694.266 | 1259876.3151 | 2567714.1113 | 1259855.8497
16 | 2567642.4344 | 1259878.519 | 2567658.5201 | 1259861.5423
17 | 2567676.3232 | 1259894.8186 | 2567694.266 | 1259876.3151
18 | 2567647.9342 | 1260004.8056 | 2567748.582 | 1259998.0387
19 | 2567639.3338 | 1259986.6848 | 2567647.9342 | 1260004.8056
20 | 2567647.9342 | 1260004.8056 | 2567640.776 | 1260000.9089 | 2567630.5536 | 1260005.8239 | 2567628.6188 | 1260007.0796
21 | 2567566.8917 | 1259958.246 | 2567544.0104 | 1259982.3946
22 | 2567566.8917 | 1259958.246 | 2567589.7043 | 1259934.1698
23 | 2567566.8917 | 1259958.246 | 2567520.8203 | 1259929.0399
24 | 2567544.0104 | 1259982.3946 | 2567540.6641 | 1259985.9263
25 | 2567591.2885 | 1259932.4978 | 2567589.7043 | 1259934.1698
26 | 2567520.8203 | 1259929.0399 | 2567540.6344 | 1259899.238
27 | 2567529.7926 | 1259997.4 | 2567540.6641 | 1259985.9263
28 | 2567540.6641 | 1259985.9263 | 2567587.1082 | 1260036.2279
29 | 2567591.2885 | 1259932.4978 | 2567612.1285 | 1259910.5036
30 | 2567587.1082 | 1260036.2279 | 2567607.3492 | 1260020.8839 | 2567628.6188 | 1260007.0796
31 | 2567519.8821 | 1260007.8594 | 2567529.7926 | 1259997.4
32 | 2567620.7935 | 1259901.3586 | 2567612.1285 | 1259910.5036
33 | 2567519.8821 | 1260007.8594 | 2567509.0297 | 1260019.3129
34 | 2567642.4344 | 1259878.519 | 2567620.7935 | 1259901.3586
35 | 2567509.0297 | 1260019.3129 | 2567496.8143 | 1260032.205
36 | 2567475.4343 | 1260049.0094 | 2567476.0324 | 1260048.7034 | 2567488.5374 | 1260040.9402 | 2567496.8143 | 1260032.205
37 | 2567433.4608 | 1260070.144 | 2567439.8402 | 1260067.2159 | 2567475.4343 | 1260049.0094
38 | 2567427.2865 | 1260072.978 | 2567433.4608 | 1260070.144
39 | 2567371.5067 | 1260145.7143 | 2567379.0826 | 1260161.6759
40 | 2567417.778 | 1260112.2675 | 2567371.5067 | 1260145.7143
41 | 2567417.778 | 1260112.2675 | 2567417.6833 | 1260112.147 | 2567413.6865 | 1260106.6879
42 | 2567437.9957 | 1260143.9568 | 2567434.2201 | 1260141.2313 | 2567429.2118 | 1260126.8157 | 2567417.778 | 1260112.2675
43 | 2567437.9957 | 1260143.9568 | 2567442.8406 | 1260150.6458 | 2567455.0949 | 1260164.1766
44 | 2567437.9957 | 1260143.9568 | 2567438.5962 | 1260139.4393 | 2567441.5472 | 1260133.4077 | 2567474.0932 | 1260110.8677
45 | 2567455.0949 | 1260164.1766 | 2567459.2809 | 1260168.7987
46 | 2567485.7285 | 1260102.8095 | 2567474.0932 | 1260110.8677
47 | 2567413.6865 | 1260106.6879 | 2567412.1947 | 1260104.6504
48 | 2567642.4344 | 1259878.519 | 2567594.6482 | 1259838.9949
49 | 2567400.3246 | 1260088.4376 | 2567412.1947 | 1260104.6504
50 | 2567400.3246 | 1260088.4376 | 2567427.2865 | 1260072.978
51 | 2567459.2809 | 1260168.7987 | 2567480.8669 | 1260192.6333
52 | 2567485.7285 | 1260102.8095 | 2567502.1219 | 1260090.0113
53 | 2567485.7285 | 1260102.8095 | 2567500.5581 | 1260119.1078
54 | 2567427.2865 | 1260072.978 | 2567431.6139 | 1260063.7144 | 2567449.64 | 1260043.1563 | 2567459.7882 | 1260030.2914 | 2567464.7117 | 1260023.1408
55 | 2567480.8669 | 1260192.6333 | 2567507.9992 | 1260222.592
56 | 2567502.1219 | 1260090.0113 | 2567519.9088 | 1260076.125 | 2567526.1462 | 1260077.0358 | 2567549.0297 | 1260100.8649
57 | 2567500.5581 | 1260119.1078 | 2567525.0564 | 1260146.0326
58 | 2567525.0564 | 1260146.0326 | 2567545.3017 | 1260168.283
59 | 2567545.3017 | 1260168.283 | 2567559.2885 | 1260183.6551
60 | 2567562.6212 | 1260187.318 | 2567559.2885 | 1260183.6551
61 | 2567549.0297 | 1260100.8649 | 2567570.63 | 1260123.3579
62 | 2567562.6212 | 1260187.318 | 2567576.6274 | 1260202.7113
63 | 2567597.0567 | 1260150.8768 | 2567570.63 | 1260123.3579
64 | 2567597.0567 | 1260150.8768 | 2567618.4645 | 1260173.1692
65 | 2567618.4645 | 1260173.1692 | 2567623.8315 | 1260178.758 | 2567640.1987 | 1260195.8899
66 | 2567618.4645 | 1260173.1692 | 2567677.514 | 1260135.3558
67 | 2567576.6274 | 1260202.7113 | 2567580.9241 | 1260207.4336
68 | 2567717.2631 | 1260139.8946 | 2567732.0166 | 1260139.6038
69 | 2567677.514 | 1260135.3558 | 2567686.6886 | 1260134.5494 | 2567704.61 | 1260140.144 | 2567717.2631 | 1260139.8946
70 | 2567732.7243 | 1260139.5898 | 2567732.0166 | 1260139.6038
71 | 2567666.8494 | 1260223.7858 | 2567644.1663 | 1260200.0429
72 | 2567640.1987 | 1260195.8899 | 2567644.1663 | 1260200.0429
73 | 2567666.8494 | 1260223.7858 | 2567679.1396 | 1260236.6502 | 2567690.7027 | 1260245.006
74 | 2567713.2393 | 1260261.2916 | 2567690.7027 | 1260245.006
75 | 2567713.2393 | 1260261.2916 | 2567697.0871 | 1260282.8229
76 | 2567713.2393 | 1260261.2916 | 2567742.7565 | 1260279.9966
77 | 2567791.2287 | 1260297.1122 | 2567782.9929 | 1260295.9008 | 2567748.9176 | 1260283.9009 | 2567742.7565 | 1260279.9966
78 | 2567791.2287 | 1260297.1122 | 2567791.4009 | 1260276.8236
79 | 2567791.623 | 1260250.6557 | 2567791.4009 | 1260276.8236
80 | 2567791.623 | 1260250.6557 | 2567776.467 | 1260248.1949
81 | 2567757.3717 | 1260245.0946 | 2567776.467 | 1260248.1949

## bus_geodata
| x | y | coords
0 | 2567761.2447 | 1259754.0402
1 | 2567742.4388 | 1259773.3729
2 | 2567728.2286 | 1259787.9811
3 | 2567716.9022 | 1259718.8097
4 | 2567700.8994 | 1259738.3515
5 | 2567727.9224 | 1259788.296
6 | 2567664.8189 | 1259776.382
7 | 2567707.6508 | 1259809.6904
8 | 2567744.4427 | 1259808.9865
9 | 2567643.5444 | 1259795.5781
10 | 2567675.8862 | 1259843.2143
11 | 2567743.9504 | 1259825.0781
12 | 2567736.529 | 1259832.7314
13 | 2567716.2578 | 1259853.6361
14 | 2567714.1113 | 1259855.8497
15 | 2567658.5201 | 1259861.5423
16 | 2567694.266 | 1259876.3151
17 | 2567676.3232 | 1259894.8186
18 | 2567748.582 | 1259998.0387
19 | 2567647.9342 | 1260004.8056
20 | 2567566.8917 | 1259958.246
21 | 2567544.0104 | 1259982.3946
22 | 2567589.7043 | 1259934.1698
23 | 2567520.8203 | 1259929.0399
24 | 2567540.6641 | 1259985.9263
25 | 2567591.2885 | 1259932.4978
26 | 2567540.6344 | 1259899.238
27 | 2567628.6188 | 1260007.0796
28 | 2567587.1082 | 1260036.2279
29 | 2567529.7926 | 1259997.4
30 | 2567612.1285 | 1259910.5036
31 | 2567639.3338 | 1259986.6848
32 | 2567519.8821 | 1260007.8594
33 | 2567620.7935 | 1259901.3586
34 | 2567509.0297 | 1260019.3129
35 | 2567496.8143 | 1260032.205
36 | 2567475.4343 | 1260049.0094
37 | 2567433.4608 | 1260070.144
38 | 2567379.0826 | 1260161.6759
39 | 2567371.5067 | 1260145.7143
40 | 2567417.778 | 1260112.2675
41 | 2567437.9957 | 1260143.9568
42 | 2567455.0949 | 1260164.1766
43 | 2567474.0932 | 1260110.8677
44 | 2567413.6865 | 1260106.6879
45 | 2567642.4344 | 1259878.519
46 | 2567594.6482 | 1259838.9949
47 | 2567412.1947 | 1260104.6504
48 | 2567400.3246 | 1260088.4376
49 | 2567459.2809 | 1260168.7987
50 | 2567485.7285 | 1260102.8095
51 | 2567427.2865 | 1260072.978
52 | 2567480.8669 | 1260192.6333
53 | 2567502.1219 | 1260090.0113
54 | 2567500.5581 | 1260119.1078
55 | 2567464.7117 | 1260023.1408
56 | 2567525.0564 | 1260146.0326
57 | 2567545.3017 | 1260168.283
58 | 2567559.2885 | 1260183.6551
59 | 2567549.0297 | 1260100.8649
60 | 2567562.6212 | 1260187.318
61 | 2567570.63 | 1260123.3579
62 | 2567507.9992 | 1260222.592
63 | 2567597.0567 | 1260150.8768
64 | 2567618.4645 | 1260173.1692
65 | 2567576.6274 | 1260202.7113
66 | 2567717.2631 | 1260139.8946
67 | 2567732.0166 | 1260139.6038
68 | 2567677.514 | 1260135.3558
69 | 2567732.7243 | 1260139.5898
70 | 2567644.1663 | 1260200.0429
71 | 2567666.8494 | 1260223.7858
72 | 2567640.1987 | 1260195.8899
73 | 2567690.7027 | 1260245.006
74 | 2567580.9241 | 1260207.4336
75 | 2567697.0871 | 1260282.8229
76 | 2567713.2393 | 1260261.2916
77 | 2567742.7565 | 1260279.9966
78 | 2567791.2287 | 1260297.1122
79 | 2567791.4009 | 1260276.8236
80 | 2567791.623 | 1260250.6557
81 | 2567776.467 | 1260248.1949
82 | 2567757.3717 | 1260245.0946
83 | 2567647.9342 | 1260004.8056

## line_std_types
| c_nf_per_km | r_ohm_per_km | x_ohm_per_km | max_i_ka | type | q_mm2 | alpha | voltage_rating
NAYY 4x50 SE | 210 | 0.642 | 0.083 | 0.142 | cs | 50 | 0.00403 | LV
NAYY 4x120 SE | 264 | 0.225 | 0.08 | 0.242 | cs | 120 | 0.00403 | LV
NAYY 4x150 SE | 261 | 0.208 | 0.08 | 0.27 | cs | 150 | 0.00403 | LV
NA2XS2Y 1x95 RM/25 12/20 kV | 216 | 0.313 | 0.132 | 0.252 | cs | 95 | 0.00403 | MV
NA2XS2Y 1x185 RM/25 12/20 kV | 273 | 0.161 | 0.117 | 0.362 | cs | 185 | 0.00403 | MV
NA2XS2Y 1x240 RM/25 12/20 kV | 304 | 0.122 | 0.112 | 0.421 | cs | 240 | 0.00403 | MV
NA2XS2Y 1x95 RM/25 6/10 kV | 315 | 0.313 | 0.123 | 0.249 | cs | 95 | 0.00403 | MV
NA2XS2Y 1x185 RM/25 6/10 kV | 406 | 0.161 | 0.11 | 0.358 | cs | 185 | 0.00403 | MV
NA2XS2Y 1x240 RM/25 6/10 kV | 456 | 0.122 | 0.105 | 0.416 | cs | 240 | 0.00403 | MV
NA2XS2Y 1x150 RM/25 12/20 kV | 250 | 0.206 | 0.116 | 0.319 | cs | 150 | 0.00403 | MV
NA2XS2Y 1x120 RM/25 12/20 kV | 230 | 0.253 | 0.119 | 0.283 | cs | 120 | 0.00403 | MV
NA2XS2Y 1x70 RM/25 12/20 kV | 190 | 0.443 | 0.132 | 0.22 | cs | 70 | 0.00403 | MV
NA2XS2Y 1x150 RM/25 6/10 kV | 360 | 0.206 | 0.11 | 0.315 | cs | 150 | 0.00403 | MV
NA2XS2Y 1x120 RM/25 6/10 kV | 340 | 0.253 | 0.113 | 0.28 | cs | 120 | 0.00403 | MV
NA2XS2Y 1x70 RM/25 6/10 kV | 280 | 0.443 | 0.123 | 0.217 | cs | 70 | 0.00403 | MV
N2XS(FL)2Y 1x120 RM/35 64/110 kV | 112 | 0.153 | 0.166 | 0.366 | cs | 120 | 0.00393 | HV
N2XS(FL)2Y 1x185 RM/35 64/110 kV | 125 | 0.099 | 0.156 | 0.457 | cs | 185 | 0.00393 | HV
N2XS(FL)2Y 1x240 RM/35 64/110 kV | 135 | 0.075 | 0.149 | 0.526 | cs | 240 | 0.00393 | HV
N2XS(FL)2Y 1x300 RM/35 64/110 kV | 144 | 0.06 | 0.144 | 0.588 | cs | 300 | 0.00393 | HV
15-AL1/3-ST1A 0.4 | 11 | 1.8769 | 0.35 | 0.105 | ol | 16 | 0.00403 | LV
24-AL1/4-ST1A 0.4 | 11.25 | 1.2012 | 0.335 | 0.14 | ol | 24 | 0.00403 | LV
48-AL1/8-ST1A 0.4 | 12.2 | 0.5939 | 0.3 | 0.21 | ol | 48 | 0.00403 | LV
94-AL1/15-ST1A 0.4 | 13.2 | 0.306 | 0.29 | 0.35 | ol | 94 | 0.00403 | LV
34-AL1/6-ST1A 10.0 | 9.7 | 0.8342 | 0.36 | 0.17 | ol | 34 | 0.00403 | MV
48-AL1/8-ST1A 10.0 | 10.1 | 0.5939 | 0.35 | 0.21 | ol | 48 | 0.00403 | MV
70-AL1/11-ST1A 10.0 | 10.4 | 0.4132 | 0.339 | 0.29 | ol | 70 | 0.00403 | MV
94-AL1/15-ST1A 10.0 | 10.75 | 0.306 | 0.33 | 0.35 | ol | 94 | 0.00403 | MV
122-AL1/20-ST1A 10.0 | 11.1 | 0.2376 | 0.323 | 0.41 | ol | 122 | 0.00403 | MV
149-AL1/24-ST1A 10.0 | 11.25 | 0.194 | 0.315 | 0.47 | ol | 149 | 0.00403 | MV
34-AL1/6-ST1A 20.0 | 9.15 | 0.8342 | 0.382 | 0.17 | ol | 34 | 0.00403 | MV
48-AL1/8-ST1A 20.0 | 9.5 | 0.5939 | 0.372 | 0.21 | ol | 48 | 0.00403 | MV
70-AL1/11-ST1A 20.0 | 9.7 | 0.4132 | 0.36 | 0.29 | ol | 70 | 0.00403 | MV
94-AL1/15-ST1A 20.0 | 10 | 0.306 | 0.35 | 0.35 | ol | 94 | 0.00403 | MV
122-AL1/20-ST1A 20.0 | 10.3 | 0.2376 | 0.344 | 0.41 | ol | 122 | 0.00403 | MV
149-AL1/24-ST1A 20.0 | 10.5 | 0.194 | 0.337 | 0.47 | ol | 149 | 0.00403 | MV
184-AL1/30-ST1A 20.0 | 10.75 | 0.1571 | 0.33 | 0.535 | ol | 184 | 0.00403 | MV
243-AL1/39-ST1A 20.0 | 11 | 0.1188 | 0.32 | 0.645 | ol | 243 | 0.00403 | MV
48-AL1/8-ST1A 110.0 | 8 | 0.5939 | 0.46 | 0.21 | ol | 48 | 0.00403 | HV
70-AL1/11-ST1A 110.0 | 8.4 | 0.4132 | 0.45 | 0.29 | ol | 70 | 0.00403 | HV
94-AL1/15-ST1A 110.0 | 8.65 | 0.306 | 0.44 | 0.35 | ol | 94 | 0.00403 | HV
122-AL1/20-ST1A 110.0 | 8.5 | 0.2376 | 0.43 | 0.41 | ol | 122 | 0.00403 | HV
149-AL1/24-ST1A 110.0 | 8.75 | 0.194 | 0.41 | 0.47 | ol | 149 | 0.00403 | HV
184-AL1/30-ST1A 110.0 | 8.8 | 0.1571 | 0.4 | 0.535 | ol | 184 | 0.00403 | HV
243-AL1/39-ST1A 110.0 | 9 | 0.1188 | 0.39 | 0.645 | ol | 243 | 0.00403 | HV
305-AL1/39-ST1A 110.0 | 9.2 | 0.0949 | 0.38 | 0.74 | ol | 305 | 0.00403 | HV
490-AL1/64-ST1A 110.0 | 9.75 | 0.059 | 0.37 | 0.96 | ol | 490 | 0.00403 | HV
679-AL1/86-ST1A 110.0 | 9.95 | 0.042 | 0.36 | 1.15 | ol | 679 | 0.00403 | HV
490-AL1/64-ST1A 220.0 | 10 | 0.059 | 0.285 | 0.96 | ol | 490 | 0.00403 | HV
679-AL1/86-ST1A 220.0 | 11.7 | 0.042 | 0.275 | 1.15 | ol | 679 | 0.00403 | HV
490-AL1/64-ST1A 380.0 | 11 | 0.059 | 0.253 | 0.96 | ol | 490 | 0.00403 | HV
679-AL1/86-ST1A 380.0 | 14.6 | 0.042 | 0.25 | 1.15 | ol | 679 | 0.00403 | HV

## trafo_std_types
| i0_percent | pfe_kw | vkr_percent | sn_mva | vn_lv_kv | vn_hv_kv | vk_percent | shift_degree | vector_group | tap_side | tap_neutral | tap_min | tap_max | tap_step_degree | tap_step_percent | tap_phase_shifter
160 MVA 380/110 kV | 0.06 | 60 | 0.25 | 160 | 110 | 380 | 12.2 | 0 | Yy0 | hv | 0 | -9 | 9 | 0 | 1.5 | FALSE
100 MVA 220/110 kV | 0.06 | 55 | 0.26 | 100 | 110 | 220 | 12 | 0 | Yy0 | hv | 0 | -9 | 9 | 0 | 1.5 | FALSE
63 MVA 110/20 kV | 0.04 | 22 | 0.32 | 63 | 20 | 110 | 18 | 150 | YNd5 | hv | 0 | -9 | 9 | 0 | 1.5 | FALSE
40 MVA 110/20 kV | 0.05 | 18 | 0.34 | 40 | 20 | 110 | 16.2 | 150 | YNd5 | hv | 0 | -9 | 9 | 0 | 1.5 | FALSE
25 MVA 110/20 kV | 0.07 | 14 | 0.41 | 25 | 20 | 110 | 12 | 150 | YNd5 | hv | 0 | -9 | 9 | 0 | 1.5 | FALSE
63 MVA 110/10 kV | 0.04 | 22 | 0.32 | 63 | 10 | 110 | 18 | 150 | YNd5 | hv | 0 | -9 | 9 | 0 | 1.5 | FALSE
40 MVA 110/10 kV | 0.05 | 18 | 0.34 | 40 | 10 | 110 | 16.2 | 150 | YNd5 | hv | 0 | -9 | 9 | 0 | 1.5 | FALSE
25 MVA 110/10 kV | 0.07 | 14 | 0.41 | 25 | 10 | 110 | 12 | 150 | YNd5 | hv | 0 | -9 | 9 | 0 | 1.5 | FALSE
0.25 MVA 20/0.4 kV | 0.32 | 0.8 | 1.44 | 0.25 | 0.4 | 20 | 6 | 150 | Yzn5 | hv | 0 | -2 | 2 | 0 | 2.5 | FALSE
0.4 MVA 20/0.4 kV | 0.3375 | 1.35 | 1.425 | 0.4 | 0.4 | 20 | 6 | 150 | Dyn5 | hv | 0 | -2 | 2 | 0 | 2.5 | FALSE
0.63 MVA 20/0.4 kV | 0.2619 | 1.65 | 1.206 | 0.63 | 0.4 | 20 | 6 | 150 | Dyn5 | hv | 0 | -2 | 2 | 0 | 2.5 | FALSE
0.25 MVA 10/0.4 kV | 0.24 | 0.6 | 1.2 | 0.25 | 0.4 | 10 | 4 | 150 | Dyn5 | hv | 0 | -2 | 2 | 0 | 2.5 | FALSE
0.4 MVA 10/0.4 kV | 0.2375 | 0.95 | 1.325 | 0.4 | 0.4 | 10 | 4 | 150 | Dyn5 | hv | 0 | -2 | 2 | 0 | 2.5 | FALSE
0.63 MVA 10/0.4 kV | 0.1873 | 1.18 | 1.0794 | 0.63 | 0.4 | 10 | 4 | 150 | Dyn5 | hv | 0 | -2 | 2 | 0 | 2.5 | FALSE

## trafo3w_std_types
| sn_hv_mva | sn_mv_mva | sn_lv_mva | vn_hv_kv | vn_mv_kv | vn_lv_kv | vk_hv_percent | vk_mv_percent | vk_lv_percent | vkr_hv_percent | vkr_mv_percent | vkr_lv_percent | pfe_kw | i0_percent | shift_mv_degree | shift_lv_degree | vector_group | tap_side | tap_neutral | tap_min | tap_max | tap_step_percent
63/25/38 MVA 110/20/10 kV | 63 | 25 | 38 | 110 | 20 | 10 | 10.4 | 10.4 | 10.4 | 0.28 | 0.32 | 0.35 | 35 | 0.89 | 0 | 0 | YN0yn0yn0 | hv | 0 | -10 | 10 | 1.2
63/25/38 MVA 110/10/10 kV | 63 | 25 | 38 | 110 | 10 | 10 | 10.4 | 10.4 | 10.4 | 0.28 | 0.32 | 0.35 | 35 | 0.89 | 0 | 0 | YN0yn0yn0 | hv | 0 | -10 | 10 | 1.2

## fuse_std_types
| fuse_type | i_rated_a | t_avg | t_min | t_total | x_avg | x_min | x_total
HV 100A | HV 100A | 100 | 0 | [10.0, 3.64, 0.854, 0.281, 0.1, 0.0531, 0.022, 0.01] | [10.0, 4.267, 1.21, 0.403, 0.1, 0.058, 0.022, 0.01] | 0 | [300.0, 350.0, 450.0, 550.0, 700.0, 850.0, 1200.0, 1752.0] | [600.0, 700.0, 900.0, 1150.0, 1665.0, 2000.0, 3000.0, 4313.0]
HV 10A | HV 10A | 10 | 0 | [10.0, 1675.0, 0.344, 0.156, 0.1, 0.0417, 0.0171, 0.01] | [10.0, 1.3, 0.3, 0.155, 0.1, 0.0555, 0.023, 0.01] | 0 | [30.0, 32.0, 35.0, 37.0, 39.0, 50.0, 70.0, 88.0] | [60.0, 70.0, 80.0, 87.0, 94.0, 110.0, 150.0, 216.0]
HV 125A | HV 125A | 125 | 0 | [10.0, 1.82, 0.344, 0.1, 0.0467, 0.0269, 0.01] | [10.0, 2.478, 0.426, 0.1, 0.0427, 0.0211, 0.01] | 0 | [375.0, 500.0, 700.0, 925.0, 1200.0, 1500.0, 2341.0] | [750.0, 1000.0, 1500.0, 2200.0, 3000.0, 4000.0, 5765.0]
HV 160A | HV 160A | 160 | 0 | [10.0, 4.15, 1.03, 0.198, 0.1, 0.051, 0.0172, 0.01] | [10.0, 2.3, 0.734, 0.274, 0.1, 0.046, 0.0177, 0.01] | 0 | [480.0, 550.0, 700.0, 1000.0, 1260.0, 1600.0, 2500.0, 3227.0] | [960.0, 1300.0, 1700.0, 2200.0, 2996.0, 4000.0, 6000.0, 7946.0]
HV 16A | HV 16A | 16 | 0 | [10.0, 0.352, 0.164, 0.1, 0.0649, 0.0342, 0.01] | [10.0, 2.34, 0.722, 0.181, 0.1, 0.055, 0.0296, 0.01] | 0 | [48.0, 60.0, 65.0, 71.0, 80.0, 100.0, 162.0] | [96.0, 110.0, 125.0, 150.0, 168.0, 200.0, 250.0, 398.0]
HV 200A | HV 200A | 200 | 0 | [10.0, 4.267, 1.21, 0.403, 0.1, 0.058, 0.022, 0.01] | [10.0, 3.73, 1.654, 0.328, 0.1, 0.0531, 0.019, 0.01] | 0 | [600.0, 700.0, 900.0, 1150.0, 1665.0, 2000.0, 3000.0, 4313.0] | [1200.0, 1500.0, 1800.0, 2700.0, 3960.0, 5000.0, 7500.0, 10620.0]
HV 20A | HV 20A | 20 | 0 | [10.0, 1.3, 0.3, 0.155, 0.1, 0.0555, 0.023, 0.01] | [10.0, 1.3, 0.161, 0.1, 0.0611, 0.0399, 0.0141, 0.01] | 0 | [60.0, 70.0, 80.0, 87.0, 94.0, 110.0, 150.0, 216.0] | [120.0, 150.0, 200.0, 223.0, 260.0, 300.0, 450.0, 532.0]
HV 25A | HV 25A | 25 | 0 | [10.0, 2.512, 0.833, 0.299, 0.1, 0.0372, 0.0223, 0.01] | [10.0, 3.125, 0.597, 0.198, 0.1, 0.0378, 0.022, 0.01] | 0 | [75.0, 82.0, 90.0, 100.0, 124.0, 170.0, 200.0, 289.0] | [150.0, 170.0, 210.0, 250.0, 294.0, 400.0, 500.0, 711.0]
HV 31.5A | HV 31.5A | 31.5 | 0 | [10.0, 2.34, 0.722, 0.181, 0.1, 0.055, 0.0296, 0.01] | [10.0, 2.84, 0.368, 0.164, 0.1, 0.0621, 0.0378, 0.0195, 0.01] | 0 | [95.0, 110.0, 125.0, 150.0, 165.0, 200.0, 250.0, 390.0] | [189.0, 220.0, 300.0, 350.0, 393.0, 450.0, 530.0, 700.0, 960.0]
HV 40A | HV 40A | 40 | 0 | [10.0, 1.3, 0.161, 0.1, 0.0611, 0.0399, 0.0141, 0.01] | [10.0, 2.05, 0.369, 0.198, 0.1, 0.051, 0.0298, 0.01] | 0 | [120.0, 150.0, 200.0, 223.0, 260.0, 300.0, 450.0, 532.0] | [240.0, 300.0, 400.0, 450.0, 530.0, 650.0, 800.0, 1311.0]
HV 50A | HV 50A | 50 | 0 | [10.0, 3.215, 0.597, 0.198, 0.1, 0.0378, 0.022, 0.01] | [10.0, 3.64, 0.854, 0.281, 0.1, 0.0531, 0.022, 0.01] | 0 | [150.0, 170.0, 210.0, 250.0, 294.0, 400.0, 500.0, 711.0] | [300.0, 350.0, 450.0, 550.0, 700.0, 850.0, 1200.0, 1752.0]
HV 6.3A | HV 6.3A | 6.3 | 0 | [10.0, 1.39, 0.344, 0.168, 0.1, 0.056, 0.0263, 0.01] | [10.0, 1.711, 0.516, 0.198, 0.1, 0.0634, 0.0303, 0.01] | 0 | [19.0, 19.5, 20.4, 20.8, 22.0, 25.0, 32.0, 48.0] | [38.0, 40.0, 43.0, 48.0, 53.0, 60.0, 75.0, 118.0]
HV 63A | HV 63A | 63 | 0 | [10.0, 2.84, 0.368, 0.164, 0.1, 0.0621, 0.0378, 0.0195, 0.01] | [10.0, 1.82, 0.344, 0.1, 0.0467, 0.0269, 0.01] | 0 | [189.0, 220.0, 300.0, 350.0, 393.0, 450.0, 530.0, 700.0, 961.0] | [378.0, 500.0, 700.0, 934.0, 1200.0, 1500.0, 2366.0]
HV 80A | HV 80A | 80 | 0 | [10.0, 2.05, 0.369, 0.198, 0.1, 0.051, 0.0298, 0.01] | [10.0, 4.15, 1.03, 0.198, 0.1, 0.051, 0.0172, 0.01] | 0 | [240.0, 300.0, 400.0, 450.0, 530.0, 650.0, 800.0, 1311.0] | [480.0, 550.0, 700.0, 1000.0, 1260.0, 1600.0, 2500.0, 3227.0]
Siemens NH-1-100 | Siemens NH-1-100 | 100 | [5400.0, 2000.0, 400.0, 20.0, 1.0, 0.2, 0.012, 0.004] | 0 | 0 | [150.0, 190.0, 250.0, 430.0, 900.0, 1250.0, 2700.0, 3600.0] | 0 | 0
Siemens NH-1-125 | Siemens NH-1-125 | 125 | [4800.0, 120.0, 7.0, 0.1, 0.004] | 0 | 0 | [180.0, 400.0, 740.0, 2000.0, 4250.0] | 0 | 0
Siemens NH-1-16 | Siemens NH-1-16 | 16 | [4000.0, 400.0, 2.0, 0.1, 0.04, 0.01] | 0 | 0 | [26.0, 35.0, 75.0, 150.0, 200.0, 300.0] | 0 | 0
Siemens NH-1-160 | Siemens NH-1-160 | 160 | [4800.0, 120.0, 7.0, 0.1, 0.004] | 0 | 0 | [210.0, 500.0, 900.0, 2300.0, 5000.0] | 0 | 0
Siemens NH-1-25 | Siemens NH-1-25 | 25 | [4000.0, 1000.0, 10.0, 0.2, 0.02, 0.01] | 0 | 0 | [40.0, 50.0, 100.0, 210.0, 400.0, 500.0] | 0 | 0
Siemens NH-1-50 | Siemens NH-1-50 | 50 | [4000.0, 40.0, 4.0, 1.0, 0.02, 0.01] | 0 | 0 | [86.0, 200.0, 300.0, 400.0, 1000.0, 1280.0] | 0 | 0
Siemens NH-1-63 | Siemens NH-1-63 | 63 | [4000.0, 100.0, 10.0, 2.0, 0.04, 0.01] | 0 | 0 | [100.0, 200.0, 300.0, 400.0, 1000.0, 1500.0] | 0 | 0
Siemens NH-1-80 | Siemens NH-1-80 | 80 | [4800.0, 120.0, 7.0, 0.1, 0.01] | 0 | 0 | [150.58, 250.0, 450.0, 1150.0, 2470.0] | 0 | 0
Siemens NH-2-1000 | Siemens NH-2-1000 | 1000 | [4800.0, 120.0, 7.0, 0.1, 0.004] | 0 | 0 | [1900.0, 3500.0, 8400.0, 24000.0, 52000.0] | 0 | 0
Siemens NH-2-200 | Siemens NH-2-200 | 200 | [4800.0, 120.0, 7.0, 0.1, 0.004] | 0 | 0 | [280.0, 650.0, 1200.0, 3000.0, 7000.0] | 0 | 0
Siemens NH-2-224 | Siemens NH-2-224 | 224 | [4800.0, 120.0, 7.0, 0.2, 0.04, 0.004] | 0 | 0 | [400.0, 750.0, 1453.0, 3025.0, 4315.0, 7600.0] | 0 | 0
Siemens NH-2-250 | Siemens NH-2-250 | 250 | [4800.0, 120.0, 7.0, 0.1, 0.004] | 0 | 0 | [450.0, 800.0, 1650.0, 4000.0, 8500.0] | 0 | 0
Siemens NH-2-315 | Siemens NH-2-315 | 315 | [4800.0, 120.0, 7.0, 0.1, 0.004] | 0 | 0 | [550.0, 920.0, 1900.0, 5000.0, 11000.0] | 0 | 0
Siemens NH-2-355 | Siemens NH-2-355 | 355 | [4800.0, 120.0, 6.0, 0.1, 0.004] | 0 | 0 | [650.0, 1116.27, 2350.0, 5840.0, 12790.0] | 0 | 0
Siemens NH-2-400 | Siemens NH-2-400 | 400 | [4800.0, 120.0, 7.0, 0.1, 0.004] | 0 | 0 | [720.0, 1350.0, 2800.0, 6500.0, 15000.0] | 0 | 0
Siemens NH-2-425 | Siemens NH-2-425 | 425 | [4800.0, 120.0, 7.0, 0.1, 0.004] | 0 | 0 | [850.0, 1500.0, 3050.0, 7500.0, 16500.0] | 0 | 0
Siemens NH-2-630 | Siemens NH-2-630 | 630 | [4800.0, 120.0, 7.0, 0.1, 0.004] | 0 | 0 | [1200.0, 2000.0, 4800.0, 12000.0, 26000.0] | 0 | 0

## dtypes
| element | column | dtype
0 | bus | name | object
1 | bus | vn_kv | float64
2 | bus | type | object
3 | bus | zone | object
4 | bus | in_service | bool
5 | load | name | object
6 | load | bus | uint32
7 | load | p_mw | float64
8 | load | q_mvar | float64
9 | load | const_z_percent | float64
10 | load | const_i_percent | float64
11 | load | sn_mva | float64
12 | load | scaling | float64
13 | load | in_service | bool
14 | load | type | object
15 | ext_grid | name | object
16 | ext_grid | bus | uint32
17 | ext_grid | vm_pu | float64
18 | ext_grid | va_degree | float64
19 | ext_grid | slack_weight | float64
20 | ext_grid | in_service | bool
21 | line | name | object
22 | line | std_type | object
23 | line | from_bus | uint32
24 | line | to_bus | uint32
25 | line | length_km | float64
26 | line | r_ohm_per_km | float64
27 | line | x_ohm_per_km | float64
28 | line | c_nf_per_km | float64
29 | line | g_us_per_km | float64
30 | line | max_i_ka | float64
31 | line | df | float64
32 | line | parallel | uint32
33 | line | type | object
34 | line | in_service | bool
35 | trafo | name | object
36 | trafo | std_type | object
37 | trafo | hv_bus | uint32
38 | trafo | lv_bus | uint32
39 | trafo | sn_mva | float64
40 | trafo | vn_hv_kv | float64
41 | trafo | vn_lv_kv | float64
42 | trafo | vk_percent | float64
43 | trafo | vkr_percent | float64
44 | trafo | pfe_kw | float64
45 | trafo | i0_percent | float64
46 | trafo | shift_degree | float64
47 | trafo | tap_side | object
48 | trafo | tap_neutral | int32
49 | trafo | tap_min | int32
50 | trafo | tap_max | int32
51 | trafo | tap_step_percent | float64
52 | trafo | tap_step_degree | float64
53 | trafo | tap_pos | int32
54 | trafo | tap_phase_shifter | bool
55 | trafo | parallel | uint32
56 | trafo | df | float64
57 | trafo | in_service | bool
58 | line_geodata | coords | object
59 | bus_geodata | x | float64
60 | bus_geodata | y | float64
61 | bus_geodata | coords | object

## parameters
| version | format_version | converged | OPF_converged | name | f_hz | sn_mva
0 | 2.14.6 | 2.14.0 | FALSE | FALSE |  | 50 | 1