## bus
| name | vn_kv | type | zone | in_service
0 | bus_LV_6774-4_0_2_node_0 | 0.4 | n |  | TRUE
1 | bus_LV_6774-4_0_2_node_1 | 0.4 | n |  | TRUE
2 | bus_LV_6774-4_0_2_node_2 | 0.4 | n |  | TRUE
3 | bus_LV_6774-4_0_2_node_3 | 0.4 | n |  | TRUE
4 | bus_LV_6774-4_0_2_node_13 | 0.4 | n |  | TRUE
5 | bus_LV_6774-4_0_2_node_88 | 0.4 | n |  | TRUE
6 | bus_LV_6774-4_0_2_node_91 | 0.4 | n |  | TRUE
7 | bus_LV_6774-4_0_2_node_4 | 0.4 | n |  | TRUE
8 | bus_LV_6774-4_0_2_node_5 | 0.4 | n |  | TRUE
9 | bus_LV_6774-4_0_2_node_6 | 0.4 | n |  | TRUE
10 | bus_LV_6774-4_0_2_node_33 | 0.4 | n |  | TRUE
11 | bus_LV_6774-4_0_2_node_7 | 0.4 | n |  | TRUE
12 | bus_LV_6774-4_0_2_node_8 | 0.4 | n |  | TRUE
13 | bus_LV_6774-4_0_2_node_9 | 0.4 | n |  | TRUE
14 | bus_LV_6774-4_0_2_node_10 | 0.4 | n |  | TRUE
15 | bus_LV_6774-4_0_2_node_11 | 0.4 | n |  | TRUE
16 | bus_LV_6774-4_0_2_node_12 | 0.4 | n |  | TRUE
17 | bus_LV_6774-4_0_2_node_128 | 0.4 | n |  | TRUE
18 | bus_LV_6774-4_0_2_node_127 | 0.4 | n |  | TRUE
19 | bus_LV_6774-4_0_2_node_140 | 0.4 | n |  | TRUE
20 | bus_LV_6774-4_0_2_node_129 | 0.4 | n |  | TRUE
21 | bus_LV_6774-4_0_2_node_130 | 0.4 | n |  | TRUE
22 | bus_LV_6774-4_0_2_node_133 | 0.4 | n |  | TRUE
23 | bus_LV_6774-4_0_2_node_134 | 0.4 | n |  | TRUE
24 | bus_LV_6774-4_0_2_node_135 | 0.4 | n |  | TRUE
25 | bus_LV_6774-4_0_2_node_136 | 0.4 | n |  | TRUE
26 | bus_LV_6774-4_0_2_node_104 | 0.4 | n |  | TRUE
27 | bus_LV_6774-4_0_2_node_137 | 0.4 | n |  | TRUE
28 | bus_LV_6774-4_0_2_node_121 | 0.4 | n |  | TRUE
29 | bus_LV_6774-4_0_2_node_138 | 0.4 | n |  | TRUE
30 | bus_LV_6774-4_0_2_node_20 | 0.4 | n |  | TRUE
31 | bus_LV_6774-4_0_2_node_21 | 0.4 | n |  | TRUE
32 | bus_LV_6774-4_0_2_node_22 | 0.4 | n |  | TRUE
33 | bus_LV_6774-4_0_2_node_85 | 0.4 | n |  | TRUE
34 | bus_LV_6774-4_0_2_node_82 | 0.4 | n |  | TRUE
35 | bus_LV_6774-4_0_2_node_35 | 0.4 | n |  | TRUE
36 | bus_LV_6774-4_0_2_node_131 | 0.4 | n |  | TRUE
37 | bus_LV_6774-4_0_2_node_132 | 0.4 | n |  | TRUE
38 | bus_LV_6774-4_0_2_node_142 | 0.4 | n |  | TRUE
39 | bus_LV_6774-4_0_2_node_83 | 0.4 | n |  | TRUE
40 | bus_LV_6774-4_0_2_node_84 | 0.4 | n |  | TRUE
41 | bus_LV_6774-4_0_2_node_105 | 0.4 | n |  | TRUE
42 | bus_LV_6774-4_0_2_node_86 | 0.4 | n |  | TRUE
43 | bus_LV_6774-4_0_2_node_87 | 0.4 | n |  | TRUE
44 | bus_LV_6774-4_0_2_node_89 | 0.4 | n |  | TRUE
45 | bus_LV_6774-4_0_2_node_90 | 0.4 | n |  | TRUE
46 | bus_LV_6774-4_0_2_node_92 | 0.4 | n |  | TRUE
47 | bus_LV_6774-4_0_2_node_93 | 0.4 | n |  | TRUE
48 | bus_LV_6774-4_0_2_node_94 | 0.4 | n |  | TRUE
49 | bus_LV_6774-4_0_2_node_111 | 0.4 | n |  | TRUE
50 | bus_LV_6774-4_0_2_node_109 | 0.4 | n |  | TRUE
51 | bus_LV_6774-4_0_2_node_110 | 0.4 | n |  | TRUE
52 | bus_LV_6774-4_0_2_node_112 | 0.4 | n |  | TRUE
53 | bus_LV_6774-4_0_2_node_113 | 0.4 | n |  | TRUE
54 | bus_LV_6774-4_0_2_node_114 | 0.4 | n |  | TRUE
55 | bus_LV_6774-4_0_2_node_115 | 0.4 | n |  | TRUE
56 | bus_LV_6774-4_0_2_node_125 | 0.4 | n |  | TRUE
57 | bus_LV_6774-4_0_2_node_116 | 0.4 | n |  | TRUE
58 | bus_LV_6774-4_0_2_node_120 | 0.4 | n |  | TRUE
59 | bus_LV_6774-4_0_2_node_126 | 0.4 | n |  | TRUE
60 | bus_MV_343_0_node_9 | 20 | n |  | TRUE

## load
| name | bus | p_mw | q_mvar | const_z_percent | const_i_percent | sn_mva | scaling | in_service | type
0 | LV_6774-4_0_2_load_0 | 0 | 0.00057965 | 0.00014527 | 0 | 0 |  | 1 | TRUE | wye
1 | LV_6774-4_0_2_load_2 | 2 | 0.0064873 | 0.0016259 | 0 | 0 |  | 1 | TRUE | wye
2 | LV_6774-4_0_2_load_13 | 4 | 0.003703 | 0.00092806 | 0 | 0 |  | 1 | TRUE | wye
3 | LV_6774-4_0_2_load_88 | 5 | 0.00060109 | 0.00015065 | 0 | 0 |  | 1 | TRUE | wye
4 | LV_6774-4_0_2_load_4 | 7 | 0.0011346 | 0.00028435 | 0 | 0 |  | 1 | TRUE | wye
5 | LV_6774-4_0_2_load_5 | 8 | 0.00088074 | 0.00022073 | 0 | 0 |  | 1 | TRUE | wye
6 | LV_6774-4_0_2_load_6 | 9 | 0.00044107 | 0.00011054 | 0 | 0 |  | 1 | TRUE | wye
7 | LV_6774-4_0_2_load_33 | 10 | 0.0077781 | 0.0019494 | 0 | 0 |  | 1 | TRUE | wye
8 | LV_6774-4_0_2_load_7 | 11 | 0.0013701 | 0.00034338 | 0 | 0 |  | 1 | TRUE | wye
9 | LV_6774-4_0_2_load_8 | 12 | 0.00031667 | 7.9364e-05 | 0 | 0 |  | 1 | TRUE | wye
10 | LV_6774-4_0_2_load_9 | 13 | 0.0014094 | 0.00035322 | 0 | 0 |  | 1 | TRUE | wye
11 | LV_6774-4_0_2_load_10 | 14 | 0.00058064 | 0.00014552 | 0 | 0 |  | 1 | TRUE | wye
12 | LV_6774-4_0_2_load_11 | 15 | 0.0011641 | 0.00029174 | 0 | 0 |  | 1 | TRUE | wye
13 | LV_6774-4_0_2_load_12 | 16 | 0.00092688 | 0.0002323 | 0 | 0 |  | 1 | TRUE | wye
14 | LV_6774-4_0_2_load_128 | 17 | 0.0035565 | 0.00089133 | 0 | 0 |  | 1 | TRUE | wye
15 | LV_6774-4_0_2_load_127 | 18 | 0.0032753 | 0.00082086 | 0 | 0 |  | 1 | TRUE | wye
16 | LV_6774-4_0_2_load_140 | 19 | 0.0044456 | 0.0011142 | 0 | 0 |  | 1 | TRUE | wye
17 | LV_6774-4_0_2_load_129 | 20 | 0.0044508 | 0.0011155 | 0 | 0 |  | 1 | TRUE | wye
18 | LV_6774-4_0_2_load_133 | 22 | 0.0021034 | 0.00052716 | 0 | 0 |  | 1 | TRUE | wye
19 | LV_6774-4_0_2_load_135 | 24 | 0.0029466 | 0.00073849 | 0 | 0 |  | 1 | TRUE | wye
20 | LV_6774-4_0_2_load_136 | 25 | 0.0030327 | 0.00076008 | 0 | 0 |  | 1 | TRUE | wye
21 | LV_6774-4_0_2_load_104 | 26 | 0.00028226 | 7.0742e-05 | 0 | 0 |  | 1 | TRUE | wye
22 | LV_6774-4_0_2_load_137 | 27 | 0.00091151 | 0.00022845 | 0 | 0 |  | 1 | TRUE | wye
23 | LV_6774-4_0_2_load_138 | 29 | 0.0024534 | 0.00061489 | 0 | 0 |  | 1 | TRUE | wye
24 | LV_6774-4_0_2_load_22 | 32 | 0.00074002 | 0.00018547 | 0 | 0 |  | 1 | TRUE | wye
25 | LV_6774-4_0_2_load_85 | 33 | 0.001317 | 0.00033008 | 0 | 0 |  | 1 | TRUE | wye
26 | LV_6774-4_0_2_load_82 | 34 | 0.00049188 | 0.00012328 | 0 | 0 |  | 1 | TRUE | wye
27 | LV_6774-4_0_2_load_132 | 37 | 0.0034241 | 0.00085816 | 0 | 0 |  | 1 | TRUE | wye
28 | LV_6774-4_0_2_load_142 | 38 | 0.00036688 | 9.195e-05 | 0 | 0 |  | 1 | TRUE | wye
29 | LV_6774-4_0_2_load_83 | 39 | 0.0011404 | 0.0002858 | 0 | 0 |  | 1 | TRUE | wye
30 | LV_6774-4_0_2_load_105 | 41 | 0.0019474 | 0.00048806 | 0 | 0 |  | 1 | TRUE | wye
31 | LV_6774-4_0_2_load_86 | 42 | 0.00043105 | 0.00010803 | 0 | 0 |  | 1 | TRUE | wye
32 | LV_6774-4_0_2_load_87 | 43 | 0.00039473 | 9.8928e-05 | 0 | 0 |  | 1 | TRUE | wye
33 | LV_6774-4_0_2_load_89 | 44 | 0.00076705 | 0.00019224 | 0 | 0 |  | 1 | TRUE | wye
34 | LV_6774-4_0_2_load_90 | 45 | 0.0020937 | 0.00052473 | 0 | 0 |  | 1 | TRUE | wye
35 | LV_6774-4_0_2_load_92 | 46 | 0.003512 | 0.00088019 | 0 | 0 |  | 1 | TRUE | wye
36 | LV_6774-4_0_2_load_93 | 47 | 0.00038648 | 9.6861e-05 | 0 | 0 |  | 1 | TRUE | wye
37 | LV_6774-4_0_2_load_94 | 48 | 0.009647 | 0.0024178 | 0 | 0 |  | 1 | TRUE | wye
38 | LV_6774-4_0_2_load_111 | 49 | 0.0041913 | 0.0010504 | 0 | 0 |  | 1 | TRUE | wye
39 | LV_6774-4_0_2_load_109 | 50 | 0.0025377 | 0.000636 | 0 | 0 |  | 1 | TRUE | wye
40 | LV_6774-4_0_2_load_110 | 51 | 0.0022873 | 0.00057324 | 0 | 0 |  | 1 | TRUE | wye
41 | LV_6774-4_0_2_load_112 | 52 | 0.0013312 | 0.00033364 | 0 | 0 |  | 1 | TRUE | wye
42 | LV_6774-4_0_2_load_113 | 53 | 0.0029397 | 0.00073675 | 0 | 0 |  | 1 | TRUE | wye
43 | LV_6774-4_0_2_load_114 | 54 | 0.0025883 | 0.00064869 | 0 | 0 |  | 1 | TRUE | wye
44 | LV_6774-4_0_2_load_115 | 55 | 0.0058121 | 0.0014567 | 0 | 0 |  | 1 | TRUE | wye
45 | LV_6774-4_0_2_load_125 | 56 | 0.0044665 | 0.0011194 | 0 | 0 |  | 1 | TRUE | wye
46 | LV_6774-4_0_2_load_116 | 57 | 0.0018112 | 0.00045393 | 0 | 0 |  | 1 | TRUE | wye
47 | LV_6774-4_0_2_load_120 | 58 | 0.0093917 | 0.0023538 | 0 | 0 |  | 1 | TRUE | wye
48 | LV_6774-4_0_2_load_126 | 59 | 0.0024902 | 0.0006241 | 0 | 0 |  | 1 | TRUE | wye

## ext_grid
| name | bus | vm_pu | va_degree | slack_weight | in_service
0 |  | 49 | 1 | 0 | 1 | TRUE

## line
| name | std_type | from_bus | to_bus | length_km | r_ohm_per_km | x_ohm_per_km | c_nf_per_km | g_us_per_km | max_i_ka | df | parallel | type | in_service
0 | LV_6774-4_0_2_line_0 | NAYY 4x150 SE | 0 | 1 | 0.0054729 | 0.208 | 0.08 | 261 | 0 | 0.27 | 1 | 1 | cs | TRUE
1 | LV_6774-4_0_2_line_1 | NAYY 4x150 SE | 1 | 2 | 0.024393 | 0.208 | 0.08 | 261 | 0 | 0.27 | 1 | 1 | cs | TRUE
2 | LV_6774-4_0_2_line_2 | NAYY 4x150 SE | 1 | 3 | 0.04257 | 0.208 | 0.08 | 261 | 0 | 0.27 | 1 | 1 | cs | TRUE
3 | LV_6774-4_0_2_line_3 | NAYY 4x150 SE | 2 | 4 | 0.037049 | 0.208 | 0.08 | 261 | 0 | 0.27 | 1 | 1 | cs | TRUE
4 | LV_6774-4_0_2_line_4 | NAYY 4x150 SE | 3 | 5 | 0.039444 | 0.208 | 0.08 | 261 | 0 | 0.27 | 1 | 1 | cs | TRUE
5 | LV_6774-4_0_2_line_5 | NAYY 4x150 SE | 3 | 6 | 0.027777 | 0.208 | 0.08 | 261 | 0 | 0.27 | 1 | 1 | cs | TRUE
6 | LV_6774-4_0_2_line_6 | NAYY 4x150 SE | 5 | 12 | 0.039267 | 0.208 | 0.08 | 261 | 0 | 0.27 | 1 | 1 | cs | TRUE
7 | LV_6774-4_0_2_line_7 | NAYY 4x150 SE | 5 | 43 | 0.01803 | 0.208 | 0.08 | 261 | 0 | 0.27 | 1 | 1 | cs | TRUE
8 | LV_6774-4_0_2_line_8 | NAYY 4x150 SE | 6 | 47 | 0.014088 | 0.208 | 0.08 | 261 | 0 | 0.27 | 1 | 1 | cs | TRUE
9 | LV_6774-4_0_2_line_9 | NAYY 4x150 SE | 6 | 44 | 0.0384 | 0.208 | 0.08 | 261 | 0 | 0.27 | 1 | 1 | cs | TRUE
10 | LV_6774-4_0_2_line_10 | NAYY 4x150 SE | 7 | 8 | 0.0045831 | 0.208 | 0.08 | 261 | 0 | 0.27 | 1 | 1 | cs | TRUE
11 | LV_6774-4_0_2_line_11 | NAYY 4x150 SE | 7 | 9 | 0.018795 | 0.208 | 0.08 | 261 | 0 | 0.27 | 1 | 1 | cs | TRUE
12 | LV_6774-4_0_2_line_12 | NAYY 4x150 SE | 7 | 10 | 0.04131 | 0.208 | 0.08 | 261 | 0 | 0.27 | 1 | 1 | cs | TRUE
13 | LV_6774-4_0_2_line_13 | NAYY 4x150 SE | 8 | 11 | 0.017448 | 0.208 | 0.08 | 261 | 0 | 0.27 | 1 | 1 | cs | TRUE
14 | LV_6774-4_0_2_line_14 | NAYY 4x150 SE | 9 | 12 | 0.0052766 | 0.208 | 0.08 | 261 | 0 | 0.27 | 1 | 1 | cs | TRUE
15 | LV_6774-4_0_2_line_15 | NAYY 4x150 SE | 11 | 13 | 0.006504 | 0.208 | 0.08 | 261 | 0 | 0.27 | 1 | 1 | cs | TRUE
16 | LV_6774-4_0_2_line_16 | NAYY 4x150 SE | 13 | 14 | 0.021636 | 0.208 | 0.08 | 261 | 0 | 0.27 | 1 | 1 | cs | TRUE
17 | LV_6774-4_0_2_line_17 | NAYY 4x150 SE | 14 | 15 | 0.0059592 | 0.208 | 0.08 | 261 | 0 | 0.27 | 1 | 1 | cs | TRUE
18 | LV_6774-4_0_2_line_18 | NAYY 4x150 SE | 15 | 16 | 0.0046576 | 0.208 | 0.08 | 261 | 0 | 0.27 | 1 | 1 | cs | TRUE
19 | LV_6774-4_0_2_line_19 | NAYY 4x150 SE | 17 | 18 | 0.010081 | 0.208 | 0.08 | 261 | 0 | 0.27 | 1 | 1 | cs | TRUE
20 | LV_6774-4_0_2_line_20 | NAYY 4x150 SE | 17 | 19 | 0.0062731 | 0.208 | 0.08 | 261 | 0 | 0.27 | 1 | 1 | cs | TRUE
21 | LV_6774-4_0_2_line_21 | NAYY 4x150 SE | 18 | 59 | 0.020818 | 0.208 | 0.08 | 261 | 0 | 0.27 | 1 | 1 | cs | TRUE
22 | LV_6774-4_0_2_line_22 | NAYY 4x150 SE | 19 | 37 | 0.0034338 | 0.208 | 0.08 | 261 | 0 | 0.27 | 1 | 1 | cs | TRUE
23 | LV_6774-4_0_2_line_23 | NAYY 4x150 SE | 20 | 21 | 0.018573 | 0.208 | 0.08 | 261 | 0 | 0.27 | 1 | 1 | cs | TRUE
24 | LV_6774-4_0_2_line_24 | NAYY 4x150 SE | 20 | 22 | 0.057182 | 0.208 | 0.08 | 261 | 0 | 0.27 | 1 | 1 | cs | TRUE
25 | LV_6774-4_0_2_line_25 | NAYY 4x150 SE | 21 | 23 | 0.012835 | 0.208 | 0.08 | 261 | 0 | 0.27 | 1 | 1 | cs | TRUE
26 | LV_6774-4_0_2_line_26 | NAYY 4x150 SE | 21 | 24 | 0.018628 | 0.208 | 0.08 | 261 | 0 | 0.27 | 1 | 1 | cs | TRUE
27 | LV_6774-4_0_2_line_27 | NAYY 4x150 SE | 22 | 36 | 0.020453 | 0.208 | 0.08 | 261 | 0 | 0.27 | 1 | 1 | cs | TRUE
28 | LV_6774-4_0_2_line_28 | NAYY 4x150 SE | 23 | 28 | 0.017438 | 0.208 | 0.08 | 261 | 0 | 0.27 | 1 | 1 | cs | TRUE
29 | LV_6774-4_0_2_line_29 | NAYY 4x150 SE | 23 | 29 | 0.026104 | 0.208 | 0.08 | 261 | 0 | 0.27 | 1 | 1 | cs | TRUE
30 | LV_6774-4_0_2_line_30 | NAYY 4x150 SE | 25 | 26 | 0.016048 | 0.208 | 0.08 | 261 | 0 | 0.27 | 1 | 1 | cs | TRUE
31 | LV_6774-4_0_2_line_31 | NAYY 4x150 SE | 25 | 27 | 0.015118 | 0.208 | 0.08 | 261 | 0 | 0.27 | 1 | 1 | cs | TRUE
32 | LV_6774-4_0_2_line_32 | NAYY 4x150 SE | 27 | 28 | 0.028736 | 0.208 | 0.08 | 261 | 0 | 0.27 | 1 | 1 | cs | TRUE
33 | LV_6774-4_0_2_line_33 | NAYY 4x150 SE | 28 | 58 | 0.04105 | 0.208 | 0.08 | 261 | 0 | 0.27 | 1 | 1 | cs | TRUE
34 | LV_6774-4_0_2_line_34 | NAYY 4x150 SE | 30 | 31 | 0.017803 | 0.208 | 0.08 | 261 | 0 | 0.27 | 1 | 1 | cs | TRUE
35 | LV_6774-4_0_2_line_35 | NAYY 4x150 SE | 30 | 32 | 0.032024 | 0.208 | 0.08 | 261 | 0 | 0.27 | 1 | 1 | cs | TRUE
36 | LV_6774-4_0_2_line_36 | NAYY 4x150 SE | 31 | 33 | 0.0076104 | 0.208 | 0.08 | 261 | 0 | 0.27 | 1 | 1 | cs | TRUE
37 | LV_6774-4_0_2_line_37 | NAYY 4x150 SE | 31 | 34 | 0.010602 | 0.208 | 0.08 | 261 | 0 | 0.27 | 1 | 1 | cs | TRUE
38 | LV_6774-4_0_2_line_38 | NAYY 4x150 SE | 32 | 35 | 0.014399 | 0.208 | 0.08 | 261 | 0 | 0.27 | 1 | 1 | cs | TRUE
39 | LV_6774-4_0_2_line_39 | NAYY 4x150 SE | 33 | 42 | 0.02345 | 0.208 | 0.08 | 261 | 0 | 0.27 | 1 | 1 | cs | TRUE
40 | LV_6774-4_0_2_line_40 | NAYY 4x150 SE | 34 | 39 | 0.050404 | 0.208 | 0.08 | 261 | 0 | 0.27 | 1 | 1 | cs | TRUE
41 | LV_6774-4_0_2_line_41 | NAYY 4x150 SE | 35 | 38 | 0.046735 | 0.208 | 0.08 | 261 | 0 | 0.27 | 1 | 1 | cs | TRUE
42 | LV_6774-4_0_2_line_42 | NAYY 4x150 SE | 36 | 37 | 0.015388 | 0.208 | 0.08 | 261 | 0 | 0.27 | 1 | 1 | cs | TRUE
43 | LV_6774-4_0_2_line_43 | NAYY 4x150 SE | 39 | 40 | 0.028814 | 0.208 | 0.08 | 261 | 0 | 0.27 | 1 | 1 | cs | TRUE
44 | LV_6774-4_0_2_line_44 | NAYY 4x150 SE | 40 | 41 | 0.00048351 | 0.208 | 0.08 | 261 | 0 | 0.27 | 1 | 1 | cs | TRUE
45 | LV_6774-4_0_2_line_45 | NAYY 4x150 SE | 41 | 49 | 0.022699 | 0.208 | 0.08 | 261 | 0 | 0.27 | 1 | 1 | cs | TRUE
46 | LV_6774-4_0_2_line_46 | NAYY 4x150 SE | 42 | 43 | 0.026243 | 0.208 | 0.08 | 261 | 0 | 0.27 | 1 | 1 | cs | TRUE
47 | LV_6774-4_0_2_line_47 | NAYY 4x150 SE | 44 | 45 | 0.022738 | 0.208 | 0.08 | 261 | 0 | 0.27 | 1 | 1 | cs | TRUE
48 | LV_6774-4_0_2_line_48 | NAYY 4x150 SE | 45 | 46 | 0.033588 | 0.208 | 0.08 | 261 | 0 | 0.27 | 1 | 1 | cs | TRUE
49 | LV_6774-4_0_2_line_49 | NAYY 4x150 SE | 46 | 48 | 0.0045507 | 0.208 | 0.08 | 261 | 0 | 0.27 | 1 | 1 | cs | TRUE
50 | LV_6774-4_0_2_line_50 | NAYY 4x150 SE | 49 | 50 | 0.035902 | 0.208 | 0.08 | 261 | 0 | 0.27 | 1 | 1 | cs | TRUE
51 | LV_6774-4_0_2_line_51 | NAYY 4x150 SE | 50 | 51 | 0.0030552 | 0.208 | 0.08 | 261 | 0 | 0.27 | 1 | 1 | cs | TRUE
52 | LV_6774-4_0_2_line_52 | NAYY 4x150 SE | 51 | 52 | 0.0046156 | 0.208 | 0.08 | 261 | 0 | 0.27 | 1 | 1 | cs | TRUE
53 | LV_6774-4_0_2_line_53 | NAYY 4x150 SE | 52 | 53 | 0.0096673 | 0.208 | 0.08 | 261 | 0 | 0.27 | 1 | 1 | cs | TRUE
54 | LV_6774-4_0_2_line_54 | NAYY 4x150 SE | 53 | 54 | 0.021774 | 0.208 | 0.08 | 261 | 0 | 0.27 | 1 | 1 | cs | TRUE
55 | LV_6774-4_0_2_line_55 | NAYY 4x150 SE | 54 | 55 | 0.021214 | 0.208 | 0.08 | 261 | 0 | 0.27 | 1 | 1 | cs | TRUE
56 | LV_6774-4_0_2_line_56 | NAYY 4x150 SE | 55 | 56 | 0.0075638 | 0.208 | 0.08 | 261 | 0 | 0.27 | 1 | 1 | cs | TRUE
57 | LV_6774-4_0_2_line_57 | NAYY 4x150 SE | 56 | 59 | 0.028704 | 0.208 | 0.08 | 261 | 0 | 0.27 | 1 | 1 | cs | TRUE
58 | LV_6774-4_0_2_line_58 | NAYY 4x150 SE | 57 | 58 | 0.037436 | 0.208 | 0.08 | 261 | 0 | 0.27 | 1 | 1 | cs | TRUE

## trafo
| name | std_type | hv_bus | lv_bus | sn_mva | vn_hv_kv | vn_lv_kv | vk_percent | vkr_percent | pfe_kw | i0_percent | shift_degree | tap_side | tap_neutral | tap_min | tap_max | tap_step_percent | tap_step_degree | tap_pos | tap_phase_shifter | parallel | df | in_service
0 | LV_6774-4_0_2_trafo_111 | 0.25 MVA 20/0.4 kV | 60 | 49 | 0.25 | 20 | 0.4 | 6 | 1.44 | 0.8 | 0.32 | 150 | hv | 0 | -2 | 2 | 2.5 | 0 | 0 | FALSE | 1 | 1 | TRUE

## line_geodata
| x0 | y0 | x1 | y1 | x2 | y2 | x3 | y3 | x4 | y4 | x5 | y5
0 | 2568323.8776 | 1260293.4697 | 2568325.2142 | 1260288.1625
1 | 2568323.8776 | 1260293.4697 | 2568336.894 | 1260295.2121 | 2568347.6305 | 1260298.608
2 | 2568323.8776 | 1260293.4697 | 2568323.0513 | 1260296.7653 | 2568318.3732 | 1260308.2984 | 2568311.2334 | 1260321.7015 | 2568304.2066 | 1260330.8901
3 | 2568382.1689 | 1260311.9252 | 2568358.74 | 1260302.1219 | 2568347.6305 | 1260298.608
4 | 2568304.2066 | 1260330.8901 | 2568271.482 | 1260341.3621 | 2568266.8757 | 1260343.5144
5 | 2568327.4091 | 1260346.2316 | 2568317.892 | 1260339.3446 | 2568304.2066 | 1260330.8901
6 | 2568266.8757 | 1260343.5144 | 2568252.1636 | 1260307.108
7 | 2568266.8757 | 1260343.5144 | 2568256.869 | 1260348.1899 | 2568251.3467 | 1260352.4668
8 | 2568327.4091 | 1260346.2316 | 2568323.6765 | 1260359.8166
9 | 2568327.4091 | 1260346.2316 | 2568357.7509 | 1260369.767
10 | 2568257.5894 | 1260283.662 | 2568258.4941 | 1260279.1691
11 | 2568253.4445 | 1260301.9892 | 2568255.7714 | 1260292.6908 | 2568257.5894 | 1260283.662
12 | 2568217.4838 | 1260273.7588 | 2568257.5894 | 1260283.662
13 | 2568261.6176 | 1260262.0068 | 2568260.366 | 1260269.8726 | 2568258.4941 | 1260279.1691
14 | 2568253.4445 | 1260301.9892 | 2568252.1636 | 1260307.108
15 | 2568261.6176 | 1260262.0068 | 2568262.6396 | 1260255.5836
16 | 2568266.0395 | 1260234.2165 | 2568262.6396 | 1260255.5836
17 | 2568266.0395 | 1260234.2165 | 2568266.868 | 1260229.0094 | 2568266.9722 | 1260228.3307
18 | 2568267.6785 | 1260223.7269 | 2568266.9722 | 1260228.3307
19 | 2568146.1913 | 1260643.4478 | 2568143.8279 | 1260653.2482
20 | 2568142.3573 | 1260659.3465 | 2568143.8279 | 1260653.2482
21 | 2568146.1913 | 1260643.4478 | 2568151.0717 | 1260623.2103
22 | 2568142.3573 | 1260659.3465 | 2568141.5523 | 1260662.6845
23 | 2568056.8859 | 1260668.591 | 2568066.9864 | 1260669.1478 | 2568075.4415 | 1260669.3437
24 | 2568075.4415 | 1260669.3437 | 2568126.4705 | 1260695.1473
25 | 2568056.8859 | 1260668.591 | 2568044.0763 | 1260667.315
26 | 2568056.8859 | 1260668.591 | 2568057.928 | 1260680.1155 | 2568060.4054 | 1260686.723
27 | 2568135.8877 | 1260676.9917 | 2568126.4705 | 1260695.1473
28 | 2568042.4224 | 1260649.9564 | 2568043.0056 | 1260656.0686 | 2568044.0763 | 1260667.315
29 | 2568044.0763 | 1260667.315 | 2568017.976 | 1260666.8725
30 | 2568023.1196 | 1260610.8367 | 2568023.0847 | 1260610.7564 | 2568018.2564 | 1260595.5442
31 | 2568029.1423 | 1260624.7036 | 2568023.1196 | 1260610.8367
32 | 2568042.4224 | 1260649.9564 | 2568037.3695 | 1260643.6461 | 2568029.1423 | 1260624.7036
33 | 2568042.4224 | 1260649.9564 | 2568054.9965 | 1260627.2393 | 2568054.0782 | 1260612.1824
34 | 2568220.3317 | 1260372.6813 | 2568216.1971 | 1260380.1421 | 2568211.6136 | 1260388.2168
35 | 2568220.3317 | 1260372.6813 | 2568215.9538 | 1260369.9586 | 2568202.1835 | 1260363.9398 | 2568201.2606 | 1260361.8989 | 2568201.1178 | 1260352.2995
36 | 2568211.6136 | 1260388.2168 | 2568219.1838 | 1260388.9988
37 | 2568211.6136 | 1260388.2168 | 2568206.1959 | 1260397.33
38 | 2568192.9045 | 1260342.5417 | 2568197.9691 | 1260344.0488 | 2568201.0715 | 1260349.1911 | 2568201.1178 | 1260352.2995
39 | 2568219.1838 | 1260388.9988 | 2568219.1838 | 1260388.9988 | 2568223.5887 | 1260386.9403 | 2568225.9931 | 1260382.8356 | 2568229.3044 | 1260377.8254 | 2568233.4012 | 1260371.1587
40 | 2568206.1959 | 1260397.33 | 2568196.5208 | 1260413.6046 | 2568191.9194 | 1260423.9366 | 2568188.1453 | 1260435.3426 | 2568186.2724 | 1260443.2705
41 | 2568192.9045 | 1260342.5417 | 2568152.5754 | 1260318.9247
42 | 2568135.8877 | 1260676.9917 | 2568141.5523 | 1260662.6845 | 2568141.5523 | 1260662.6845
43 | 2568183.5727 | 1260471.937 | 2568184.2959 | 1260463.5161 | 2568185.8098 | 1260445.2287 | 2568186.2724 | 1260443.2705
44 | 2568183.5727 | 1260471.937 | 2568183.5477 | 1260472.4198
45 | 2568183.5477 | 1260472.4198 | 2568182.3735 | 1260495.0882
46 | 2568233.4012 | 1260371.1587 | 2568233.8015 | 1260370.5073 | 2568240.1565 | 1260361.1332 | 2568251.3467 | 1260352.4668
47 | 2568376.3859 | 1260382.7691 | 2568364.0805 | 1260374.6766 | 2568357.7509 | 1260369.767
48 | 2568404.4493 | 1260401.2245 | 2568376.3859 | 1260382.7691
49 | 2568404.4493 | 1260401.2245 | 2568408.2515 | 1260403.7249
50 | 2568178.4493 | 1260530.7296 | 2568181.5731 | 1260510.5411 | 2568182.3735 | 1260495.0882
51 | 2568178.4493 | 1260530.7296 | 2568177.9821 | 1260533.7488
52 | 2568177.1255 | 1260538.2816 | 2568177.6265 | 1260536.0467 | 2568177.9821 | 1260533.7488
53 | 2568175.0109 | 1260547.7148 | 2568177.1255 | 1260538.2816
54 | 2568175.0109 | 1260547.7148 | 2568173.3292 | 1260555.2164 | 2568169.2904 | 1260568.7114
55 | 2568162.6512 | 1260588.8549 | 2568167.1264 | 1260575.942 | 2568169.2904 | 1260568.7114
56 | 2568162.6512 | 1260588.8549 | 2568160.1744 | 1260596.0017
57 | 2568151.0717 | 1260623.2103 | 2568151.8192 | 1260620.1107 | 2568160.1744 | 1260596.0017
58 | 2568054.0782 | 1260612.1824 | 2568053.5161 | 1260602.9638 | 2568051.9709 | 1260574.8059

## bus_geodata
| x | y | coords
0 | 2568325.2142 | 1260288.1625
1 | 2568323.8776 | 1260293.4697
2 | 2568347.6305 | 1260298.608
3 | 2568304.2066 | 1260330.8901
4 | 2568382.1689 | 1260311.9252
5 | 2568266.8757 | 1260343.5144
6 | 2568327.4091 | 1260346.2316
7 | 2568257.5894 | 1260283.662
8 | 2568258.4941 | 1260279.1691
9 | 2568253.4445 | 1260301.9892
10 | 2568217.4838 | 1260273.7588
11 | 2568261.6176 | 1260262.0068
12 | 2568252.1636 | 1260307.108
13 | 2568262.6396 | 1260255.5836
14 | 2568266.0395 | 1260234.2165
15 | 2568266.9722 | 1260228.3307
16 | 2568267.6785 | 1260223.7269
17 | 2568143.8279 | 1260653.2482
18 | 2568146.1913 | 1260643.4478
19 | 2568142.3573 | 1260659.3465
20 | 2568075.4415 | 1260669.3437
21 | 2568056.8859 | 1260668.591
22 | 2568126.4705 | 1260695.1473
23 | 2568044.0763 | 1260667.315
24 | 2568060.4054 | 1260686.723
25 | 2568023.1196 | 1260610.8367
26 | 2568018.2564 | 1260595.5442
27 | 2568029.1423 | 1260624.7036
28 | 2568042.4223 | 1260649.9564
29 | 2568017.976 | 1260666.8725
30 | 2568220.3317 | 1260372.6813
31 | 2568211.6136 | 1260388.2168
32 | 2568201.1178 | 1260352.2995
33 | 2568219.1838 | 1260388.9988
34 | 2568206.1959 | 1260397.33
35 | 2568192.9045 | 1260342.5417
36 | 2568135.8877 | 1260676.9917
37 | 2568141.5523 | 1260662.6845
38 | 2568152.5754 | 1260318.9247
39 | 2568186.2724 | 1260443.2705
40 | 2568183.5727 | 1260471.937
41 | 2568183.5477 | 1260472.4198
42 | 2568233.4012 | 1260371.1587
43 | 2568251.3467 | 1260352.4668
44 | 2568357.7509 | 1260369.767
45 | 2568376.3859 | 1260382.7691
46 | 2568404.4493 | 1260401.2245
47 | 2568323.6765 | 1260359.8166
48 | 2568408.2515 | 1260403.7249
49 | 2568182.3735 | 1260495.0882
50 | 2568178.4493 | 1260530.7296
51 | 2568177.9821 | 1260533.7488
52 | 2568177.1255 | 1260538.2816
53 | 2568175.0109 | 1260547.7148
54 | 2568169.2904 | 1260568.7114
55 | 2568162.6512 | 1260588.8549
56 | 2568160.1744 | 1260596.0017
57 | 2568051.9709 | 1260574.8059
58 | 2568054.0782 | 1260612.1824
59 | 2568151.0717 | 1260623.2103
60 | 2568183.5727 | 1260471.937

## line_std_types
| c_nf_per_km | r_ohm_per_km | x_ohm_per_km | max_i_ka | type | q_mm2 | alpha | voltage_rating
NAYY 4x50 SE | 210 | 0.642 | 0.083 | 0.142 | cs | 50 | 0.00403 | LV
NAYY 4x120 SE | 264 | 0.225 | 0.08 | 0.242 | cs | 120 | 0.00403 | LV
NAYY 4x150 SE | 261 | 0.208 | 0.08 | 0.27 | cs | 150 | 0.00403 | LV
NA2XS2Y 1x95 RM/25 12/20 kV | 216 | 0.313 | 0.132 | 0.252 | cs | 95 | 0.00403 | MV
NA2XS2Y 1x185 RM/25 12/20 kV | 273 | 0.161 | 0.117 | 0.362 | cs | 185 | 0.00403 | MV
NA2XS2Y 1x240 RM/25 12/20 kV | 304 | 0.122 | 0.112 | 0.421 | cs | 240 | 0.00403 | MV
NA2XS2Y 1x95 RM/25 6/10 kV | 315 | 0.313 | 0.123 | 0.249 | cs | 95 | 0.00403 | MV
NA2XS2Y 1x185 RM/25 6/10 kV | 406 | 0.161 | 0.11 | 0.358 | cs | 185 | 0.00403 | MV
NA2XS2Y 1x240 RM/25 6/10 kV | 456 | 0.122 | 0.105 | 0.416 | cs | 240 | 0.00403 | MV
NA2XS2Y 1x150 RM/25 12/20 kV | 250 | 0.206 | 0.116 | 0.319 | cs | 150 | 0.00403 | MV
NA2XS2Y 1x120 RM/25 12/20 kV | 230 | 0.253 | 0.119 | 0.283 | cs | 120 | 0.00403 | MV
NA2XS2Y 1x70 RM/25 12/20 kV | 190 | 0.443 | 0.132 | 0.22 | cs | 70 | 0.00403 | MV
NA2XS2Y 1x150 RM/25 6/10 kV | 360 | 0.206 | 0.11 | 0.315 | cs | 150 | 0.00403 | MV
NA2XS2Y 1x120 RM/25 6/10 kV | 340 | 0.253 | 0.113 | 0.28 | cs | 120 | 0.00403 | MV
NA2XS2Y 1x70 RM/25 6/10 kV | 280 | 0.443 | 0.123 | 0.217 | cs | 70 | 0.00403 | MV
N2XS(FL)2Y 1x120 RM/35 64/110 kV | 112 | 0.153 | 0.166 | 0.366 | cs | 120 | 0.00393 | HV
N2XS(FL)2Y 1x185 RM/35 64/110 kV | 125 | 0.099 | 0.156 | 0.457 | cs | 185 | 0.00393 | HV
N2XS(FL)2Y 1x240 RM/35 64/110 kV | 135 | 0.075 | 0.149 | 0.526 | cs | 240 | 0.00393 | HV
N2XS(FL)2Y 1x300 RM/35 64/110 kV | 144 | 0.06 | 0.144 | 0.588 | cs | 300 | 0.00393 | HV
15-AL1/3-ST1A 0.4 | 11 | 1.8769 | 0.35 | 0.105 | ol | 16 | 0.00403 | LV
24-AL1/4-ST1A 0.4 | 11.25 | 1.2012 | 0.335 | 0.14 | ol | 24 | 0.00403 | LV
48-AL1/8-ST1A 0.4 | 12.2 | 0.5939 | 0.3 | 0.21 | ol | 48 | 0.00403 | LV
94-AL1/15-ST1A 0.4 | 13.2 | 0.306 | 0.29 | 0.35 | ol | 94 | 0.00403 | LV
34-AL1/6-ST1A 10.0 | 9.7 | 0.8342 | 0.36 | 0.17 | ol | 34 | 0.00403 | MV
48-AL1/8-ST1A 10.0 | 10.1 | 0.5939 | 0.35 | 0.21 | ol | 48 | 0.00403 | MV
70-AL1/11-ST1A 10.0 | 10.4 | 0.4132 | 0.339 | 0.29 | ol | 70 | 0.00403 | MV
94-AL1/15-ST1A 10.0 | 10.75 | 0.306 | 0.33 | 0.35 | ol | 94 | 0.00403 | MV
122-AL1/20-ST1A 10.0 | 11.1 | 0.2376 | 0.323 | 0.41 | ol | 122 | 0.00403 | MV
149-AL1/24-ST1A 10.0 | 11.25 | 0.194 | 0.315 | 0.47 | ol | 149 | 0.00403 | MV
34-AL1/6-ST1A 20.0 | 9.15 | 0.8342 | 0.382 | 0.17 | ol | 34 | 0.00403 | MV
48-AL1/8-ST1A 20.0 | 9.5 | 0.5939 | 0.372 | 0.21 | ol | 48 | 0.00403 | MV
70-AL1/11-ST1A 20.0 | 9.7 | 0.4132 | 0.36 | 0.29 | ol | 70 | 0.00403 | MV
94-AL1/15-ST1A 20.0 | 10 | 0.306 | 0.35 | 0.35 | ol | 94 | 0.00403 | MV
122-AL1/20-ST1A 20.0 | 10.3 | 0.2376 | 0.344 | 0.41 | ol | 122 | 0.00403 | MV
149-AL1/24-ST1A 20.0 | 10.5 | 0.194 | 0.337 | 0.47 | ol | 149 | 0.00403 | MV
184-AL1/30-ST1A 20.0 | 10.75 | 0.1571 | 0.33 | 0.535 | ol | 184 | 0.00403 | MV
243-AL1/39-ST1A 20.0 | 11 | 0.1188 | 0.32 | 0.645 | ol | 243 | 0.00403 | MV
48-AL1/8-ST1A 110.0 | 8 | 0.5939 | 0.46 | 0.21 | ol | 48 | 0.00403 | HV
70-AL1/11-ST1A 110.0 | 8.4 | 0.4132 | 0.45 | 0.29 | ol | 70 | 0.00403 | HV
94-AL1/15-ST1A 110.0 | 8.65 | 0.306 | 0.44 | 0.35 | ol | 94 | 0.00403 | HV
122-AL1/20-ST1A 110.0 | 8.5 | 0.2376 | 0.43 | 0.41 | ol | 122 | 0.00403 | HV
149-AL1/24-ST1A 110.0 | 8.75 | 0.194 | 0.41 | 0.47 | ol | 149 | 0.00403 | HV
184-AL1/30-ST1A 110.0 | 8.8 | 0.1571 | 0.4 | 0.535 | ol | 184 | 0.00403 | HV
243-AL1/39-ST1A 110.0 | 9 | 0.1188 | 0.39 | 0.645 | ol | 243 | 0.00403 | HV
305-AL1/39-ST1A 110.0 | 9.2 | 0.0949 | 0.38 | 0.74 | ol | 305 | 0.00403 | HV
490-AL1/64-ST1A 110.0 | 9.75 | 0.059 | 0.37 | 0.96 | ol | 490 | 0.00403 | HV
679-AL1/86-ST1A 110.0 | 9.95 | 0.042 | 0.36 | 1.15 | ol | 679 | 0.00403 | HV
490-AL1/64-ST1A 220.0 | 10 | 0.059 | 0.285 | 0.96 | ol | 490 | 0.00403 | HV
679-AL1/86-ST1A 220.0 | 11.7 | 0.042 | 0.275 | 1.15 | ol | 679 | 0.00403 | HV
490-AL1/64-ST1A 380.0 | 11 | 0.059 | 0.253 | 0.96 | ol | 490 | 0.00403 | HV
679-AL1/86-ST1A 380.0 | 14.6 | 0.042 | 0.25 | 1.15 | ol | 679 | 0.00403 | HV

## trafo_std_types
| i0_percent | pfe_kw | vkr_percent | sn_mva | vn_lv_kv | vn_hv_kv | vk_percent | shift_degree | vector_group | tap_side | tap_neutral | tap_min | tap_max | tap_step_degree | tap_step_percent | tap_phase_shifter
160 MVA 380/110 kV | 0.06 | 60 | 0.25 | 160 | 110 | 380 | 12.2 | 0 | Yy0 | hv | 0 | -9 | 9 | 0 | 1.5 | FALSE
100 MVA 220/110 kV | 0.06 | 55 | 0.26 | 100 | 110 | 220 | 12 | 0 | Yy0 | hv | 0 | -9 | 9 | 0 | 1.5 | FALSE
63 MVA 110/20 kV | 0.04 | 22 | 0.32 | 63 | 20 | 110 | 18 | 150 | YNd5 | hv | 0 | -9 | 9 | 0 | 1.5 | FALSE
40 MVA 110/20 kV | 0.05 | 18 | 0.34 | 40 | 20 | 110 | 16.2 | 150 | YNd5 | hv | 0 | -9 | 9 | 0 | 1.5 | FALSE
25 MVA 110/20 kV | 0.07 | 14 | 0.41 | 25 | 20 | 110 | 12 | 150 | YNd5 | hv | 0 | -9 | 9 | 0 | 1.5 | FALSE
63 MVA 110/10 kV | 0.04 | 22 | 0.32 | 63 | 10 | 110 | 18 | 150 | YNd5 | hv | 0 | -9 | 9 | 0 | 1.5 | FALSE
40 MVA 110/10 kV | 0.05 | 18 | 0.34 | 40 | 10 | 110 | 16.2 | 150 | YNd5 | hv | 0 | -9 | 9 | 0 | 1.5 | FALSE
25 MVA 110/10 kV | 0.07 | 14 | 0.41 | 25 | 10 | 110 | 12 | 150 | YNd5 | hv | 0 | -9 | 9 | 0 | 1.5 | FALSE
0.25 MVA 20/0.4 kV | 0.32 | 0.8 | 1.44 | 0.25 | 0.4 | 20 | 6 | 150 | Yzn5 | hv | 0 | -2 | 2 | 0 | 2.5 | FALSE
0.4 MVA 20/0.4 kV | 0.3375 | 1.35 | 1.425 | 0.4 | 0.4 | 20 | 6 | 150 | Dyn5 | hv | 0 | -2 | 2 | 0 | 2.5 | FALSE
0.63 MVA 20/0.4 kV | 0.2619 | 1.65 | 1.206 | 0.63 | 0.4 | 20 | 6 | 150 | Dyn5 | hv | 0 | -2 | 2 | 0 | 2.5 | FALSE
0.25 MVA 10/0.4 kV | 0.24 | 0.6 | 1.2 | 0.25 | 0.4 | 10 | 4 | 150 | Dyn5 | hv | 0 | -2 | 2 | 0 | 2.5 | FALSE
0.4 MVA 10/0.4 kV | 0.2375 | 0.95 | 1.325 | 0.4 | 0.4 | 10 | 4 | 150 | Dyn5 | hv | 0 | -2 | 2 | 0 | 2.5 | FALSE
0.63 MVA 10/0.4 kV | 0.1873 | 1.18 | 1.0794 | 0.63 | 0.4 | 10 | 4 | 150 | Dyn5 | hv | 0 | -2 | 2 | 0 | 2.5 | FALSE

## trafo3w_std_types
| sn_hv_mva | sn_mv_mva | sn_lv_mva | vn_hv_kv | vn_mv_kv | vn_lv_kv | vk_hv_percent | vk_mv_percent | vk_lv_percent | vkr_hv_percent | vkr_mv_percent | vkr_lv_percent | pfe_kw | i0_percent | shift_mv_degree | shift_lv_degree | vector_group | tap_side | tap_neutral | tap_min | tap_max | tap_step_percent
63/25/38 MVA 110/20/10 kV | 63 | 25 | 38 | 110 | 20 | 10 | 10.4 | 10.4 | 10.4 | 0.28 | 0.32 | 0.35 | 35 | 0.89 | 0 | 0 | YN0yn0yn0 | hv | 0 | -10 | 10 | 1.2
63/25/38 MVA 110/10/10 kV | 63 | 25 | 38 | 110 | 10 | 10 | 10.4 | 10.4 | 10.4 | 0.28 | 0.32 | 0.35 | 35 | 0.89 | 0 | 0 | YN0yn0yn0 | hv | 0 | -10 | 10 | 1.2

## fuse_std_types
| fuse_type | i_rated_a | t_avg | t_min | t_total | x_avg | x_min | x_total
HV 100A | HV 100A | 100 | 0 | [10.0, 3.64, 0.854, 0.281, 0.1, 0.0531, 0.022, 0.01] | [10.0, 4.267, 1.21, 0.403, 0.1, 0.058, 0.022, 0.01] | 0 | [300.0, 350.0, 450.0, 550.0, 700.0, 850.0, 1200.0, 1752.0] | [600.0, 700.0, 900.0, 1150.0, 1665.0, 2000.0, 3000.0, 4313.0]
HV 10A | HV 10A | 10 | 0 | [10.0, 1675.0, 0.344, 0.156, 0.1, 0.0417, 0.0171, 0.01] | [10.0, 1.3, 0.3, 0.155, 0.1, 0.0555, 0.023, 0.01] | 0 | [30.0, 32.0, 35.0, 37.0, 39.0, 50.0, 70.0, 88.0] | [60.0, 70.0, 80.0, 87.0, 94.0, 110.0, 150.0, 216.0]
HV 125A | HV 125A | 125 | 0 | [10.0, 1.82, 0.344, 0.1, 0.0467, 0.0269, 0.01] | [10.0, 2.478, 0.426, 0.1, 0.0427, 0.0211, 0.01] | 0 | [375.0, 500.0, 700.0, 925.0, 1200.0, 1500.0, 2341.0] | [750.0, 1000.0, 1500.0, 2200.0, 3000.0, 4000.0, 5765.0]
HV 160A | HV 160A | 160 | 0 | [10.0, 4.15, 1.03, 0.198, 0.1, 0.051, 0.0172, 0.01] | [10.0, 2.3, 0.734, 0.274, 0.1, 0.046, 0.0177, 0.01] | 0 | [480.0, 550.0, 700.0, 1000.0, 1260.0, 1600.0, 2500.0, 3227.0] | [960.0, 1300.0, 1700.0, 2200.0, 2996.0, 4000.0, 6000.0, 7946.0]
HV 16A | HV 16A | 16 | 0 | [10.0, 0.352, 0.164, 0.1, 0.0649, 0.0342, 0.01] | [10.0, 2.34, 0.722, 0.181, 0.1, 0.055, 0.0296, 0.01] | 0 | [48.0, 60.0, 65.0, 71.0, 80.0, 100.0, 162.0] | [96.0, 110.0, 125.0, 150.0, 168.0, 200.0, 250.0, 398.0]
HV 200A | HV 200A | 200 | 0 | [10.0, 4.267, 1.21, 0.403, 0.1, 0.058, 0.022, 0.01] | [10.0, 3.73, 1.654, 0.328, 0.1, 0.0531, 0.019, 0.01] | 0 | [600.0, 700.0, 900.0, 1150.0, 1665.0, 2000.0, 3000.0, 4313.0] | [1200.0, 1500.0, 1800.0, 2700.0, 3960.0, 5000.0, 7500.0, 10620.0]
HV 20A | HV 20A | 20 | 0 | [10.0, 1.3, 0.3, 0.155, 0.1, 0.0555, 0.023, 0.01] | [10.0, 1.3, 0.161, 0.1, 0.0611, 0.0399, 0.0141, 0.01] | 0 | [60.0, 70.0, 80.0, 87.0, 94.0, 110.0, 150.0, 216.0] | [120.0, 150.0, 200.0, 223.0, 260.0, 300.0, 450.0, 532.0]
HV 25A | HV 25A | 25 | 0 | [10.0, 2.512, 0.833, 0.299, 0.1, 0.0372, 0.0223, 0.01] | [10.0, 3.125, 0.597, 0.198, 0.1, 0.0378, 0.022, 0.01] | 0 | [75.0, 82.0, 90.0, 100.0, 124.0, 170.0, 200.0, 289.0] | [150.0, 170.0, 210.0, 250.0, 294.0, 400.0, 500.0, 711.0]
HV 31.5A | HV 31.5A | 31.5 | 0 | [10.0, 2.34, 0.722, 0.181, 0.1, 0.055, 0.0296, 0.01] | [10.0, 2.84, 0.368, 0.164, 0.1, 0.0621, 0.0378, 0.0195, 0.01] | 0 | [95.0, 110.0, 125.0, 150.0, 165.0, 200.0, 250.0, 390.0] | [189.0, 220.0, 300.0, 350.0, 393.0, 450.0, 530.0, 700.0, 960.0]
HV 40A | HV 40A | 40 | 0 | [10.0, 1.3, 0.161, 0.1, 0.0611, 0.0399, 0.0141, 0.01] | [10.0, 2.05, 0.369, 0.198, 0.1, 0.051, 0.0298, 0.01] | 0 | [120.0, 150.0, 200.0, 223.0, 260.0, 300.0, 450.0, 532.0] | [240.0, 300.0, 400.0, 450.0, 530.0, 650.0, 800.0, 1311.0]
HV 50A | HV 50A | 50 | 0 | [10.0, 3.215, 0.597, 0.198, 0.1, 0.0378, 0.022, 0.01] | [10.0, 3.64, 0.854, 0.281, 0.1, 0.0531, 0.022, 0.01] | 0 | [150.0, 170.0, 210.0, 250.0, 294.0, 400.0, 500.0, 711.0] | [300.0, 350.0, 450.0, 550.0, 700.0, 850.0, 1200.0, 1752.0]
HV 6.3A | HV 6.3A | 6.3 | 0 | [10.0, 1.39, 0.344, 0.168, 0.1, 0.056, 0.0263, 0.01] | [10.0, 1.711, 0.516, 0.198, 0.1, 0.0634, 0.0303, 0.01] | 0 | [19.0, 19.5, 20.4, 20.8, 22.0, 25.0, 32.0, 48.0] | [38.0, 40.0, 43.0, 48.0, 53.0, 60.0, 75.0, 118.0]
HV 63A | HV 63A | 63 | 0 | [10.0, 2.84, 0.368, 0.164, 0.1, 0.0621, 0.0378, 0.0195, 0.01] | [10.0, 1.82, 0.344, 0.1, 0.0467, 0.0269, 0.01] | 0 | [189.0, 220.0, 300.0, 350.0, 393.0, 450.0, 530.0, 700.0, 961.0] | [378.0, 500.0, 700.0, 934.0, 1200.0, 1500.0, 2366.0]
HV 80A | HV 80A | 80 | 0 | [10.0, 2.05, 0.369, 0.198, 0.1, 0.051, 0.0298, 0.01] | [10.0, 4.15, 1.03, 0.198, 0.1, 0.051, 0.0172, 0.01] | 0 | [240.0, 300.0, 400.0, 450.0, 530.0, 650.0, 800.0, 1311.0] | [480.0, 550.0, 700.0, 1000.0, 1260.0, 1600.0, 2500.0, 3227.0]
Siemens NH-1-100 | Siemens NH-1-100 | 100 | [5400.0, 2000.0, 400.0, 20.0, 1.0, 0.2, 0.012, 0.004] | 0 | 0 | [150.0, 190.0, 250.0, 430.0, 900.0, 1250.0, 2700.0, 3600.0] | 0 | 0
Siemens NH-1-125 | Siemens NH-1-125 | 125 | [4800.0, 120.0, 7.0, 0.1, 0.004] | 0 | 0 | [180.0, 400.0, 740.0, 2000.0, 4250.0] | 0 | 0
Siemens NH-1-16 | Siemens NH-1-16 | 16 | [4000.0, 400.0, 2.0, 0.1, 0.04, 0.01] | 0 | 0 | [26.0, 35.0, 75.0, 150.0, 200.0, 300.0] | 0 | 0
Siemens NH-1-160 | Siemens NH-1-160 | 160 | [4800.0, 120.0, 7.0, 0.1, 0.004] | 0 | 0 | [210.0, 500.0, 900.0, 2300.0, 5000.0] | 0 | 0
Siemens NH-1-25 | Siemens NH-1-25 | 25 | [4000.0, 1000.0, 10.0, 0.2, 0.02, 0.01] | 0 | 0 | [40.0, 50.0, 100.0, 210.0, 400.0, 500.0] | 0 | 0
Siemens NH-1-50 | Siemens NH-1-50 | 50 | [4000.0, 40.0, 4.0, 1.0, 0.02, 0.01] | 0 | 0 | [86.0, 200.0, 300.0, 400.0, 1000.0, 1280.0] | 0 | 0
Siemens NH-1-63 | Siemens NH-1-63 | 63 | [4000.0, 100.0, 10.0, 2.0, 0.04, 0.01] | 0 | 0 | [100.0, 200.0, 300.0, 400.0, 1000.0, 1500.0] | 0 | 0
Siemens NH-1-80 | Siemens NH-1-80 | 80 | [4800.0, 120.0, 7.0, 0.1, 0.01] | 0 | 0 | [150.58, 250.0, 450.0, 1150.0, 2470.0] | 0 | 0
Siemens NH-2-1000 | Siemens NH-2-1000 | 1000 | [4800.0, 120.0, 7.0, 0.1, 0.004] | 0 | 0 | [1900.0, 3500.0, 8400.0, 24000.0, 52000.0] | 0 | 0
Siemens NH-2-200 | Siemens NH-2-200 | 200 | [4800.0, 120.0, 7.0, 0.1, 0.004] | 0 | 0 | [280.0, 650.0, 1200.0, 3000.0, 7000.0] | 0 | 0
Siemens NH-2-224 | Siemens NH-2-224 | 224 | [4800.0, 120.0, 7.0, 0.2, 0.04, 0.004] | 0 | 0 | [400.0, 750.0, 1453.0, 3025.0, 4315.0, 7600.0] | 0 | 0
Siemens NH-2-250 | Siemens NH-2-250 | 250 | [4800.0, 120.0, 7.0, 0.1, 0.004] | 0 | 0 | [450.0, 800.0, 1650.0, 4000.0, 8500.0] | 0 | 0
Siemens NH-2-315 | Siemens NH-2-315 | 315 | [4800.0, 120.0, 7.0, 0.1, 0.004] | 0 | 0 | [550.0, 920.0, 1900.0, 5000.0, 11000.0] | 0 | 0
Siemens NH-2-355 | Siemens NH-2-355 | 355 | [4800.0, 120.0, 6.0, 0.1, 0.004] | 0 | 0 | [650.0, 1116.27, 2350.0, 5840.0, 12790.0] | 0 | 0
Siemens NH-2-400 | Siemens NH-2-400 | 400 | [4800.0, 120.0, 7.0, 0.1, 0.004] | 0 | 0 | [720.0, 1350.0, 2800.0, 6500.0, 15000.0] | 0 | 0
Siemens NH-2-425 | Siemens NH-2-425 | 425 | [4800.0, 120.0, 7.0, 0.1, 0.004] | 0 | 0 | [850.0, 1500.0, 3050.0, 7500.0, 16500.0] | 0 | 0
Siemens NH-2-630 | Siemens NH-2-630 | 630 | [4800.0, 120.0, 7.0, 0.1, 0.004] | 0 | 0 | [1200.0, 2000.0, 4800.0, 12000.0, 26000.0] | 0 | 0

## dtypes
| element | column | dtype
0 | bus | name | object
1 | bus | vn_kv | float64
2 | bus | type | object
3 | bus | zone | object
4 | bus | in_service | bool
5 | load | name | object
6 | load | bus | uint32
7 | load | p_mw | float64
8 | load | q_mvar | float64
9 | load | const_z_percent | float64
10 | load | const_i_percent | float64
11 | load | sn_mva | float64
12 | load | scaling | float64
13 | load | in_service | bool
14 | load | type | object
15 | ext_grid | name | object
16 | ext_grid | bus | uint32
17 | ext_grid | vm_pu | float64
18 | ext_grid | va_degree | float64
19 | ext_grid | slack_weight | float64
20 | ext_grid | in_service | bool
21 | line | name | object
22 | line | std_type | object
23 | line | from_bus | uint32
24 | line | to_bus | uint32
25 | line | length_km | float64
26 | line | r_ohm_per_km | float64
27 | line | x_ohm_per_km | float64
28 | line | c_nf_per_km | float64
29 | line | g_us_per_km | float64
30 | line | max_i_ka | float64
31 | line | df | float64
32 | line | parallel | uint32
33 | line | type | object
34 | line | in_service | bool
35 | trafo | name | object
36 | trafo | std_type | object
37 | trafo | hv_bus | uint32
38 | trafo | lv_bus | uint32
39 | trafo | sn_mva | float64
40 | trafo | vn_hv_kv | float64
41 | trafo | vn_lv_kv | float64
42 | trafo | vk_percent | float64
43 | trafo | vkr_percent | float64
44 | trafo | pfe_kw | float64
45 | trafo | i0_percent | float64
46 | trafo | shift_degree | float64
47 | trafo | tap_side | object
48 | trafo | tap_neutral | int32
49 | trafo | tap_min | int32
50 | trafo | tap_max | int32
51 | trafo | tap_step_percent | float64
52 | trafo | tap_step_degree | float64
53 | trafo | tap_pos | int32
54 | trafo | tap_phase_shifter | bool
55 | trafo | parallel | uint32
56 | trafo | df | float64
57 | trafo | in_service | bool
58 | line_geodata | coords | object
59 | bus_geodata | x | float64
60 | bus_geodata | y | float64
61 | bus_geodata | coords | object

## parameters
| version | format_version | converged | OPF_converged | name | f_hz | sn_mva
0 | 2.14.6 | 2.14.0 | FALSE | FALSE |  | 50 | 1