## bus
| name | vn_kv | type | zone | in_service
0 | bus_LV_6775-1_0_3_node_0 | 0.4 | n |  | TRUE
1 | bus_LV_6775-1_0_3_node_1 | 0.4 | n |  | TRUE
2 | bus_LV_6775-1_0_3_node_2 | 0.4 | n |  | TRUE
3 | bus_LV_6775-1_0_3_node_3 | 0.4 | n |  | TRUE
4 | bus_LV_6775-1_0_3_node_4 | 0.4 | n |  | TRUE
5 | bus_LV_6775-1_0_3_node_75 | 0.4 | n |  | TRUE
6 | bus_LV_6775-1_0_3_node_76 | 0.4 | n |  | TRUE
7 | bus_LV_6775-1_0_3_node_73 | 0.4 | n |  | TRUE
8 | bus_LV_6775-1_0_3_node_77 | 0.4 | n |  | TRUE
9 | bus_LV_6775-1_0_3_node_5 | 0.4 | n |  | TRUE
10 | bus_LV_6775-1_0_3_node_6 | 0.4 | n |  | TRUE
11 | bus_LV_6775-1_0_3_node_7 | 0.4 | n |  | TRUE
12 | bus_LV_6775-1_0_3_node_8 | 0.4 | n |  | TRUE
13 | bus_LV_6775-1_0_3_node_9 | 0.4 | n |  | TRUE
14 | bus_LV_6775-1_0_3_node_98 | 0.4 | n |  | TRUE
15 | bus_LV_6775-1_0_3_node_99 | 0.4 | n |  | TRUE
16 | bus_LV_6775-1_0_3_node_96 | 0.4 | n |  | TRUE
17 | bus_LV_6775-1_0_3_node_10 | 0.4 | n |  | TRUE
18 | bus_LV_6775-1_0_3_node_11 | 0.4 | n |  | TRUE
19 | bus_LV_6775-1_0_3_node_13 | 0.4 | n |  | TRUE
20 | bus_LV_6775-1_0_3_node_78 | 0.4 | n |  | TRUE
21 | bus_LV_6775-1_0_3_node_79 | 0.4 | n |  | TRUE
22 | bus_LV_6775-1_0_3_node_80 | 0.4 | n |  | TRUE
23 | bus_LV_6775-1_0_3_node_14 | 0.4 | n |  | TRUE
24 | bus_LV_6775-1_0_3_node_15 | 0.4 | n |  | TRUE
25 | bus_LV_6775-1_0_3_node_16 | 0.4 | n |  | TRUE
26 | bus_LV_6775-1_0_3_node_17 | 0.4 | n |  | TRUE
27 | bus_LV_6775-1_0_3_node_22 | 0.4 | n |  | TRUE
28 | bus_LV_6775-1_0_3_node_23 | 0.4 | n |  | TRUE
29 | bus_LV_6775-1_0_3_node_20 | 0.4 | n |  | TRUE
30 | bus_LV_6775-1_0_3_node_24 | 0.4 | n |  | TRUE
31 | bus_LV_6775-1_0_3_node_18 | 0.4 | n |  | TRUE
32 | bus_LV_6775-1_0_3_node_19 | 0.4 | n |  | TRUE
33 | bus_LV_6775-1_0_3_node_21 | 0.4 | n |  | TRUE
34 | bus_LV_6775-1_0_3_node_70 | 0.4 | n |  | TRUE
35 | bus_LV_6775-1_0_3_node_68 | 0.4 | n |  | TRUE
36 | bus_LV_6775-1_0_3_node_25 | 0.4 | n |  | TRUE
37 | bus_LV_6775-1_0_3_node_71 | 0.4 | n |  | TRUE
38 | bus_LV_6775-1_0_3_node_72 | 0.4 | n |  | TRUE
39 | bus_LV_6775-1_0_3_node_26 | 0.4 | n |  | TRUE
40 | bus_LV_6775-1_0_3_node_27 | 0.4 | n |  | TRUE
41 | bus_LV_6775-1_0_3_node_28 | 0.4 | n |  | TRUE
42 | bus_LV_6775-1_0_3_node_30 | 0.4 | n |  | TRUE
43 | bus_LV_6775-1_0_3_node_31 | 0.4 | n |  | TRUE
44 | bus_LV_6775-1_0_3_node_32 | 0.4 | n |  | TRUE
45 | bus_LV_6775-1_0_3_node_33 | 0.4 | n |  | TRUE
46 | bus_LV_6775-1_0_3_node_34 | 0.4 | n |  | TRUE
47 | bus_LV_6775-1_0_3_node_35 | 0.4 | n |  | TRUE
48 | bus_LV_6775-1_0_3_node_36 | 0.4 | n |  | TRUE
49 | bus_LV_6775-1_0_3_node_44 | 0.4 | n |  | TRUE
50 | bus_LV_6775-1_0_3_node_45 | 0.4 | n |  | TRUE
51 | bus_LV_6775-1_0_3_node_43 | 0.4 | n |  | TRUE
52 | bus_LV_6775-1_0_3_node_47 | 0.4 | n |  | TRUE
53 | bus_LV_6775-1_0_3_node_37 | 0.4 | n |  | TRUE
54 | bus_LV_6775-1_0_3_node_38 | 0.4 | n |  | TRUE
55 | bus_LV_6775-1_0_3_node_39 | 0.4 | n |  | TRUE
56 | bus_LV_6775-1_0_3_node_40 | 0.4 | n |  | TRUE
57 | bus_LV_6775-1_0_3_node_41 | 0.4 | n |  | TRUE
58 | bus_LV_6775-1_0_3_node_42 | 0.4 | n |  | TRUE
59 | bus_LV_6775-1_0_3_node_46 | 0.4 | n |  | TRUE
60 | bus_LV_6775-1_0_3_node_48 | 0.4 | n |  | TRUE
61 | bus_LV_6775-1_0_3_node_49 | 0.4 | n |  | TRUE
62 | bus_LV_6775-1_0_3_node_53 | 0.4 | n |  | TRUE
63 | bus_LV_6775-1_0_3_node_50 | 0.4 | n |  | TRUE
64 | bus_LV_6775-1_0_3_node_56 | 0.4 | n |  | TRUE
65 | bus_LV_6775-1_0_3_node_51 | 0.4 | n |  | TRUE
66 | bus_LV_6775-1_0_3_node_52 | 0.4 | n |  | TRUE
67 | bus_LV_6775-1_0_3_node_54 | 0.4 | n |  | TRUE
68 | bus_LV_6775-1_0_3_node_55 | 0.4 | n |  | TRUE
69 | bus_LV_6775-1_0_3_node_57 | 0.4 | n |  | TRUE
70 | bus_LV_6775-1_0_3_node_59 | 0.4 | n |  | TRUE
71 | bus_LV_6775-1_0_3_node_64 | 0.4 | n |  | TRUE
72 | bus_LV_6775-1_0_3_node_61 | 0.4 | n |  | TRUE
73 | bus_LV_6775-1_0_3_node_58 | 0.4 | n |  | TRUE
74 | bus_LV_6775-1_0_3_node_65 | 0.4 | n |  | TRUE
75 | bus_LV_6775-1_0_3_node_60 | 0.4 | n |  | TRUE
76 | bus_LV_6775-1_0_3_node_62 | 0.4 | n |  | TRUE
77 | bus_LV_6775-1_0_3_node_63 | 0.4 | n |  | TRUE
78 | bus_LV_6775-1_0_3_node_67 | 0.4 | n |  | TRUE
79 | bus_LV_6775-1_0_3_node_66 | 0.4 | n |  | TRUE
80 | bus_LV_6775-1_0_3_node_69 | 0.4 | n |  | TRUE
81 | bus_LV_6775-1_0_3_node_74 | 0.4 | n |  | TRUE
82 | bus_LV_6775-1_0_3_node_93 | 0.4 | n |  | TRUE
83 | bus_LV_6775-1_0_3_node_92 | 0.4 | n |  | TRUE
84 | bus_LV_6775-1_0_3_node_86 | 0.4 | n |  | TRUE
85 | bus_LV_6775-1_0_3_node_84 | 0.4 | n |  | TRUE
86 | bus_LV_6775-1_0_3_node_85 | 0.4 | n |  | TRUE
87 | bus_LV_6775-1_0_3_node_81 | 0.4 | n |  | TRUE
88 | bus_LV_6775-1_0_3_node_82 | 0.4 | n |  | TRUE
89 | bus_LV_6775-1_0_3_node_83 | 0.4 | n |  | TRUE
90 | bus_LV_6775-1_0_3_node_88 | 0.4 | n |  | TRUE
91 | bus_LV_6775-1_0_3_node_91 | 0.4 | n |  | TRUE
92 | bus_LV_6775-1_0_3_node_89 | 0.4 | n |  | TRUE
93 | bus_LV_6775-1_0_3_node_90 | 0.4 | n |  | TRUE
94 | bus_LV_6775-1_0_3_node_87 | 0.4 | n |  | TRUE
95 | bus_LV_6775-1_0_3_node_94 | 0.4 | n |  | TRUE
96 | bus_LV_6775-1_0_3_node_95 | 0.4 | n |  | TRUE
97 | bus_LV_6775-1_0_3_node_97 | 0.4 | n |  | TRUE
98 | bus_LV_6775-1_0_3_node_100 | 0.4 | n |  | TRUE
99 | bus_LV_6775-1_0_3_node_101 | 0.4 | n |  | TRUE
100 | bus_MV_342_0_node_28 | 20 | n |  | TRUE

## load
| name | bus | p_mw | q_mvar | const_z_percent | const_i_percent | sn_mva | scaling | in_service | type
0 | LV_6775-1_0_3_load_0 | 0 | 0.0043595 | 0.0010926 | 0 | 0 |  | 1 | TRUE | wye
1 | LV_6775-1_0_3_load_1 | 1 | 0.00045766 | 0.0001147 | 0 | 0 |  | 1 | TRUE | wye
2 | LV_6775-1_0_3_load_2 | 2 | 0.0013114 | 0.00032866 | 0 | 0 |  | 1 | TRUE | wye
3 | LV_6775-1_0_3_load_3 | 3 | 0.00090551 | 0.00022694 | 0 | 0 |  | 1 | TRUE | wye
4 | LV_6775-1_0_3_load_4 | 4 | 0.0014867 | 0.00037259 | 0 | 0 |  | 1 | TRUE | wye
5 | LV_6775-1_0_3_load_75 | 5 | 0.00098469 | 0.00024679 | 0 | 0 |  | 1 | TRUE | wye
6 | LV_6775-1_0_3_load_76 | 6 | 0.0011914 | 0.00029858 | 0 | 0 |  | 1 | TRUE | wye
7 | LV_6775-1_0_3_load_73 | 7 | 0.00085252 | 0.00021366 | 0 | 0 |  | 1 | TRUE | wye
8 | LV_6775-1_0_3_load_77 | 8 | 0.00074585 | 0.00018693 | 0 | 0 |  | 1 | TRUE | wye
9 | LV_6775-1_0_3_load_5 | 9 | 0.0085337 | 0.0021387 | 0 | 0 |  | 1 | TRUE | wye
10 | LV_6775-1_0_3_load_6 | 10 | 0.011303 | 0.0028328 | 0 | 0 |  | 1 | TRUE | wye
11 | LV_6775-1_0_3_load_7 | 11 | 0.0051103 | 0.0012808 | 0 | 0 |  | 1 | TRUE | wye
12 | LV_6775-1_0_3_load_8 | 12 | 0.00081202 | 0.00020351 | 0 | 0 |  | 1 | TRUE | wye
13 | LV_6775-1_0_3_load_9 | 13 | 0.0032682 | 0.00081908 | 0 | 0 |  | 1 | TRUE | wye
14 | LV_6775-1_0_3_load_99 | 15 | 0.0010928 | 0.00027388 | 0 | 0 |  | 1 | TRUE | wye
15 | LV_6775-1_0_3_load_10 | 17 | 0.00098421 | 0.00024667 | 0 | 0 |  | 1 | TRUE | wye
16 | LV_6775-1_0_3_load_11 | 18 | 0.0009099 | 0.00022804 | 0 | 0 |  | 1 | TRUE | wye
17 | LV_6775-1_0_3_load_78 | 20 | 0.0019314 | 0.00048405 | 0 | 0 |  | 1 | TRUE | wye
18 | LV_6775-1_0_3_load_79 | 21 | 0.0062147 | 0.0015576 | 0 | 0 |  | 1 | TRUE | wye
19 | LV_6775-1_0_3_load_14 | 23 | 0.0013478 | 0.0003378 | 0 | 0 |  | 1 | TRUE | wye
20 | LV_6775-1_0_3_load_16 | 25 | 0.015764 | 0.0039509 | 0 | 0 |  | 1 | TRUE | wye
21 | LV_6775-1_0_3_load_22 | 27 | 0.0017037 | 0.00042698 | 0 | 0 |  | 1 | TRUE | wye
22 | LV_6775-1_0_3_load_23 | 28 | 0.0029011 | 0.00072707 | 0 | 0 |  | 1 | TRUE | wye
23 | LV_6775-1_0_3_load_20 | 29 | 0.001142 | 0.00028621 | 0 | 0 |  | 1 | TRUE | wye
24 | LV_6775-1_0_3_load_18 | 31 | 0.0010154 | 0.00025447 | 0 | 0 |  | 1 | TRUE | wye
25 | LV_6775-1_0_3_load_19 | 32 | 0.0019766 | 0.00049538 | 0 | 0 |  | 1 | TRUE | wye
26 | LV_6775-1_0_3_load_21 | 33 | 0.0019283 | 0.00048328 | 0 | 0 |  | 1 | TRUE | wye
27 | LV_6775-1_0_3_load_70 | 34 | 0.00090111 | 0.00022584 | 0 | 0 |  | 1 | TRUE | wye
28 | LV_6775-1_0_3_load_25 | 36 | 0.00056421 | 0.0001414 | 0 | 0 |  | 1 | TRUE | wye
29 | LV_6775-1_0_3_load_72 | 38 | 0.00053181 | 0.00013328 | 0 | 0 |  | 1 | TRUE | wye
30 | LV_6775-1_0_3_load_26 | 39 | 0.0017106 | 0.00042871 | 0 | 0 |  | 1 | TRUE | wye
31 | LV_6775-1_0_3_load_27 | 40 | 0.0010928 | 0.00027388 | 0 | 0 |  | 1 | TRUE | wye
32 | LV_6775-1_0_3_load_28 | 41 | 0.00095034 | 0.00023818 | 0 | 0 |  | 1 | TRUE | wye
33 | LV_6775-1_0_3_load_30 | 42 | 0.0014626 | 0.00036657 | 0 | 0 |  | 1 | TRUE | wye
34 | LV_6775-1_0_3_load_31 | 43 | 0.0021226 | 0.00053198 | 0 | 0 |  | 1 | TRUE | wye
35 | LV_6775-1_0_3_load_32 | 44 | 0.00085906 | 0.0002153 | 0 | 0 |  | 1 | TRUE | wye
36 | LV_6775-1_0_3_load_33 | 45 | 0.0015209 | 0.00038116 | 0 | 0 |  | 1 | TRUE | wye
37 | LV_6775-1_0_3_load_34 | 46 | 0.00093302 | 0.00023384 | 0 | 0 |  | 1 | TRUE | wye
38 | LV_6775-1_0_3_load_35 | 47 | 0.0014179 | 0.00035535 | 0 | 0 |  | 1 | TRUE | wye
39 | LV_6775-1_0_3_load_45 | 50 | 0.0016309 | 0.00040874 | 0 | 0 |  | 1 | TRUE | wye
40 | LV_6775-1_0_3_load_43 | 51 | 0.002524 | 0.00063256 | 0 | 0 |  | 1 | TRUE | wye
41 | LV_6775-1_0_3_load_47 | 52 | 0.001517 | 0.0003802 | 0 | 0 |  | 1 | TRUE | wye
42 | LV_6775-1_0_3_load_37 | 53 | 0.0020656 | 0.0005177 | 0 | 0 |  | 1 | TRUE | wye
43 | LV_6775-1_0_3_load_38 | 54 | 0.00082124 | 0.00020582 | 0 | 0 |  | 1 | TRUE | wye
44 | LV_6775-1_0_3_load_40 | 56 | 0.0032799 | 0.00082201 | 0 | 0 |  | 1 | TRUE | wye
45 | LV_6775-1_0_3_load_41 | 57 | 0.0012755 | 0.00031968 | 0 | 0 |  | 1 | TRUE | wye
46 | LV_6775-1_0_3_load_46 | 59 | 0.0021783 | 0.00054592 | 0 | 0 |  | 1 | TRUE | wye
47 | LV_6775-1_0_3_load_48 | 60 | 0.0025986 | 0.00065128 | 0 | 0 |  | 1 | TRUE | wye
48 | LV_6775-1_0_3_load_53 | 62 | 0.0015256 | 0.00038236 | 0 | 0 |  | 1 | TRUE | wye
49 | LV_6775-1_0_3_load_50 | 63 | 0.00066467 | 0.00016658 | 0 | 0 |  | 1 | TRUE | wye
50 | LV_6775-1_0_3_load_56 | 64 | 0.0011295 | 0.00028308 | 0 | 0 |  | 1 | TRUE | wye
51 | LV_6775-1_0_3_load_51 | 65 | 0.005311 | 0.0013311 | 0 | 0 |  | 1 | TRUE | wye
52 | LV_6775-1_0_3_load_52 | 66 | 0.002611 | 0.00065437 | 0 | 0 |  | 1 | TRUE | wye
53 | LV_6775-1_0_3_load_54 | 67 | 0.0026179 | 0.0006561 | 0 | 0 |  | 1 | TRUE | wye
54 | LV_6775-1_0_3_load_64 | 71 | 0.0019478 | 0.00048816 | 0 | 0 |  | 1 | TRUE | wye
55 | LV_6775-1_0_3_load_61 | 72 | 0.0022238 | 0.00055735 | 0 | 0 |  | 1 | TRUE | wye
56 | LV_6775-1_0_3_load_58 | 73 | 0.0041881 | 0.0010496 | 0 | 0 |  | 1 | TRUE | wye
57 | LV_6775-1_0_3_load_65 | 74 | 0.0028584 | 0.00071639 | 0 | 0 |  | 1 | TRUE | wye
58 | LV_6775-1_0_3_load_60 | 75 | 0.0044453 | 0.0011141 | 0 | 0 |  | 1 | TRUE | wye
59 | LV_6775-1_0_3_load_62 | 76 | 0.0016645 | 0.00041716 | 0 | 0 |  | 1 | TRUE | wye
60 | LV_6775-1_0_3_load_63 | 77 | 0.00098428 | 0.00024668 | 0 | 0 |  | 1 | TRUE | wye
61 | LV_6775-1_0_3_load_67 | 78 | 0.0019402 | 0.00048626 | 0 | 0 |  | 1 | TRUE | wye
62 | LV_6775-1_0_3_load_66 | 79 | 0.00069719 | 0.00017473 | 0 | 0 |  | 1 | TRUE | wye
63 | LV_6775-1_0_3_load_69 | 80 | 0.0019998 | 0.0005012 | 0 | 0 |  | 1 | TRUE | wye
64 | LV_6775-1_0_3_load_74 | 81 | 0.0006492 | 0.0001627 | 0 | 0 |  | 1 | TRUE | wye
65 | LV_6775-1_0_3_load_93 | 82 | 0.00085468 | 0.0002142 | 0 | 0 |  | 1 | TRUE | wye
66 | LV_6775-1_0_3_load_92 | 83 | 0.0010671 | 0.00026745 | 0 | 0 |  | 1 | TRUE | wye
67 | LV_6775-1_0_3_load_85 | 86 | 0.00096216 | 0.00024114 | 0 | 0 |  | 1 | TRUE | wye
68 | LV_6775-1_0_3_load_81 | 87 | 0.0010471 | 0.00026242 | 0 | 0 |  | 1 | TRUE | wye
69 | LV_6775-1_0_3_load_83 | 89 | 0.0013526 | 0.00033898 | 0 | 0 |  | 1 | TRUE | wye
70 | LV_6775-1_0_3_load_91 | 91 | 0.00087657 | 0.00021969 | 0 | 0 |  | 1 | TRUE | wye
71 | LV_6775-1_0_3_load_89 | 92 | 0.001231 | 0.00030851 | 0 | 0 |  | 1 | TRUE | wye
72 | LV_6775-1_0_3_load_90 | 93 | 0.0011171 | 0.00027997 | 0 | 0 |  | 1 | TRUE | wye
73 | LV_6775-1_0_3_load_87 | 94 | 0.001375 | 0.00034461 | 0 | 0 |  | 1 | TRUE | wye
74 | LV_6775-1_0_3_load_94 | 95 | 0.0009852 | 0.00024691 | 0 | 0 |  | 1 | TRUE | wye
75 | LV_6775-1_0_3_load_95 | 96 | 0.0015129 | 0.00037918 | 0 | 0 |  | 1 | TRUE | wye
76 | LV_6775-1_0_3_load_97 | 97 | 0.00042194 | 0.00010575 | 0 | 0 |  | 1 | TRUE | wye
77 | LV_6775-1_0_3_load_100 | 98 | 0.00083407 | 0.00020904 | 0 | 0 |  | 1 | TRUE | wye
78 | LV_6775-1_0_3_load_101 | 99 | 0.0019074 | 0.00047803 | 0 | 0 |  | 1 | TRUE | wye

## ext_grid
| name | bus | vm_pu | va_degree | slack_weight | in_service
0 |  | 76 | 1 | 0 | 1 | TRUE

## line
| name | std_type | from_bus | to_bus | length_km | r_ohm_per_km | x_ohm_per_km | c_nf_per_km | g_us_per_km | max_i_ka | df | parallel | type | in_service
0 | LV_6775-1_0_3_line_0 | NAYY 4x150 SE | 0 | 1 | 0.020417 | 0.208 | 0.08 | 261 | 0 | 0.27 | 1 | 3 | cs | TRUE
1 | LV_6775-1_0_3_line_1 | NAYY 4x150 SE | 0 | 2 | 0.00043165 | 0.208 | 0.08 | 261 | 0 | 0.27 | 1 | 3 | cs | TRUE
2 | LV_6775-1_0_3_line_2 | NAYY 4x150 SE | 1 | 3 | 0.026062 | 0.208 | 0.08 | 261 | 0 | 0.27 | 1 | 3 | cs | TRUE
3 | LV_6775-1_0_3_line_3 | NAYY 4x150 SE | 2 | 4 | 0.023359 | 0.208 | 0.08 | 261 | 0 | 0.27 | 1 | 3 | cs | TRUE
4 | LV_6775-1_0_3_line_4 | NAYY 4x150 SE | 3 | 5 | 0.015345 | 0.208 | 0.08 | 261 | 0 | 0.27 | 1 | 3 | cs | TRUE
5 | LV_6775-1_0_3_line_5 | NAYY 4x150 SE | 4 | 6 | 0.035877 | 0.208 | 0.08 | 261 | 0 | 0.27 | 1 | 3 | cs | TRUE
6 | LV_6775-1_0_3_line_6 | NAYY 4x150 SE | 5 | 7 | 0.025977 | 0.208 | 0.08 | 261 | 0 | 0.27 | 1 | 3 | cs | TRUE
7 | LV_6775-1_0_3_line_7 | NAYY 4x150 SE | 6 | 8 | 0.026882 | 0.208 | 0.08 | 261 | 0 | 0.27 | 1 | 3 | cs | TRUE
8 | LV_6775-1_0_3_line_8 | NAYY 4x150 SE | 7 | 37 | 0.031413 | 0.208 | 0.08 | 261 | 0 | 0.27 | 1 | 3 | cs | TRUE
9 | LV_6775-1_0_3_line_9 | NAYY 4x150 SE | 8 | 82 | 0.023272 | 0.208 | 0.08 | 261 | 0 | 0.27 | 1 | 3 | cs | TRUE
10 | LV_6775-1_0_3_line_10 | NAYY 4x150 SE | 9 | 10 | 0.004936 | 0.208 | 0.08 | 261 | 0 | 0.27 | 1 | 1 | cs | TRUE
11 | LV_6775-1_0_3_line_11 | NAYY 4x150 SE | 9 | 11 | 0.01638 | 0.208 | 0.08 | 261 | 0 | 0.27 | 1 | 1 | cs | TRUE
12 | LV_6775-1_0_3_line_12 | NAYY 4x150 SE | 10 | 12 | 0.041516 | 0.208 | 0.08 | 261 | 0 | 0.27 | 1 | 2 | cs | TRUE
13 | LV_6775-1_0_3_line_13 | NAYY 4x150 SE | 11 | 13 | 0.033297 | 0.208 | 0.08 | 261 | 0 | 0.27 | 1 | 1 | cs | TRUE
14 | LV_6775-1_0_3_line_14 | NAYY 4x150 SE | 12 | 14 | 0.068505 | 0.208 | 0.08 | 261 | 0 | 0.27 | 1 | 3 | cs | TRUE
15 | LV_6775-1_0_3_line_15 | NAYY 4x150 SE | 14 | 15 | 0.0135 | 0.208 | 0.08 | 261 | 0 | 0.27 | 1 | 1 | cs | TRUE
16 | LV_6775-1_0_3_line_16 | NAYY 4x150 SE | 14 | 16 | 0.041493 | 0.208 | 0.08 | 261 | 0 | 0.27 | 1 | 3 | cs | TRUE
17 | LV_6775-1_0_3_line_17 | NAYY 4x150 SE | 15 | 98 | 0.031677 | 0.208 | 0.08 | 261 | 0 | 0.27 | 1 | 1 | cs | TRUE
18 | LV_6775-1_0_3_line_18 | NAYY 4x150 SE | 16 | 95 | 0.018654 | 0.208 | 0.08 | 261 | 0 | 0.27 | 1 | 1 | cs | TRUE
19 | LV_6775-1_0_3_line_19 | NAYY 4x150 SE | 16 | 93 | 0.058479 | 0.208 | 0.08 | 261 | 0 | 0.27 | 1 | 3 | cs | TRUE
20 | LV_6775-1_0_3_line_20 | NAYY 4x150 SE | 17 | 18 | 0.029508 | 0.208 | 0.08 | 261 | 0 | 0.27 | 1 | 1 | cs | TRUE
21 | LV_6775-1_0_3_line_21 | NAYY 4x150 SE | 18 | 19 | 0.027228 | 0.208 | 0.08 | 261 | 0 | 0.27 | 1 | 1 | cs | TRUE
22 | LV_6775-1_0_3_line_22 | NAYY 4x150 SE | 19 | 20 | 0.14732 | 0.208 | 0.08 | 261 | 0 | 0.27 | 1 | 1 | cs | TRUE
23 | LV_6775-1_0_3_line_23 | NAYY 4x150 SE | 20 | 21 | 0.017002 | 0.208 | 0.08 | 261 | 0 | 0.27 | 1 | 1 | cs | TRUE
24 | LV_6775-1_0_3_line_24 | NAYY 4x150 SE | 21 | 22 | 0.055376 | 0.208 | 0.08 | 261 | 0 | 0.27 | 1 | 1 | cs | TRUE
25 | LV_6775-1_0_3_line_25 | NAYY 4x150 SE | 22 | 84 | 0.18699 | 0.208 | 0.08 | 261 | 0 | 0.27 | 1 | 1 | cs | TRUE
26 | LV_6775-1_0_3_line_26 | NAYY 4x150 SE | 23 | 24 | 0.031104 | 0.208 | 0.08 | 261 | 0 | 0.27 | 1 | 1 | cs | TRUE
27 | LV_6775-1_0_3_line_27 | NAYY 4x150 SE | 23 | 25 | 0.045223 | 0.208 | 0.08 | 261 | 0 | 0.27 | 1 | 1 | cs | TRUE
28 | LV_6775-1_0_3_line_28 | NAYY 4x150 SE | 24 | 26 | 0.016471 | 0.208 | 0.08 | 261 | 0 | 0.27 | 1 | 1 | cs | TRUE
29 | LV_6775-1_0_3_line_29 | NAYY 4x150 SE | 26 | 27 | 0.0055442 | 0.208 | 0.08 | 261 | 0 | 0.27 | 1 | 3 | cs | TRUE
30 | LV_6775-1_0_3_line_30 | NAYY 4x150 SE | 26 | 28 | 0.033617 | 0.208 | 0.08 | 261 | 0 | 0.27 | 1 | 3 | cs | TRUE
31 | LV_6775-1_0_3_line_31 | NAYY 4x150 SE | 27 | 29 | 0.018858 | 0.208 | 0.08 | 261 | 0 | 0.27 | 1 | 3 | cs | TRUE
32 | LV_6775-1_0_3_line_32 | NAYY 4x150 SE | 28 | 30 | 0.046932 | 0.208 | 0.08 | 261 | 0 | 0.27 | 1 | 3 | cs | TRUE
33 | LV_6775-1_0_3_line_33 | NAYY 4x150 SE | 29 | 31 | 0.00018058 | 0.208 | 0.08 | 261 | 0 | 0.27 | 1 | 3 | cs | TRUE
34 | LV_6775-1_0_3_line_34 | NAYY 4x150 SE | 30 | 36 | 0.064425 | 0.208 | 0.08 | 261 | 0 | 0.27 | 1 | 3 | cs | TRUE
35 | LV_6775-1_0_3_line_35 | NAYY 4x150 SE | 31 | 32 | 0.019136 | 0.208 | 0.08 | 261 | 0 | 0.27 | 1 | 3 | cs | TRUE
36 | LV_6775-1_0_3_line_36 | NAYY 4x150 SE | 32 | 33 | 0.002043 | 0.208 | 0.08 | 261 | 0 | 0.27 | 1 | 3 | cs | TRUE
37 | LV_6775-1_0_3_line_37 | NAYY 4x150 SE | 33 | 34 | 0.029766 | 0.208 | 0.08 | 261 | 0 | 0.27 | 1 | 3 | cs | TRUE
38 | LV_6775-1_0_3_line_38 | NAYY 4x150 SE | 34 | 35 | 0.024939 | 0.208 | 0.08 | 261 | 0 | 0.27 | 1 | 3 | cs | TRUE
39 | LV_6775-1_0_3_line_39 | NAYY 4x150 SE | 35 | 78 | 0.013112 | 0.208 | 0.08 | 261 | 0 | 0.27 | 1 | 3 | cs | TRUE
40 | LV_6775-1_0_3_line_40 | NAYY 4x150 SE | 35 | 80 | 0.0061376 | 0.208 | 0.08 | 261 | 0 | 0.27 | 1 | 1 | cs | TRUE
41 | LV_6775-1_0_3_line_41 | NAYY 4x150 SE | 36 | 37 | 0.024211 | 0.208 | 0.08 | 261 | 0 | 0.27 | 1 | 3 | cs | TRUE
42 | LV_6775-1_0_3_line_42 | NAYY 4x150 SE | 37 | 38 | 0.015627 | 0.208 | 0.08 | 261 | 0 | 0.27 | 1 | 1 | cs | TRUE
43 | LV_6775-1_0_3_line_43 | NAYY 4x150 SE | 38 | 81 | 0.044703 | 0.208 | 0.08 | 261 | 0 | 0.27 | 1 | 1 | cs | TRUE
44 | LV_6775-1_0_3_line_44 | NAYY 4x150 SE | 39 | 40 | 0.011901 | 0.208 | 0.08 | 261 | 0 | 0.27 | 1 | 1 | cs | TRUE
45 | LV_6775-1_0_3_line_45 | NAYY 4x150 SE | 39 | 41 | 0.0010447 | 0.208 | 0.08 | 261 | 0 | 0.27 | 1 | 1 | cs | TRUE
46 | LV_6775-1_0_3_line_46 | NAYY 4x150 SE | 41 | 42 | 0.029912 | 0.208 | 0.08 | 261 | 0 | 0.27 | 1 | 1 | cs | TRUE
47 | LV_6775-1_0_3_line_47 | NAYY 4x150 SE | 42 | 43 | 0.0086699 | 0.208 | 0.08 | 261 | 0 | 0.27 | 1 | 1 | cs | TRUE
48 | LV_6775-1_0_3_line_48 | NAYY 4x150 SE | 43 | 44 | 0.014651 | 0.208 | 0.08 | 261 | 0 | 0.27 | 1 | 1 | cs | TRUE
49 | LV_6775-1_0_3_line_49 | NAYY 4x150 SE | 44 | 45 | 0.013931 | 0.208 | 0.08 | 261 | 0 | 0.27 | 1 | 1 | cs | TRUE
50 | LV_6775-1_0_3_line_50 | NAYY 4x150 SE | 45 | 46 | 0.0032328 | 0.208 | 0.08 | 261 | 0 | 0.27 | 1 | 1 | cs | TRUE
51 | LV_6775-1_0_3_line_51 | NAYY 4x150 SE | 46 | 47 | 0.017106 | 0.208 | 0.08 | 261 | 0 | 0.27 | 1 | 1 | cs | TRUE
52 | LV_6775-1_0_3_line_52 | NAYY 4x150 SE | 47 | 48 | 0.012881 | 0.208 | 0.08 | 261 | 0 | 0.27 | 1 | 1 | cs | TRUE
53 | LV_6775-1_0_3_line_53 | NAYY 4x150 SE | 48 | 49 | 0.02595 | 0.208 | 0.08 | 261 | 0 | 0.27 | 1 | 1 | cs | TRUE
54 | LV_6775-1_0_3_line_54 | NAYY 4x150 SE | 48 | 50 | 0.01823 | 0.208 | 0.08 | 261 | 0 | 0.27 | 1 | 1 | cs | TRUE
55 | LV_6775-1_0_3_line_55 | NAYY 4x150 SE | 49 | 51 | 0.0034949 | 0.208 | 0.08 | 261 | 0 | 0.27 | 1 | 1 | cs | TRUE
56 | LV_6775-1_0_3_line_56 | NAYY 4x150 SE | 50 | 52 | 0.018532 | 0.208 | 0.08 | 261 | 0 | 0.27 | 1 | 1 | cs | TRUE
57 | LV_6775-1_0_3_line_57 | NAYY 4x150 SE | 51 | 58 | 0.010914 | 0.208 | 0.08 | 261 | 0 | 0.27 | 1 | 1 | cs | TRUE
58 | LV_6775-1_0_3_line_58 | NAYY 4x150 SE | 52 | 60 | 0.021768 | 0.208 | 0.08 | 261 | 0 | 0.27 | 1 | 1 | cs | TRUE
59 | LV_6775-1_0_3_line_59 | NAYY 4x150 SE | 53 | 54 | 0.010999 | 0.208 | 0.08 | 261 | 0 | 0.27 | 1 | 1 | cs | TRUE
60 | LV_6775-1_0_3_line_60 | NAYY 4x150 SE | 54 | 55 | 0.02428 | 0.208 | 0.08 | 261 | 0 | 0.27 | 1 | 1 | cs | TRUE
61 | LV_6775-1_0_3_line_61 | NAYY 4x150 SE | 55 | 56 | 0.0174 | 0.208 | 0.08 | 261 | 0 | 0.27 | 1 | 1 | cs | TRUE
62 | LV_6775-1_0_3_line_62 | NAYY 4x150 SE | 55 | 57 | 0.0089681 | 0.208 | 0.08 | 261 | 0 | 0.27 | 1 | 1 | cs | TRUE
63 | LV_6775-1_0_3_line_63 | NAYY 4x150 SE | 57 | 58 | 0.018437 | 0.208 | 0.08 | 261 | 0 | 0.27 | 1 | 1 | cs | TRUE
64 | LV_6775-1_0_3_line_64 | NAYY 4x150 SE | 59 | 60 | 0.023283 | 0.208 | 0.08 | 261 | 0 | 0.27 | 1 | 1 | cs | TRUE
65 | LV_6775-1_0_3_line_65 | NAYY 4x150 SE | 60 | 61 | 0.035967 | 0.208 | 0.08 | 261 | 0 | 0.27 | 1 | 1 | cs | TRUE
66 | LV_6775-1_0_3_line_66 | NAYY 4x150 SE | 61 | 62 | 0.025592 | 0.208 | 0.08 | 261 | 0 | 0.27 | 1 | 1 | cs | TRUE
67 | LV_6775-1_0_3_line_67 | NAYY 4x150 SE | 61 | 63 | 0.0084416 | 0.208 | 0.08 | 261 | 0 | 0.27 | 1 | 1 | cs | TRUE
68 | LV_6775-1_0_3_line_68 | NAYY 4x150 SE | 62 | 64 | 0.023731 | 0.208 | 0.08 | 261 | 0 | 0.27 | 1 | 1 | cs | TRUE
69 | LV_6775-1_0_3_line_69 | NAYY 4x150 SE | 63 | 65 | 0.017368 | 0.208 | 0.08 | 261 | 0 | 0.27 | 1 | 1 | cs | TRUE
70 | LV_6775-1_0_3_line_70 | NAYY 4x150 SE | 64 | 68 | 0.014734 | 0.208 | 0.08 | 261 | 0 | 0.27 | 1 | 1 | cs | TRUE
71 | LV_6775-1_0_3_line_71 | NAYY 4x150 SE | 65 | 66 | 0.016541 | 0.208 | 0.08 | 261 | 0 | 0.27 | 1 | 1 | cs | TRUE
72 | LV_6775-1_0_3_line_72 | NAYY 4x150 SE | 66 | 67 | 0.045297 | 0.208 | 0.08 | 261 | 0 | 0.27 | 1 | 1 | cs | TRUE
73 | LV_6775-1_0_3_line_73 | NAYY 4x150 SE | 68 | 69 | 0.006944 | 0.208 | 0.08 | 261 | 0 | 0.27 | 1 | 1 | cs | TRUE
74 | LV_6775-1_0_3_line_74 | NAYY 4x150 SE | 69 | 70 | 0.018277 | 0.208 | 0.08 | 261 | 0 | 0.27 | 1 | 1 | cs | TRUE
75 | LV_6775-1_0_3_line_75 | NAYY 4x150 SE | 69 | 71 | 0.053095 | 0.208 | 0.08 | 261 | 0 | 0.27 | 1 | 1 | cs | TRUE
76 | LV_6775-1_0_3_line_76 | NAYY 4x150 SE | 70 | 72 | 0.044705 | 0.208 | 0.08 | 261 | 0 | 0.27 | 1 | 1 | cs | TRUE
77 | LV_6775-1_0_3_line_77 | NAYY 4x150 SE | 70 | 73 | 0.010717 | 0.208 | 0.08 | 261 | 0 | 0.27 | 1 | 1 | cs | TRUE
78 | LV_6775-1_0_3_line_78 | NAYY 4x150 SE | 71 | 74 | 0.016564 | 0.208 | 0.08 | 261 | 0 | 0.27 | 1 | 1 | cs | TRUE
79 | LV_6775-1_0_3_line_79 | NAYY 4x150 SE | 73 | 75 | 0.069927 | 0.208 | 0.08 | 261 | 0 | 0.27 | 1 | 1 | cs | TRUE
80 | LV_6775-1_0_3_line_80 | NAYY 4x150 SE | 74 | 79 | 0.032082 | 0.208 | 0.08 | 261 | 0 | 0.27 | 1 | 1 | cs | TRUE
81 | LV_6775-1_0_3_line_81 | NAYY 4x150 SE | 76 | 77 | 0.0048128 | 0.208 | 0.08 | 261 | 0 | 0.27 | 1 | 3 | cs | TRUE
82 | LV_6775-1_0_3_line_82 | NAYY 4x150 SE | 77 | 78 | 0.016538 | 0.208 | 0.08 | 261 | 0 | 0.27 | 1 | 3 | cs | TRUE
83 | LV_6775-1_0_3_line_83 | NAYY 4x150 SE | 79 | 80 | 0.01379 | 0.208 | 0.08 | 261 | 0 | 0.27 | 1 | 1 | cs | TRUE
84 | LV_6775-1_0_3_line_84 | NAYY 4x150 SE | 82 | 83 | 0.024668 | 0.208 | 0.08 | 261 | 0 | 0.27 | 1 | 3 | cs | TRUE
85 | LV_6775-1_0_3_line_85 | NAYY 4x150 SE | 83 | 91 | 0.038053 | 0.208 | 0.08 | 261 | 0 | 0.27 | 1 | 3 | cs | TRUE
86 | LV_6775-1_0_3_line_86 | NAYY 4x150 SE | 84 | 85 | 0.031369 | 0.208 | 0.08 | 261 | 0 | 0.27 | 1 | 1 | cs | TRUE
87 | LV_6775-1_0_3_line_87 | NAYY 4x150 SE | 84 | 86 | 0.03312 | 0.208 | 0.08 | 261 | 0 | 0.27 | 1 | 1 | cs | TRUE
88 | LV_6775-1_0_3_line_88 | NAYY 4x150 SE | 85 | 91 | 0.072272 | 0.208 | 0.08 | 261 | 0 | 0.27 | 1 | 3 | cs | TRUE
89 | LV_6775-1_0_3_line_89 | NAYY 4x150 SE | 85 | 88 | 0.017763 | 0.208 | 0.08 | 261 | 0 | 0.27 | 1 | 3 | cs | TRUE
90 | LV_6775-1_0_3_line_90 | NAYY 4x150 SE | 86 | 94 | 0.029732 | 0.208 | 0.08 | 261 | 0 | 0.27 | 1 | 1 | cs | TRUE
91 | LV_6775-1_0_3_line_91 | NAYY 4x150 SE | 87 | 88 | 0.019084 | 0.208 | 0.08 | 261 | 0 | 0.27 | 1 | 1 | cs | TRUE
92 | LV_6775-1_0_3_line_92 | NAYY 4x150 SE | 88 | 89 | 0.032277 | 0.208 | 0.08 | 261 | 0 | 0.27 | 1 | 3 | cs | TRUE
93 | LV_6775-1_0_3_line_93 | NAYY 4x150 SE | 89 | 90 | 0.052467 | 0.208 | 0.08 | 261 | 0 | 0.27 | 1 | 3 | cs | TRUE
94 | LV_6775-1_0_3_line_94 | NAYY 4x150 SE | 90 | 92 | 0.023517 | 0.208 | 0.08 | 261 | 0 | 0.27 | 1 | 1 | cs | TRUE
95 | LV_6775-1_0_3_line_95 | NAYY 4x150 SE | 90 | 93 | 0.020753 | 0.208 | 0.08 | 261 | 0 | 0.27 | 1 | 3 | cs | TRUE
96 | LV_6775-1_0_3_line_96 | NAYY 4x150 SE | 95 | 96 | 0.034131 | 0.208 | 0.08 | 261 | 0 | 0.27 | 1 | 1 | cs | TRUE
97 | LV_6775-1_0_3_line_97 | NAYY 4x150 SE | 96 | 97 | 0.0052629 | 0.208 | 0.08 | 261 | 0 | 0.27 | 1 | 1 | cs | TRUE
98 | LV_6775-1_0_3_line_98 | NAYY 4x150 SE | 98 | 99 | 0.0014525 | 0.208 | 0.08 | 261 | 0 | 0.27 | 1 | 1 | cs | TRUE

## trafo
| name | std_type | hv_bus | lv_bus | sn_mva | vn_hv_kv | vn_lv_kv | vk_percent | vkr_percent | pfe_kw | i0_percent | shift_degree | tap_side | tap_neutral | tap_min | tap_max | tap_step_percent | tap_step_degree | tap_pos | tap_phase_shifter | parallel | df | in_service
0 | LV_6775-1_0_3_trafo_62 | 0.25 MVA 20/0.4 kV | 100 | 76 | 0.25 | 20 | 0.4 | 6 | 1.44 | 0.8 | 0.32 | 150 | hv | 0 | -2 | 2 | 2.5 | 0 | 0 | FALSE | 1 | 1 | TRUE

## line_geodata
| x0 | y0 | x1 | y1 | x2 | y2 | x3 | y3 | x4 | y4 | x5 | y5 | x6 | y6 | x7 | y7 | x8 | y8
0 | 2578669.5822 | 1258159.4616 | 2578661.3471 | 1258178.1444
1 | 2578669.5822 | 1258159.4616 | 2578669.7564 | 1258159.0666
2 | 2578651.1937 | 1258202.1465 | 2578659.9776 | 1258181.2515 | 2578661.3471 | 1258178.1444
3 | 2578669.7564 | 1258159.0666 | 2578674.3111 | 1258148.7332 | 2578676.8521 | 1258142.6087 | 2578678.6158 | 1258137.4668
4 | 2578645.2472 | 1258216.292 | 2578651.1937 | 1258202.1465
5 | 2578678.6158 | 1258137.4668 | 2578678.62 | 1258137.4544 | 2578680.0567 | 1258132.4014 | 2578681.2594 | 1258127.2824 | 2578686.3519 | 1258102.4467
6 | 2578635.8372 | 1258240.4931 | 2578636.6184 | 1258238.0857 | 2578638.8423 | 1258231.8623 | 2578641.5242 | 1258225.148 | 2578645.2472 | 1258216.292
7 | 2578686.3519 | 1258102.4467 | 2578687.2301 | 1258098.1634 | 2578692.0134 | 1258076.1677
8 | 2578626.763 | 1258270.5656 | 2578633.9271 | 1258246.3788 | 2578635.8372 | 1258240.4931
9 | 2578696.9587 | 1258053.4273 | 2578692.0134 | 1258076.1677
10 | 2578599.3599 | 1258222.5155 | 2578601.252 | 1258217.9566
11 | 2578599.3599 | 1258222.5155 | 2578593.0811 | 1258237.6442
12 | 2578601.252 | 1258217.9566 | 2578617.1661 | 1258179.612
13 | 2578593.0811 | 1258237.6442 | 2578583.4872 | 1258260.7605 | 2578580.5174 | 1258267.0756 | 2578579.9137 | 1258268.2164
14 | 2578643.4667 | 1258116.3563 | 2578630.635 | 1258147.2459 | 2578618.9019 | 1258175.4298 | 2578617.1661 | 1258179.612
15 | 2578643.4667 | 1258116.3563 | 2578629.9726 | 1258115.9546
16 | 2578659.3472 | 1258078.0062 | 2578651.5609 | 1258097.025 | 2578647.0764 | 1258107.6818 | 2578643.4667 | 1258116.3563
17 | 2578629.9726 | 1258115.9546 | 2578598.3101 | 1258115.0121
18 | 2578659.3472 | 1258078.0062 | 2578641.8567 | 1258071.5207 | 2578641.8567 | 1258071.5207
19 | 2578659.3472 | 1258078.0062 | 2578665.3541 | 1258063.0633 | 2578669.2158 | 1258053.1759 | 2578671.9625 | 1258045.5609 | 2578674.4159 | 1258038.1692 | 2578676.71 | 1258030.489 | 2578678.6901 | 1258022.882
20 | 2578886.0873 | 1257934.6842 | 2578886.9423 | 1257913.0307 | 2578887.4713 | 1257905.2108
21 | 2578886.2897 | 1257878.1873 | 2578887.2848 | 1257882.3865 | 2578888.0634 | 1257887.1759 | 2578888.2326 | 1257892.3121 | 2578887.8014 | 1257900.3301 | 2578887.4713 | 1257905.2108
22 | 2578886.2897 | 1257878.1873 | 2578833.5604 | 1257740.622
23 | 2578833.5604 | 1257740.622 | 2578817.0802 | 1257736.4433
24 | 2578763.033 | 1257724.5375 | 2578777.9165 | 1257726.9967 | 2578793.1575 | 1257730.3774 | 2578817.0802 | 1257736.4433
25 | 2578753.2952 | 1257911.2764 | 2578763.033 | 1257724.5375
26 | 2578672.7362 | 1258359.1812 | 2578677.9177 | 1258372.4159 | 2578683.331 | 1258378.8896 | 2578691.3873 | 1258381.4484
27 | 2578735.1596 | 1258386.0516 | 2578724.436 | 1258389.0479 | 2578711.1941 | 1258387.7393 | 2578691.3873 | 1258381.4484
28 | 2578687.4996 | 1258351.7895 | 2578672.7362 | 1258359.1812
29 | 2578687.4996 | 1258351.7895 | 2578692.7168 | 1258349.9138
30 | 2578687.4996 | 1258351.7895 | 2578681.6 | 1258350.51 | 2578676.9015 | 1258349.9266 | 2578671.6688 | 1258349.6008 | 2578654.0663 | 1258349.4554
31 | 2578711.1814 | 1258346.132 | 2578704.7155 | 1258347.2019 | 2578698.3654 | 1258348.5035 | 2578692.7168 | 1258349.9138
32 | 2578608.2233 | 1258356.958 | 2578613.9508 | 1258354.4577 | 2578620.0125 | 1258352.6345 | 2578627.0774 | 1258350.9855 | 2578631.0402 | 1258350.3485 | 2578635.1464 | 1258349.7554 | 2578640.7987 | 1258349.3458 | 2578654.0663 | 1258349.4554
33 | 2578711.1814 | 1258346.132 | 2578711.3596 | 1258346.1025
34 | 2578608.2233 | 1258356.958 | 2578608.9615 | 1258348.5274 | 2578609.8064 | 1258340.3854 | 2578610.6872 | 1258333.8334 | 2578611.8385 | 1258327.0468 | 2578614.0003 | 1258316.1872 | 2578616.1346 | 1258306.0726 | 2578617.9242 | 1258298.5944 | 2578619.361 | 1258293.6148
35 | 2578730.274 | 1258343.2144 | 2578722.7814 | 1258344.2124 | 2578711.3596 | 1258346.1025
36 | 2578730.274 | 1258343.2144 | 2578732.299 | 1258342.9446
37 | 2578761.8042 | 1258339.0143 | 2578732.299 | 1258342.9446
38 | 2578786.5247 | 1258335.7213 | 2578761.8042 | 1258339.0143
39 | 2578786.5247 | 1258335.7213 | 2578790.7165 | 1258323.2979 | 2578790.7165 | 1258323.2979
40 | 2578786.5247 | 1258335.7213 | 2578792.6373 | 1258335.1676
41 | 2578626.763 | 1258270.5656 | 2578620.7085 | 1258288.9444 | 2578619.361 | 1258293.6148
42 | 2578626.763 | 1258270.5656 | 2578642.1577 | 1258273.2516
43 | 2578686.1953 | 1258280.9352 | 2578642.1577 | 1258273.2516
44 | 2579172.2044 | 1258366.7739 | 2579183.0346 | 1258371.7073
45 | 2579171.2537 | 1258366.3408 | 2579172.2044 | 1258366.7739
46 | 2579171.2537 | 1258366.3408 | 2579168.0955 | 1258364.9022 | 2579153.0933 | 1258360.3411 | 2579142.4557 | 1258358.7152
47 | 2579142.4557 | 1258358.7152 | 2579137.096 | 1258357.896 | 2579133.8542 | 1258357.696
48 | 2579119.2311 | 1258356.7938 | 2579133.8542 | 1258357.696
49 | 2579119.2311 | 1258356.7938 | 2579105.3265 | 1258355.9359
50 | 2579102.0999 | 1258355.7368 | 2579105.3265 | 1258355.9359
51 | 2579102.0999 | 1258355.7368 | 2579085.0259 | 1258354.6834
52 | 2579072.1698 | 1258353.8902 | 2579085.0259 | 1258354.6834
53 | 2579072.1698 | 1258353.8902 | 2579071.0768 | 1258368.7597 | 2579068.3785 | 1258379.4654
54 | 2579072.1698 | 1258353.8902 | 2579053.974 | 1258352.7705
55 | 2579068.3785 | 1258379.4654 | 2579068.7236 | 1258382.9432
56 | 2579053.974 | 1258352.7705 | 2579035.477 | 1258351.6324
57 | 2579069.8014 | 1258393.8034 | 2579068.7236 | 1258382.9432
58 | 2579013.7505 | 1258350.2955 | 2579035.477 | 1258351.6324
59 | 2579119.5699 | 1258398.4814 | 2579114.1556 | 1258397.8821 | 2579108.7859 | 1258399.291
60 | 2579089.2197 | 1258412.8584 | 2579094.2887 | 1258411.6952 | 2579108.7859 | 1258399.291 | 2579108.7859 | 1258399.291
61 | 2579089.2197 | 1258412.8584 | 2579098.9349 | 1258427.3115
62 | 2579089.2197 | 1258412.8584 | 2579085.1561 | 1258410.5935 | 2579082.2434 | 1258407.4086
63 | 2579069.8014 | 1258393.8034 | 2579082.2434 | 1258407.4086
64 | 2579013.7505 | 1258350.2955 | 2579022.4028 | 1258356.1909 | 2579033.8345 | 1258361.978
65 | 2579013.7505 | 1258350.2955 | 2578980.9895 | 1258348.2775 | 2578977.7545 | 1258347.9555
66 | 2578977.7545 | 1258347.9555 | 2578976.4951 | 1258347.8266 | 2578952.2939 | 1258345.3635
67 | 2578977.7545 | 1258347.9555 | 2578975.4507 | 1258356.0767
68 | 2578952.2939 | 1258345.3635 | 2578951.6927 | 1258345.3023 | 2578938.0034 | 1258343.2387 | 2578928.9833 | 1258341.0448
69 | 2578975.4507 | 1258356.0767 | 2578970.711 | 1258372.785
70 | 2578914.6671 | 1258337.5628 | 2578928.9833 | 1258341.0448
71 | 2578970.711 | 1258372.785 | 2578967.9574 | 1258382.4916 | 2578965.5413 | 1258385.6246 | 2578963.3909 | 1258386.8892
72 | 2578963.3909 | 1258386.8892 | 2578961.908 | 1258387.7612 | 2578955.9511 | 1258389.3947 | 2578942.0286 | 1258398.0058 | 2578939.0044 | 1258399.7289 | 2578933.5487 | 1258400.2599 | 2578924.5409 | 1258398.2685 | 2578922.013 | 1258396.9686
73 | 2578907.9143 | 1258335.8635 | 2578914.6671 | 1258337.5628
74 | 2578907.9143 | 1258335.8635 | 2578911.7551 | 1258317.9933
75 | 2578907.9143 | 1258335.8635 | 2578893.6527 | 1258333.9911 | 2578859.1592 | 1258332.3803 | 2578854.9804 | 1258332.465
76 | 2578911.7551 | 1258317.9933 | 2578904.8466 | 1258314.9159 | 2578867.8083 | 1258312.138
77 | 2578911.7551 | 1258317.9933 | 2578917.0771 | 1258315.8728 | 2578922.0171 | 1258315.1844
78 | 2578854.9804 | 1258332.465 | 2578838.4198 | 1258332.8004
79 | 2578922.0171 | 1258315.1844 | 2578943.4661 | 1258248.6278
80 | 2578838.4198 | 1258332.8004 | 2578813.1111 | 1258333.313 | 2578806.3709 | 1258333.9235
81 | 2578806.403 | 1258310.7328 | 2578804.1422 | 1258310.7299 | 2578801.8032 | 1258311.7506
82 | 2578801.8032 | 1258311.7506 | 2578797.3082 | 1258313.7121 | 2578790.7165 | 1258323.2979
83 | 2578806.3709 | 1258333.9235 | 2578792.6373 | 1258335.1676
84 | 2578701.7462 | 1258029.2304 | 2578698.5162 | 1258046.2653 | 2578696.9587 | 1258053.4273
85 | 2578708.8564 | 1257991.8473 | 2578705.936 | 1258007.1343 | 2578701.7462 | 1258029.2304
86 | 2578753.2952 | 1257911.2764 | 2578747.8182 | 1257912.3191 | 2578742.3645 | 1257913.5507 | 2578737.7184 | 1257915.0351 | 2578733.4051 | 1257916.8297 | 2578730.2747 | 1257918.4087 | 2578728.3934 | 1257919.3494 | 2578726.1128 | 1257920.3695 | 2578723.59 | 1257921.1124
87 | 2578753.2952 | 1257911.2764 | 2578747.757 | 1257939.2486 | 2578746.8837 | 1257943.7695
88 | 2578723.59 | 1257921.1124 | 2578720.7429 | 1257932.2636 | 2578717.9899 | 1257944.4039 | 2578715.6135 | 1257956.4762 | 2578708.8564 | 1257991.8473
89 | 2578708.1829 | 1257921.724 | 2578709.0851 | 1257918.9745 | 2578717.5596 | 1257921.2899 | 2578719.2416 | 1257921.5284 | 2578721.0585 | 1257921.5441 | 2578723.59 | 1257921.1124
90 | 2578741.2446 | 1257972.9615 | 2578746.8837 | 1257943.7695
91 | 2578708.1829 | 1257921.724 | 2578690.2462 | 1257915.2061
92 | 2578708.1829 | 1257921.724 | 2578707.8994 | 1257922.5701 | 2578706.661 | 1257926.1547 | 2578702.6321 | 1257937.7883 | 2578697.6308 | 1257952.2278
93 | 2578683.3866 | 1258002.6683 | 2578687.7277 | 1257983.5731 | 2578690.5331 | 1257973.445 | 2578693.112 | 1257965.2746 | 2578697.6308 | 1257952.2278
94 | 2578683.3866 | 1258002.6683 | 2578666.1839 | 1257998.6945 | 2578661.0589 | 1257995.8494
95 | 2578683.3866 | 1258002.6683 | 2578680.6633 | 1258014.6641 | 2578678.9406 | 1258021.9196 | 2578678.6901 | 1258022.882
96 | 2578641.8567 | 1258071.5207 | 2578639.6455 | 1258070.8505 | 2578636.7795 | 1258070.5051 | 2578634.1341 | 1258070.6815 | 2578631.9723 | 1258071.1786 | 2578629.586 | 1258072.1212 | 2578627.3587 | 1258073.2522 | 2578624.3425 | 1258075.12 | 2578611.5809 | 1258083.8334
97 | 2578607.2345 | 1258086.8011 | 2578611.5809 | 1258083.8334
98 | 2578596.8582 | 1258114.9689 | 2578598.3101 | 1258115.0121

## bus_geodata
| x | y | coords
0 | 2578669.5822 | 1258159.4616
1 | 2578661.3471 | 1258178.1444
2 | 2578669.7564 | 1258159.0666
3 | 2578651.1937 | 1258202.1465
4 | 2578678.6158 | 1258137.4668
5 | 2578645.2472 | 1258216.292
6 | 2578686.3519 | 1258102.4467
7 | 2578635.8372 | 1258240.4931
8 | 2578692.0134 | 1258076.1677
9 | 2578599.3599 | 1258222.5155
10 | 2578601.252 | 1258217.9566
11 | 2578593.0811 | 1258237.6442
12 | 2578617.1661 | 1258179.612
13 | 2578579.9137 | 1258268.2164
14 | 2578643.4667 | 1258116.3563
15 | 2578629.9726 | 1258115.9546
16 | 2578659.3472 | 1258078.0062
17 | 2578886.0873 | 1257934.6842
18 | 2578887.4713 | 1257905.2108
19 | 2578886.2897 | 1257878.1873
20 | 2578833.5604 | 1257740.622
21 | 2578817.0802 | 1257736.4433
22 | 2578763.033 | 1257724.5375
23 | 2578691.3873 | 1258381.4484
24 | 2578672.7362 | 1258359.1812
25 | 2578735.1596 | 1258386.0516
26 | 2578687.4996 | 1258351.7895
27 | 2578692.7168 | 1258349.9138
28 | 2578654.0663 | 1258349.4554
29 | 2578711.1814 | 1258346.132
30 | 2578608.2233 | 1258356.958
31 | 2578711.3596 | 1258346.1025
32 | 2578730.274 | 1258343.2144
33 | 2578732.299 | 1258342.9446
34 | 2578761.8042 | 1258339.0143
35 | 2578786.5247 | 1258335.7213
36 | 2578619.361 | 1258293.6148
37 | 2578626.763 | 1258270.5656
38 | 2578642.1577 | 1258273.2516
39 | 2579172.2044 | 1258366.7739
40 | 2579183.0346 | 1258371.7073
41 | 2579171.2537 | 1258366.3408
42 | 2579142.4557 | 1258358.7152
43 | 2579133.8542 | 1258357.696
44 | 2579119.2311 | 1258356.7938
45 | 2579105.3265 | 1258355.9359
46 | 2579102.0999 | 1258355.7368
47 | 2579085.0259 | 1258354.6834
48 | 2579072.1698 | 1258353.8902
49 | 2579068.3785 | 1258379.4654
50 | 2579053.974 | 1258352.7705
51 | 2579068.7236 | 1258382.9432
52 | 2579035.477 | 1258351.6324
53 | 2579119.5699 | 1258398.4814
54 | 2579108.7859 | 1258399.291
55 | 2579089.2197 | 1258412.8584
56 | 2579098.9349 | 1258427.3115
57 | 2579082.2434 | 1258407.4086
58 | 2579069.8014 | 1258393.8034
59 | 2579033.8345 | 1258361.978
60 | 2579013.7505 | 1258350.2955
61 | 2578977.7545 | 1258347.9555
62 | 2578952.2939 | 1258345.3635
63 | 2578975.4507 | 1258356.0767
64 | 2578928.9833 | 1258341.0448
65 | 2578970.711 | 1258372.785
66 | 2578963.3909 | 1258386.8892
67 | 2578922.013 | 1258396.9686
68 | 2578914.6671 | 1258337.5627
69 | 2578907.9143 | 1258335.8635
70 | 2578911.7551 | 1258317.9933
71 | 2578854.9804 | 1258332.465
72 | 2578867.8083 | 1258312.138
73 | 2578922.0171 | 1258315.1844
74 | 2578838.4198 | 1258332.8004
75 | 2578943.4661 | 1258248.6278
76 | 2578806.403 | 1258310.7328
77 | 2578801.8032 | 1258311.7506
78 | 2578790.7165 | 1258323.2979
79 | 2578806.3709 | 1258333.9235
80 | 2578792.6373 | 1258335.1676
81 | 2578686.1953 | 1258280.9352
82 | 2578696.9587 | 1258053.4273
83 | 2578701.7462 | 1258029.2304
84 | 2578753.2952 | 1257911.2764
85 | 2578723.59 | 1257921.1124
86 | 2578746.8837 | 1257943.7695
87 | 2578690.2462 | 1257915.2061
88 | 2578708.1829 | 1257921.724
89 | 2578697.6308 | 1257952.2278
90 | 2578683.3866 | 1258002.6683
91 | 2578708.8564 | 1257991.8473
92 | 2578661.0589 | 1257995.8494
93 | 2578678.6901 | 1258022.882
94 | 2578741.2446 | 1257972.9615
95 | 2578641.8567 | 1258071.5207
96 | 2578611.5809 | 1258083.8334
97 | 2578607.2345 | 1258086.8011
98 | 2578598.3101 | 1258115.0121
99 | 2578596.8582 | 1258114.9689
100 | 2578786.5247 | 1258335.7213

## line_std_types
| c_nf_per_km | r_ohm_per_km | x_ohm_per_km | max_i_ka | type | q_mm2 | alpha | voltage_rating
NAYY 4x50 SE | 210 | 0.642 | 0.083 | 0.142 | cs | 50 | 0.00403 | LV
NAYY 4x120 SE | 264 | 0.225 | 0.08 | 0.242 | cs | 120 | 0.00403 | LV
NAYY 4x150 SE | 261 | 0.208 | 0.08 | 0.27 | cs | 150 | 0.00403 | LV
NA2XS2Y 1x95 RM/25 12/20 kV | 216 | 0.313 | 0.132 | 0.252 | cs | 95 | 0.00403 | MV
NA2XS2Y 1x185 RM/25 12/20 kV | 273 | 0.161 | 0.117 | 0.362 | cs | 185 | 0.00403 | MV
NA2XS2Y 1x240 RM/25 12/20 kV | 304 | 0.122 | 0.112 | 0.421 | cs | 240 | 0.00403 | MV
NA2XS2Y 1x95 RM/25 6/10 kV | 315 | 0.313 | 0.123 | 0.249 | cs | 95 | 0.00403 | MV
NA2XS2Y 1x185 RM/25 6/10 kV | 406 | 0.161 | 0.11 | 0.358 | cs | 185 | 0.00403 | MV
NA2XS2Y 1x240 RM/25 6/10 kV | 456 | 0.122 | 0.105 | 0.416 | cs | 240 | 0.00403 | MV
NA2XS2Y 1x150 RM/25 12/20 kV | 250 | 0.206 | 0.116 | 0.319 | cs | 150 | 0.00403 | MV
NA2XS2Y 1x120 RM/25 12/20 kV | 230 | 0.253 | 0.119 | 0.283 | cs | 120 | 0.00403 | MV
NA2XS2Y 1x70 RM/25 12/20 kV | 190 | 0.443 | 0.132 | 0.22 | cs | 70 | 0.00403 | MV
NA2XS2Y 1x150 RM/25 6/10 kV | 360 | 0.206 | 0.11 | 0.315 | cs | 150 | 0.00403 | MV
NA2XS2Y 1x120 RM/25 6/10 kV | 340 | 0.253 | 0.113 | 0.28 | cs | 120 | 0.00403 | MV
NA2XS2Y 1x70 RM/25 6/10 kV | 280 | 0.443 | 0.123 | 0.217 | cs | 70 | 0.00403 | MV
N2XS(FL)2Y 1x120 RM/35 64/110 kV | 112 | 0.153 | 0.166 | 0.366 | cs | 120 | 0.00393 | HV
N2XS(FL)2Y 1x185 RM/35 64/110 kV | 125 | 0.099 | 0.156 | 0.457 | cs | 185 | 0.00393 | HV
N2XS(FL)2Y 1x240 RM/35 64/110 kV | 135 | 0.075 | 0.149 | 0.526 | cs | 240 | 0.00393 | HV
N2XS(FL)2Y 1x300 RM/35 64/110 kV | 144 | 0.06 | 0.144 | 0.588 | cs | 300 | 0.00393 | HV
15-AL1/3-ST1A 0.4 | 11 | 1.8769 | 0.35 | 0.105 | ol | 16 | 0.00403 | LV
24-AL1/4-ST1A 0.4 | 11.25 | 1.2012 | 0.335 | 0.14 | ol | 24 | 0.00403 | LV
48-AL1/8-ST1A 0.4 | 12.2 | 0.5939 | 0.3 | 0.21 | ol | 48 | 0.00403 | LV
94-AL1/15-ST1A 0.4 | 13.2 | 0.306 | 0.29 | 0.35 | ol | 94 | 0.00403 | LV
34-AL1/6-ST1A 10.0 | 9.7 | 0.8342 | 0.36 | 0.17 | ol | 34 | 0.00403 | MV
48-AL1/8-ST1A 10.0 | 10.1 | 0.5939 | 0.35 | 0.21 | ol | 48 | 0.00403 | MV
70-AL1/11-ST1A 10.0 | 10.4 | 0.4132 | 0.339 | 0.29 | ol | 70 | 0.00403 | MV
94-AL1/15-ST1A 10.0 | 10.75 | 0.306 | 0.33 | 0.35 | ol | 94 | 0.00403 | MV
122-AL1/20-ST1A 10.0 | 11.1 | 0.2376 | 0.323 | 0.41 | ol | 122 | 0.00403 | MV
149-AL1/24-ST1A 10.0 | 11.25 | 0.194 | 0.315 | 0.47 | ol | 149 | 0.00403 | MV
34-AL1/6-ST1A 20.0 | 9.15 | 0.8342 | 0.382 | 0.17 | ol | 34 | 0.00403 | MV
48-AL1/8-ST1A 20.0 | 9.5 | 0.5939 | 0.372 | 0.21 | ol | 48 | 0.00403 | MV
70-AL1/11-ST1A 20.0 | 9.7 | 0.4132 | 0.36 | 0.29 | ol | 70 | 0.00403 | MV
94-AL1/15-ST1A 20.0 | 10 | 0.306 | 0.35 | 0.35 | ol | 94 | 0.00403 | MV
122-AL1/20-ST1A 20.0 | 10.3 | 0.2376 | 0.344 | 0.41 | ol | 122 | 0.00403 | MV
149-AL1/24-ST1A 20.0 | 10.5 | 0.194 | 0.337 | 0.47 | ol | 149 | 0.00403 | MV
184-AL1/30-ST1A 20.0 | 10.75 | 0.1571 | 0.33 | 0.535 | ol | 184 | 0.00403 | MV
243-AL1/39-ST1A 20.0 | 11 | 0.1188 | 0.32 | 0.645 | ol | 243 | 0.00403 | MV
48-AL1/8-ST1A 110.0 | 8 | 0.5939 | 0.46 | 0.21 | ol | 48 | 0.00403 | HV
70-AL1/11-ST1A 110.0 | 8.4 | 0.4132 | 0.45 | 0.29 | ol | 70 | 0.00403 | HV
94-AL1/15-ST1A 110.0 | 8.65 | 0.306 | 0.44 | 0.35 | ol | 94 | 0.00403 | HV
122-AL1/20-ST1A 110.0 | 8.5 | 0.2376 | 0.43 | 0.41 | ol | 122 | 0.00403 | HV
149-AL1/24-ST1A 110.0 | 8.75 | 0.194 | 0.41 | 0.47 | ol | 149 | 0.00403 | HV
184-AL1/30-ST1A 110.0 | 8.8 | 0.1571 | 0.4 | 0.535 | ol | 184 | 0.00403 | HV
243-AL1/39-ST1A 110.0 | 9 | 0.1188 | 0.39 | 0.645 | ol | 243 | 0.00403 | HV
305-AL1/39-ST1A 110.0 | 9.2 | 0.0949 | 0.38 | 0.74 | ol | 305 | 0.00403 | HV
490-AL1/64-ST1A 110.0 | 9.75 | 0.059 | 0.37 | 0.96 | ol | 490 | 0.00403 | HV
679-AL1/86-ST1A 110.0 | 9.95 | 0.042 | 0.36 | 1.15 | ol | 679 | 0.00403 | HV
490-AL1/64-ST1A 220.0 | 10 | 0.059 | 0.285 | 0.96 | ol | 490 | 0.00403 | HV
679-AL1/86-ST1A 220.0 | 11.7 | 0.042 | 0.275 | 1.15 | ol | 679 | 0.00403 | HV
490-AL1/64-ST1A 380.0 | 11 | 0.059 | 0.253 | 0.96 | ol | 490 | 0.00403 | HV
679-AL1/86-ST1A 380.0 | 14.6 | 0.042 | 0.25 | 1.15 | ol | 679 | 0.00403 | HV

## trafo_std_types
| i0_percent | pfe_kw | vkr_percent | sn_mva | vn_lv_kv | vn_hv_kv | vk_percent | shift_degree | vector_group | tap_side | tap_neutral | tap_min | tap_max | tap_step_degree | tap_step_percent | tap_phase_shifter
160 MVA 380/110 kV | 0.06 | 60 | 0.25 | 160 | 110 | 380 | 12.2 | 0 | Yy0 | hv | 0 | -9 | 9 | 0 | 1.5 | FALSE
100 MVA 220/110 kV | 0.06 | 55 | 0.26 | 100 | 110 | 220 | 12 | 0 | Yy0 | hv | 0 | -9 | 9 | 0 | 1.5 | FALSE
63 MVA 110/20 kV | 0.04 | 22 | 0.32 | 63 | 20 | 110 | 18 | 150 | YNd5 | hv | 0 | -9 | 9 | 0 | 1.5 | FALSE
40 MVA 110/20 kV | 0.05 | 18 | 0.34 | 40 | 20 | 110 | 16.2 | 150 | YNd5 | hv | 0 | -9 | 9 | 0 | 1.5 | FALSE
25 MVA 110/20 kV | 0.07 | 14 | 0.41 | 25 | 20 | 110 | 12 | 150 | YNd5 | hv | 0 | -9 | 9 | 0 | 1.5 | FALSE
63 MVA 110/10 kV | 0.04 | 22 | 0.32 | 63 | 10 | 110 | 18 | 150 | YNd5 | hv | 0 | -9 | 9 | 0 | 1.5 | FALSE
40 MVA 110/10 kV | 0.05 | 18 | 0.34 | 40 | 10 | 110 | 16.2 | 150 | YNd5 | hv | 0 | -9 | 9 | 0 | 1.5 | FALSE
25 MVA 110/10 kV | 0.07 | 14 | 0.41 | 25 | 10 | 110 | 12 | 150 | YNd5 | hv | 0 | -9 | 9 | 0 | 1.5 | FALSE
0.25 MVA 20/0.4 kV | 0.32 | 0.8 | 1.44 | 0.25 | 0.4 | 20 | 6 | 150 | Yzn5 | hv | 0 | -2 | 2 | 0 | 2.5 | FALSE
0.4 MVA 20/0.4 kV | 0.3375 | 1.35 | 1.425 | 0.4 | 0.4 | 20 | 6 | 150 | Dyn5 | hv | 0 | -2 | 2 | 0 | 2.5 | FALSE
0.63 MVA 20/0.4 kV | 0.2619 | 1.65 | 1.206 | 0.63 | 0.4 | 20 | 6 | 150 | Dyn5 | hv | 0 | -2 | 2 | 0 | 2.5 | FALSE
0.25 MVA 10/0.4 kV | 0.24 | 0.6 | 1.2 | 0.25 | 0.4 | 10 | 4 | 150 | Dyn5 | hv | 0 | -2 | 2 | 0 | 2.5 | FALSE
0.4 MVA 10/0.4 kV | 0.2375 | 0.95 | 1.325 | 0.4 | 0.4 | 10 | 4 | 150 | Dyn5 | hv | 0 | -2 | 2 | 0 | 2.5 | FALSE
0.63 MVA 10/0.4 kV | 0.1873 | 1.18 | 1.0794 | 0.63 | 0.4 | 10 | 4 | 150 | Dyn5 | hv | 0 | -2 | 2 | 0 | 2.5 | FALSE

## trafo3w_std_types
| sn_hv_mva | sn_mv_mva | sn_lv_mva | vn_hv_kv | vn_mv_kv | vn_lv_kv | vk_hv_percent | vk_mv_percent | vk_lv_percent | vkr_hv_percent | vkr_mv_percent | vkr_lv_percent | pfe_kw | i0_percent | shift_mv_degree | shift_lv_degree | vector_group | tap_side | tap_neutral | tap_min | tap_max | tap_step_percent
63/25/38 MVA 110/20/10 kV | 63 | 25 | 38 | 110 | 20 | 10 | 10.4 | 10.4 | 10.4 | 0.28 | 0.32 | 0.35 | 35 | 0.89 | 0 | 0 | YN0yn0yn0 | hv | 0 | -10 | 10 | 1.2
63/25/38 MVA 110/10/10 kV | 63 | 25 | 38 | 110 | 10 | 10 | 10.4 | 10.4 | 10.4 | 0.28 | 0.32 | 0.35 | 35 | 0.89 | 0 | 0 | YN0yn0yn0 | hv | 0 | -10 | 10 | 1.2

## fuse_std_types
| fuse_type | i_rated_a | t_avg | t_min | t_total | x_avg | x_min | x_total
HV 100A | HV 100A | 100 | 0 | [10.0, 3.64, 0.854, 0.281, 0.1, 0.0531, 0.022, 0.01] | [10.0, 4.267, 1.21, 0.403, 0.1, 0.058, 0.022, 0.01] | 0 | [300.0, 350.0, 450.0, 550.0, 700.0, 850.0, 1200.0, 1752.0] | [600.0, 700.0, 900.0, 1150.0, 1665.0, 2000.0, 3000.0, 4313.0]
HV 10A | HV 10A | 10 | 0 | [10.0, 1675.0, 0.344, 0.156, 0.1, 0.0417, 0.0171, 0.01] | [10.0, 1.3, 0.3, 0.155, 0.1, 0.0555, 0.023, 0.01] | 0 | [30.0, 32.0, 35.0, 37.0, 39.0, 50.0, 70.0, 88.0] | [60.0, 70.0, 80.0, 87.0, 94.0, 110.0, 150.0, 216.0]
HV 125A | HV 125A | 125 | 0 | [10.0, 1.82, 0.344, 0.1, 0.0467, 0.0269, 0.01] | [10.0, 2.478, 0.426, 0.1, 0.0427, 0.0211, 0.01] | 0 | [375.0, 500.0, 700.0, 925.0, 1200.0, 1500.0, 2341.0] | [750.0, 1000.0, 1500.0, 2200.0, 3000.0, 4000.0, 5765.0]
HV 160A | HV 160A | 160 | 0 | [10.0, 4.15, 1.03, 0.198, 0.1, 0.051, 0.0172, 0.01] | [10.0, 2.3, 0.734, 0.274, 0.1, 0.046, 0.0177, 0.01] | 0 | [480.0, 550.0, 700.0, 1000.0, 1260.0, 1600.0, 2500.0, 3227.0] | [960.0, 1300.0, 1700.0, 2200.0, 2996.0, 4000.0, 6000.0, 7946.0]
HV 16A | HV 16A | 16 | 0 | [10.0, 0.352, 0.164, 0.1, 0.0649, 0.0342, 0.01] | [10.0, 2.34, 0.722, 0.181, 0.1, 0.055, 0.0296, 0.01] | 0 | [48.0, 60.0, 65.0, 71.0, 80.0, 100.0, 162.0] | [96.0, 110.0, 125.0, 150.0, 168.0, 200.0, 250.0, 398.0]
HV 200A | HV 200A | 200 | 0 | [10.0, 4.267, 1.21, 0.403, 0.1, 0.058, 0.022, 0.01] | [10.0, 3.73, 1.654, 0.328, 0.1, 0.0531, 0.019, 0.01] | 0 | [600.0, 700.0, 900.0, 1150.0, 1665.0, 2000.0, 3000.0, 4313.0] | [1200.0, 1500.0, 1800.0, 2700.0, 3960.0, 5000.0, 7500.0, 10620.0]
HV 20A | HV 20A | 20 | 0 | [10.0, 1.3, 0.3, 0.155, 0.1, 0.0555, 0.023, 0.01] | [10.0, 1.3, 0.161, 0.1, 0.0611, 0.0399, 0.0141, 0.01] | 0 | [60.0, 70.0, 80.0, 87.0, 94.0, 110.0, 150.0, 216.0] | [120.0, 150.0, 200.0, 223.0, 260.0, 300.0, 450.0, 532.0]
HV 25A | HV 25A | 25 | 0 | [10.0, 2.512, 0.833, 0.299, 0.1, 0.0372, 0.0223, 0.01] | [10.0, 3.125, 0.597, 0.198, 0.1, 0.0378, 0.022, 0.01] | 0 | [75.0, 82.0, 90.0, 100.0, 124.0, 170.0, 200.0, 289.0] | [150.0, 170.0, 210.0, 250.0, 294.0, 400.0, 500.0, 711.0]
HV 31.5A | HV 31.5A | 31.5 | 0 | [10.0, 2.34, 0.722, 0.181, 0.1, 0.055, 0.0296, 0.01] | [10.0, 2.84, 0.368, 0.164, 0.1, 0.0621, 0.0378, 0.0195, 0.01] | 0 | [95.0, 110.0, 125.0, 150.0, 165.0, 200.0, 250.0, 390.0] | [189.0, 220.0, 300.0, 350.0, 393.0, 450.0, 530.0, 700.0, 960.0]
HV 40A | HV 40A | 40 | 0 | [10.0, 1.3, 0.161, 0.1, 0.0611, 0.0399, 0.0141, 0.01] | [10.0, 2.05, 0.369, 0.198, 0.1, 0.051, 0.0298, 0.01] | 0 | [120.0, 150.0, 200.0, 223.0, 260.0, 300.0, 450.0, 532.0] | [240.0, 300.0, 400.0, 450.0, 530.0, 650.0, 800.0, 1311.0]
HV 50A | HV 50A | 50 | 0 | [10.0, 3.215, 0.597, 0.198, 0.1, 0.0378, 0.022, 0.01] | [10.0, 3.64, 0.854, 0.281, 0.1, 0.0531, 0.022, 0.01] | 0 | [150.0, 170.0, 210.0, 250.0, 294.0, 400.0, 500.0, 711.0] | [300.0, 350.0, 450.0, 550.0, 700.0, 850.0, 1200.0, 1752.0]
HV 6.3A | HV 6.3A | 6.3 | 0 | [10.0, 1.39, 0.344, 0.168, 0.1, 0.056, 0.0263, 0.01] | [10.0, 1.711, 0.516, 0.198, 0.1, 0.0634, 0.0303, 0.01] | 0 | [19.0, 19.5, 20.4, 20.8, 22.0, 25.0, 32.0, 48.0] | [38.0, 40.0, 43.0, 48.0, 53.0, 60.0, 75.0, 118.0]
HV 63A | HV 63A | 63 | 0 | [10.0, 2.84, 0.368, 0.164, 0.1, 0.0621, 0.0378, 0.0195, 0.01] | [10.0, 1.82, 0.344, 0.1, 0.0467, 0.0269, 0.01] | 0 | [189.0, 220.0, 300.0, 350.0, 393.0, 450.0, 530.0, 700.0, 961.0] | [378.0, 500.0, 700.0, 934.0, 1200.0, 1500.0, 2366.0]
HV 80A | HV 80A | 80 | 0 | [10.0, 2.05, 0.369, 0.198, 0.1, 0.051, 0.0298, 0.01] | [10.0, 4.15, 1.03, 0.198, 0.1, 0.051, 0.0172, 0.01] | 0 | [240.0, 300.0, 400.0, 450.0, 530.0, 650.0, 800.0, 1311.0] | [480.0, 550.0, 700.0, 1000.0, 1260.0, 1600.0, 2500.0, 3227.0]
Siemens NH-1-100 | Siemens NH-1-100 | 100 | [5400.0, 2000.0, 400.0, 20.0, 1.0, 0.2, 0.012, 0.004] | 0 | 0 | [150.0, 190.0, 250.0, 430.0, 900.0, 1250.0, 2700.0, 3600.0] | 0 | 0
Siemens NH-1-125 | Siemens NH-1-125 | 125 | [4800.0, 120.0, 7.0, 0.1, 0.004] | 0 | 0 | [180.0, 400.0, 740.0, 2000.0, 4250.0] | 0 | 0
Siemens NH-1-16 | Siemens NH-1-16 | 16 | [4000.0, 400.0, 2.0, 0.1, 0.04, 0.01] | 0 | 0 | [26.0, 35.0, 75.0, 150.0, 200.0, 300.0] | 0 | 0
Siemens NH-1-160 | Siemens NH-1-160 | 160 | [4800.0, 120.0, 7.0, 0.1, 0.004] | 0 | 0 | [210.0, 500.0, 900.0, 2300.0, 5000.0] | 0 | 0
Siemens NH-1-25 | Siemens NH-1-25 | 25 | [4000.0, 1000.0, 10.0, 0.2, 0.02, 0.01] | 0 | 0 | [40.0, 50.0, 100.0, 210.0, 400.0, 500.0] | 0 | 0
Siemens NH-1-50 | Siemens NH-1-50 | 50 | [4000.0, 40.0, 4.0, 1.0, 0.02, 0.01] | 0 | 0 | [86.0, 200.0, 300.0, 400.0, 1000.0, 1280.0] | 0 | 0
Siemens NH-1-63 | Siemens NH-1-63 | 63 | [4000.0, 100.0, 10.0, 2.0, 0.04, 0.01] | 0 | 0 | [100.0, 200.0, 300.0, 400.0, 1000.0, 1500.0] | 0 | 0
Siemens NH-1-80 | Siemens NH-1-80 | 80 | [4800.0, 120.0, 7.0, 0.1, 0.01] | 0 | 0 | [150.58, 250.0, 450.0, 1150.0, 2470.0] | 0 | 0
Siemens NH-2-1000 | Siemens NH-2-1000 | 1000 | [4800.0, 120.0, 7.0, 0.1, 0.004] | 0 | 0 | [1900.0, 3500.0, 8400.0, 24000.0, 52000.0] | 0 | 0
Siemens NH-2-200 | Siemens NH-2-200 | 200 | [4800.0, 120.0, 7.0, 0.1, 0.004] | 0 | 0 | [280.0, 650.0, 1200.0, 3000.0, 7000.0] | 0 | 0
Siemens NH-2-224 | Siemens NH-2-224 | 224 | [4800.0, 120.0, 7.0, 0.2, 0.04, 0.004] | 0 | 0 | [400.0, 750.0, 1453.0, 3025.0, 4315.0, 7600.0] | 0 | 0
Siemens NH-2-250 | Siemens NH-2-250 | 250 | [4800.0, 120.0, 7.0, 0.1, 0.004] | 0 | 0 | [450.0, 800.0, 1650.0, 4000.0, 8500.0] | 0 | 0
Siemens NH-2-315 | Siemens NH-2-315 | 315 | [4800.0, 120.0, 7.0, 0.1, 0.004] | 0 | 0 | [550.0, 920.0, 1900.0, 5000.0, 11000.0] | 0 | 0
Siemens NH-2-355 | Siemens NH-2-355 | 355 | [4800.0, 120.0, 6.0, 0.1, 0.004] | 0 | 0 | [650.0, 1116.27, 2350.0, 5840.0, 12790.0] | 0 | 0
Siemens NH-2-400 | Siemens NH-2-400 | 400 | [4800.0, 120.0, 7.0, 0.1, 0.004] | 0 | 0 | [720.0, 1350.0, 2800.0, 6500.0, 15000.0] | 0 | 0
Siemens NH-2-425 | Siemens NH-2-425 | 425 | [4800.0, 120.0, 7.0, 0.1, 0.004] | 0 | 0 | [850.0, 1500.0, 3050.0, 7500.0, 16500.0] | 0 | 0
Siemens NH-2-630 | Siemens NH-2-630 | 630 | [4800.0, 120.0, 7.0, 0.1, 0.004] | 0 | 0 | [1200.0, 2000.0, 4800.0, 12000.0, 26000.0] | 0 | 0

## dtypes
| element | column | dtype
0 | bus | name | object
1 | bus | vn_kv | float64
2 | bus | type | object
3 | bus | zone | object
4 | bus | in_service | bool
5 | load | name | object
6 | load | bus | uint32
7 | load | p_mw | float64
8 | load | q_mvar | float64
9 | load | const_z_percent | float64
10 | load | const_i_percent | float64
11 | load | sn_mva | float64
12 | load | scaling | float64
13 | load | in_service | bool
14 | load | type | object
15 | ext_grid | name | object
16 | ext_grid | bus | uint32
17 | ext_grid | vm_pu | float64
18 | ext_grid | va_degree | float64
19 | ext_grid | slack_weight | float64
20 | ext_grid | in_service | bool
21 | line | name | object
22 | line | std_type | object
23 | line | from_bus | uint32
24 | line | to_bus | uint32
25 | line | length_km | float64
26 | line | r_ohm_per_km | float64
27 | line | x_ohm_per_km | float64
28 | line | c_nf_per_km | float64
29 | line | g_us_per_km | float64
30 | line | max_i_ka | float64
31 | line | df | float64
32 | line | parallel | uint32
33 | line | type | object
34 | line | in_service | bool
35 | trafo | name | object
36 | trafo | std_type | object
37 | trafo | hv_bus | uint32
38 | trafo | lv_bus | uint32
39 | trafo | sn_mva | float64
40 | trafo | vn_hv_kv | float64
41 | trafo | vn_lv_kv | float64
42 | trafo | vk_percent | float64
43 | trafo | vkr_percent | float64
44 | trafo | pfe_kw | float64
45 | trafo | i0_percent | float64
46 | trafo | shift_degree | float64
47 | trafo | tap_side | object
48 | trafo | tap_neutral | int32
49 | trafo | tap_min | int32
50 | trafo | tap_max | int32
51 | trafo | tap_step_percent | float64
52 | trafo | tap_step_degree | float64
53 | trafo | tap_pos | int32
54 | trafo | tap_phase_shifter | bool
55 | trafo | parallel | uint32
56 | trafo | df | float64
57 | trafo | in_service | bool
58 | line_geodata | coords | object
59 | bus_geodata | x | float64
60 | bus_geodata | y | float64
61 | bus_geodata | coords | object

## parameters
| version | format_version | converged | OPF_converged | name | f_hz | sn_mva
0 | 2.14.6 | 2.14.0 | FALSE | FALSE |  | 50 | 1