## bus
| name | vn_kv | type | zone | in_service
0 | bus_LV_6775-4_0_3_node_0 | 0.4 | n |  | TRUE
1 | bus_LV_6775-4_0_3_node_1 | 0.4 | n |  | TRUE
2 | bus_LV_6775-4_0_3_node_100 | 0.4 | n |  | TRUE
3 | bus_LV_6775-4_0_3_node_96 | 0.4 | n |  | TRUE
4 | bus_LV_6775-4_0_3_node_2 | 0.4 | n |  | TRUE
5 | bus_LV_6775-4_0_3_node_3 | 0.4 | n |  | TRUE
6 | bus_LV_6775-4_0_3_node_5 | 0.4 | n |  | TRUE
7 | bus_LV_6775-4_0_3_node_42 | 0.4 | n |  | TRUE
8 | bus_LV_6775-4_0_3_node_48 | 0.4 | n |  | TRUE
9 | bus_LV_6775-4_0_3_node_11 | 0.4 | n |  | TRUE
10 | bus_LV_6775-4_0_3_node_41 | 0.4 | n |  | TRUE
11 | bus_LV_6775-4_0_3_node_46 | 0.4 | n |  | TRUE
12 | bus_LV_6775-4_0_3_node_6 | 0.4 | n |  | TRUE
13 | bus_LV_6775-4_0_3_node_7 | 0.4 | n |  | TRUE
14 | bus_LV_6775-4_0_3_node_8 | 0.4 | n |  | TRUE
15 | bus_LV_6775-4_0_3_node_9 | 0.4 | n |  | TRUE
16 | bus_LV_6775-4_0_3_node_10 | 0.4 | n |  | TRUE
17 | bus_LV_6775-4_0_3_node_13 | 0.4 | n |  | TRUE
18 | bus_LV_6775-4_0_3_node_37 | 0.4 | n |  | TRUE
19 | bus_LV_6775-4_0_3_node_12 | 0.4 | n |  | TRUE
20 | bus_LV_6775-4_0_3_node_43 | 0.4 | n |  | TRUE
21 | bus_LV_6775-4_0_3_node_14 | 0.4 | n |  | TRUE
22 | bus_LV_6775-4_0_3_node_35 | 0.4 | n |  | TRUE
23 | bus_LV_6775-4_0_3_node_19 | 0.4 | n |  | TRUE
24 | bus_LV_6775-4_0_3_node_17 | 0.4 | n |  | TRUE
25 | bus_LV_6775-4_0_3_node_20 | 0.4 | n |  | TRUE
26 | bus_LV_6775-4_0_3_node_15 | 0.4 | n |  | TRUE
27 | bus_LV_6775-4_0_3_node_21 | 0.4 | n |  | TRUE
28 | bus_LV_6775-4_0_3_node_16 | 0.4 | n |  | TRUE
29 | bus_LV_6775-4_0_3_node_18 | 0.4 | n |  | TRUE
30 | bus_LV_6775-4_0_3_node_81 | 0.4 | n |  | TRUE
31 | bus_LV_6775-4_0_3_node_54 | 0.4 | n |  | TRUE
32 | bus_LV_6775-4_0_3_node_86 | 0.4 | n |  | TRUE
33 | bus_LV_6775-4_0_3_node_79 | 0.4 | n |  | TRUE
34 | bus_LV_6775-4_0_3_node_44 | 0.4 | n |  | TRUE
35 | bus_LV_6775-4_0_3_node_22 | 0.4 | n |  | TRUE
36 | bus_LV_6775-4_0_3_node_23 | 0.4 | n |  | TRUE
37 | bus_LV_6775-4_0_3_node_25 | 0.4 | n |  | TRUE
38 | bus_LV_6775-4_0_3_node_24 | 0.4 | n |  | TRUE
39 | bus_LV_6775-4_0_3_node_26 | 0.4 | n |  | TRUE
40 | bus_LV_6775-4_0_3_node_80 | 0.4 | n |  | TRUE
41 | bus_LV_6775-4_0_3_node_33 | 0.4 | n |  | TRUE
42 | bus_LV_6775-4_0_3_node_31 | 0.4 | n |  | TRUE
43 | bus_LV_6775-4_0_3_node_27 | 0.4 | n |  | TRUE
44 | bus_LV_6775-4_0_3_node_28 | 0.4 | n |  | TRUE
45 | bus_LV_6775-4_0_3_node_29 | 0.4 | n |  | TRUE
46 | bus_LV_6775-4_0_3_node_30 | 0.4 | n |  | TRUE
47 | bus_LV_6775-4_0_3_node_32 | 0.4 | n |  | TRUE
48 | bus_LV_6775-4_0_3_node_34 | 0.4 | n |  | TRUE
49 | bus_LV_6775-4_0_3_node_36 | 0.4 | n |  | TRUE
50 | bus_LV_6775-4_0_3_node_39 | 0.4 | n |  | TRUE
51 | bus_LV_6775-4_0_3_node_40 | 0.4 | n |  | TRUE
52 | bus_LV_6775-4_0_3_node_55 | 0.4 | n |  | TRUE
53 | bus_LV_6775-4_0_3_node_45 | 0.4 | n |  | TRUE
54 | bus_LV_6775-4_0_3_node_56 | 0.4 | n |  | TRUE
55 | bus_LV_6775-4_0_3_node_58 | 0.4 | n |  | TRUE
56 | bus_LV_6775-4_0_3_node_82 | 0.4 | n |  | TRUE
57 | bus_LV_6775-4_0_3_node_85 | 0.4 | n |  | TRUE
58 | bus_LV_6775-4_0_3_node_53 | 0.4 | n |  | TRUE
59 | bus_LV_6775-4_0_3_node_57 | 0.4 | n |  | TRUE
60 | bus_LV_6775-4_0_3_node_47 | 0.4 | n |  | TRUE
61 | bus_LV_6775-4_0_3_node_49 | 0.4 | n |  | TRUE
62 | bus_LV_6775-4_0_3_node_51 | 0.4 | n |  | TRUE
63 | bus_LV_6775-4_0_3_node_50 | 0.4 | n |  | TRUE
64 | bus_LV_6775-4_0_3_node_93 | 0.4 | n |  | TRUE
65 | bus_LV_6775-4_0_3_node_52 | 0.4 | n |  | TRUE
66 | bus_LV_6775-4_0_3_node_94 | 0.4 | n |  | TRUE
67 | bus_LV_6775-4_0_3_node_83 | 0.4 | n |  | TRUE
68 | bus_LV_6775-4_0_3_node_76 | 0.4 | n |  | TRUE
69 | bus_LV_6775-4_0_3_node_59 | 0.4 | n |  | TRUE
70 | bus_LV_6775-4_0_3_node_60 | 0.4 | n |  | TRUE
71 | bus_LV_6775-4_0_3_node_61 | 0.4 | n |  | TRUE
72 | bus_LV_6775-4_0_3_node_84 | 0.4 | n |  | TRUE
73 | bus_LV_6775-4_0_3_node_88 | 0.4 | n |  | TRUE
74 | bus_LV_6775-4_0_3_node_64 | 0.4 | n |  | TRUE
75 | bus_LV_6775-4_0_3_node_66 | 0.4 | n |  | TRUE
76 | bus_LV_6775-4_0_3_node_62 | 0.4 | n |  | TRUE
77 | bus_LV_6775-4_0_3_node_89 | 0.4 | n |  | TRUE
78 | bus_LV_6775-4_0_3_node_87 | 0.4 | n |  | TRUE
79 | bus_LV_6775-4_0_3_node_63 | 0.4 | n |  | TRUE
80 | bus_LV_6775-4_0_3_node_65 | 0.4 | n |  | TRUE
81 | bus_LV_6775-4_0_3_node_75 | 0.4 | n |  | TRUE
82 | bus_LV_6775-4_0_3_node_72 | 0.4 | n |  | TRUE
83 | bus_LV_6775-4_0_3_node_73 | 0.4 | n |  | TRUE
84 | bus_LV_6775-4_0_3_node_67 | 0.4 | n |  | TRUE
85 | bus_LV_6775-4_0_3_node_68 | 0.4 | n |  | TRUE
86 | bus_LV_6775-4_0_3_node_69 | 0.4 | n |  | TRUE
87 | bus_LV_6775-4_0_3_node_70 | 0.4 | n |  | TRUE
88 | bus_LV_6775-4_0_3_node_71 | 0.4 | n |  | TRUE
89 | bus_LV_6775-4_0_3_node_77 | 0.4 | n |  | TRUE
90 | bus_LV_6775-4_0_3_node_90 | 0.4 | n |  | TRUE
91 | bus_LV_6775-4_0_3_node_91 | 0.4 | n |  | TRUE
92 | bus_LV_6775-4_0_3_node_92 | 0.4 | n |  | TRUE
93 | bus_LV_6775-4_0_3_node_98 | 0.4 | n |  | TRUE
94 | bus_LV_6775-4_0_3_node_97 | 0.4 | n |  | TRUE
95 | bus_LV_6775-4_0_3_node_95 | 0.4 | n |  | TRUE
96 | bus_MV_342_0_node_37 | 20 | n |  | TRUE

## load
| name | bus | p_mw | q_mvar | const_z_percent | const_i_percent | sn_mva | scaling | in_service | type
0 | LV_6775-4_0_3_load_0 | 0 | 0.00061144 | 0.00015324 | 0 | 0 |  | 1 | TRUE | wye
1 | LV_6775-4_0_3_load_1 | 1 | 0.0076356 | 0.0019137 | 0 | 0 |  | 1 | TRUE | wye
2 | LV_6775-4_0_3_load_100 | 2 | 0.00066041 | 0.00016551 | 0 | 0 |  | 1 | TRUE | wye
3 | LV_6775-4_0_3_load_96 | 3 | 0.00073137 | 0.0001833 | 0 | 0 |  | 1 | TRUE | wye
4 | LV_6775-4_0_3_load_2 | 4 | 0.0046339 | 0.0011614 | 0 | 0 |  | 1 | TRUE | wye
5 | LV_6775-4_0_3_load_3 | 5 | 0.0026397 | 0.00066157 | 0 | 0 |  | 1 | TRUE | wye
6 | LV_6775-4_0_3_load_11 | 9 | 0.00657 | 0.0016466 | 0 | 0 |  | 1 | TRUE | wye
7 | LV_6775-4_0_3_load_41 | 10 | 0.0011069 | 0.00027742 | 0 | 0 |  | 1 | TRUE | wye
8 | LV_6775-4_0_3_load_46 | 11 | 0.00067168 | 0.00016834 | 0 | 0 |  | 1 | TRUE | wye
9 | LV_6775-4_0_3_load_6 | 12 | 0.0031684 | 0.00079408 | 0 | 0 |  | 1 | TRUE | wye
10 | LV_6775-4_0_3_load_7 | 13 | 0.001709 | 0.00042831 | 0 | 0 |  | 1 | TRUE | wye
11 | LV_6775-4_0_3_load_9 | 15 | 0.0010471 | 0.00026244 | 0 | 0 |  | 1 | TRUE | wye
12 | LV_6775-4_0_3_load_10 | 16 | 0.002184 | 0.00054736 | 0 | 0 |  | 1 | TRUE | wye
13 | LV_6775-4_0_3_load_13 | 17 | 0.0054075 | 0.0013552 | 0 | 0 |  | 1 | TRUE | wye
14 | LV_6775-4_0_3_load_37 | 18 | 0.0017493 | 0.00043841 | 0 | 0 |  | 1 | TRUE | wye
15 | LV_6775-4_0_3_load_12 | 19 | 0.0026908 | 0.00067438 | 0 | 0 |  | 1 | TRUE | wye
16 | LV_6775-4_0_3_load_35 | 22 | 0.003837 | 0.00096165 | 0 | 0 |  | 1 | TRUE | wye
17 | LV_6775-4_0_3_load_20 | 25 | 0.0004686 | 0.00011744 | 0 | 0 |  | 1 | TRUE | wye
18 | LV_6775-4_0_3_load_15 | 26 | 0.002134 | 0.00053483 | 0 | 0 |  | 1 | TRUE | wye
19 | LV_6775-4_0_3_load_21 | 27 | 0.00040079 | 0.00010045 | 0 | 0 |  | 1 | TRUE | wye
20 | LV_6775-4_0_3_load_16 | 28 | 0.0038543 | 0.00096597 | 0 | 0 |  | 1 | TRUE | wye
21 | LV_6775-4_0_3_load_18 | 29 | 0.0026437 | 0.00066258 | 0 | 0 |  | 1 | TRUE | wye
22 | LV_6775-4_0_3_load_54 | 31 | 0.0014201 | 0.00035591 | 0 | 0 |  | 1 | TRUE | wye
23 | LV_6775-4_0_3_load_86 | 32 | 0.0016272 | 0.00040782 | 0 | 0 |  | 1 | TRUE | wye
24 | LV_6775-4_0_3_load_23 | 36 | 0.00015429 | 3.8669e-05 | 0 | 0 |  | 1 | TRUE | wye
25 | LV_6775-4_0_3_load_25 | 37 | 0.00068803 | 0.00017244 | 0 | 0 |  | 1 | TRUE | wye
26 | LV_6775-4_0_3_load_24 | 38 | 0.00031966 | 8.0115e-05 | 0 | 0 |  | 1 | TRUE | wye
27 | LV_6775-4_0_3_load_26 | 39 | 0.00036434 | 9.1313e-05 | 0 | 0 |  | 1 | TRUE | wye
28 | LV_6775-4_0_3_load_80 | 40 | 0.00060564 | 0.00015179 | 0 | 0 |  | 1 | TRUE | wye
29 | LV_6775-4_0_3_load_33 | 41 | 0.00069082 | 0.00017314 | 0 | 0 |  | 1 | TRUE | wye
30 | LV_6775-4_0_3_load_31 | 42 | 0.00026645 | 6.6778e-05 | 0 | 0 |  | 1 | TRUE | wye
31 | LV_6775-4_0_3_load_27 | 43 | 0.00025417 | 6.3701e-05 | 0 | 0 |  | 1 | TRUE | wye
32 | LV_6775-4_0_3_load_28 | 44 | 0.0013996 | 0.00035078 | 0 | 0 |  | 1 | TRUE | wye
33 | LV_6775-4_0_3_load_30 | 46 | 0.0031597 | 0.0007919 | 0 | 0 |  | 1 | TRUE | wye
34 | LV_6775-4_0_3_load_32 | 47 | 0.0012206 | 0.0003059 | 0 | 0 |  | 1 | TRUE | wye
35 | LV_6775-4_0_3_load_34 | 48 | 0.0020279 | 0.00050823 | 0 | 0 |  | 1 | TRUE | wye
36 | LV_6775-4_0_3_load_40 | 51 | 0.0020339 | 0.00050975 | 0 | 0 |  | 1 | TRUE | wye
37 | LV_6775-4_0_3_load_56 | 54 | 0.0016433 | 0.00041185 | 0 | 0 |  | 1 | TRUE | wye
38 | LV_6775-4_0_3_load_58 | 55 | 0.0046386 | 0.0011625 | 0 | 0 |  | 1 | TRUE | wye
39 | LV_6775-4_0_3_load_85 | 57 | 0.0052074 | 0.0013051 | 0 | 0 |  | 1 | TRUE | wye
40 | LV_6775-4_0_3_load_53 | 58 | 0.0008255 | 0.00020689 | 0 | 0 |  | 1 | TRUE | wye
41 | LV_6775-4_0_3_load_57 | 59 | 0.0020614 | 0.00051663 | 0 | 0 |  | 1 | TRUE | wye
42 | LV_6775-4_0_3_load_47 | 60 | 0.00070018 | 0.00017548 | 0 | 0 |  | 1 | TRUE | wye
43 | LV_6775-4_0_3_load_49 | 61 | 0.0011239 | 0.00028168 | 0 | 0 |  | 1 | TRUE | wye
44 | LV_6775-4_0_3_load_51 | 62 | 0.00059897 | 0.00015012 | 0 | 0 |  | 1 | TRUE | wye
45 | LV_6775-4_0_3_load_50 | 63 | 0.00079774 | 0.00019993 | 0 | 0 |  | 1 | TRUE | wye
46 | LV_6775-4_0_3_load_93 | 64 | 0.00091523 | 0.00022938 | 0 | 0 |  | 1 | TRUE | wye
47 | LV_6775-4_0_3_load_52 | 65 | 0.0026727 | 0.00066983 | 0 | 0 |  | 1 | TRUE | wye
48 | LV_6775-4_0_3_load_83 | 67 | 0.0038581 | 0.00096692 | 0 | 0 |  | 1 | TRUE | wye
49 | LV_6775-4_0_3_load_76 | 68 | 0.0011327 | 0.00028387 | 0 | 0 |  | 1 | TRUE | wye
50 | LV_6775-4_0_3_load_61 | 71 | 0.0024533 | 0.00061485 | 0 | 0 |  | 1 | TRUE | wye
51 | LV_6775-4_0_3_load_84 | 72 | 0.0012826 | 0.00032144 | 0 | 0 |  | 1 | TRUE | wye
52 | LV_6775-4_0_3_load_66 | 75 | 0.0020024 | 0.00050184 | 0 | 0 |  | 1 | TRUE | wye
53 | LV_6775-4_0_3_load_62 | 76 | 0.0022717 | 0.00056933 | 0 | 0 |  | 1 | TRUE | wye
54 | LV_6775-4_0_3_load_89 | 77 | 0.00086566 | 0.00021696 | 0 | 0 |  | 1 | TRUE | wye
55 | LV_6775-4_0_3_load_87 | 78 | 0.0037962 | 0.00095141 | 0 | 0 |  | 1 | TRUE | wye
56 | LV_6775-4_0_3_load_63 | 79 | 0.0010771 | 0.00026995 | 0 | 0 |  | 1 | TRUE | wye
57 | LV_6775-4_0_3_load_75 | 81 | 0.0022509 | 0.00056412 | 0 | 0 |  | 1 | TRUE | wye
58 | LV_6775-4_0_3_load_72 | 82 | 0.00048426 | 0.00012137 | 0 | 0 |  | 1 | TRUE | wye
59 | LV_6775-4_0_3_load_73 | 83 | 0.0067455 | 0.0016906 | 0 | 0 |  | 1 | TRUE | wye
60 | LV_6775-4_0_3_load_67 | 84 | 0.00068496 | 0.00017167 | 0 | 0 |  | 1 | TRUE | wye
61 | LV_6775-4_0_3_load_68 | 85 | 0.0039858 | 0.00099893 | 0 | 0 |  | 1 | TRUE | wye
62 | LV_6775-4_0_3_load_69 | 86 | 0.0014766 | 0.00037007 | 0 | 0 |  | 1 | TRUE | wye
63 | LV_6775-4_0_3_load_71 | 88 | 0.0012168 | 0.00030497 | 0 | 0 |  | 1 | TRUE | wye
64 | LV_6775-4_0_3_load_77 | 89 | 0.0024558 | 0.00061547 | 0 | 0 |  | 1 | TRUE | wye
65 | LV_6775-4_0_3_load_92 | 92 | 0.0031699 | 0.00079446 | 0 | 0 |  | 1 | TRUE | wye
66 | LV_6775-4_0_3_load_98 | 93 | 0.0011581 | 0.00029026 | 0 | 0 |  | 1 | TRUE | wye
67 | LV_6775-4_0_3_load_97 | 94 | 0.0019594 | 0.00049108 | 0 | 0 |  | 1 | TRUE | wye
68 | LV_6775-4_0_3_load_95 | 95 | 0.00069972 | 0.00017537 | 0 | 0 |  | 1 | TRUE | wye

## ext_grid
| name | bus | vm_pu | va_degree | slack_weight | in_service
0 |  | 31 | 1 | 0 | 1 | TRUE

## line
| name | std_type | from_bus | to_bus | length_km | r_ohm_per_km | x_ohm_per_km | c_nf_per_km | g_us_per_km | max_i_ka | df | parallel | type | in_service
0 | LV_6775-4_0_3_line_0 | NAYY 4x150 SE | 0 | 1 | 0.029963 | 0.208 | 0.08 | 261 | 0 | 0.27 | 1 | 1 | cs | TRUE
1 | LV_6775-4_0_3_line_1 | NAYY 4x150 SE | 1 | 2 | 0.12768 | 0.208 | 0.08 | 261 | 0 | 0.27 | 1 | 1 | cs | TRUE
2 | LV_6775-4_0_3_line_2 | NAYY 4x150 SE | 2 | 3 | 0.026936 | 0.208 | 0.08 | 261 | 0 | 0.27 | 1 | 1 | cs | TRUE
3 | LV_6775-4_0_3_line_3 | NAYY 4x150 SE | 3 | 66 | 0.0072513 | 0.208 | 0.08 | 261 | 0 | 0.27 | 1 | 1 | cs | TRUE
4 | LV_6775-4_0_3_line_4 | NAYY 4x150 SE | 4 | 5 | 0.0064852 | 0.208 | 0.08 | 261 | 0 | 0.27 | 1 | 1 | cs | TRUE
5 | LV_6775-4_0_3_line_5 | NAYY 4x150 SE | 5 | 6 | 0.018997 | 0.208 | 0.08 | 261 | 0 | 0.27 | 1 | 1 | cs | TRUE
6 | LV_6775-4_0_3_line_6 | NAYY 4x150 SE | 6 | 7 | 0.010874 | 0.208 | 0.08 | 261 | 0 | 0.27 | 1 | 1 | cs | TRUE
7 | LV_6775-4_0_3_line_7 | NAYY 4x150 SE | 6 | 8 | 0.02779 | 0.208 | 0.08 | 261 | 0 | 0.27 | 1 | 1 | cs | TRUE
8 | LV_6775-4_0_3_line_8 | NAYY 4x150 SE | 7 | 9 | 0.017452 | 0.208 | 0.08 | 261 | 0 | 0.27 | 1 | 1 | cs | TRUE
9 | LV_6775-4_0_3_line_9 | NAYY 4x150 SE | 7 | 10 | 0.0573 | 0.208 | 0.08 | 261 | 0 | 0.27 | 1 | 1 | cs | TRUE
10 | LV_6775-4_0_3_line_10 | NAYY 4x150 SE | 8 | 11 | 0.0089268 | 0.208 | 0.08 | 261 | 0 | 0.27 | 1 | 1 | cs | TRUE
11 | LV_6775-4_0_3_line_11 | NAYY 4x150 SE | 11 | 60 | 0.013363 | 0.208 | 0.08 | 261 | 0 | 0.27 | 1 | 1 | cs | TRUE
12 | LV_6775-4_0_3_line_12 | NAYY 4x150 SE | 12 | 13 | 0.0095006 | 0.208 | 0.08 | 261 | 0 | 0.27 | 1 | 1 | cs | TRUE
13 | LV_6775-4_0_3_line_13 | NAYY 4x150 SE | 12 | 14 | 0.01418 | 0.208 | 0.08 | 261 | 0 | 0.27 | 1 | 1 | cs | TRUE
14 | LV_6775-4_0_3_line_14 | NAYY 4x150 SE | 13 | 15 | 0.0066644 | 0.208 | 0.08 | 261 | 0 | 0.27 | 1 | 1 | cs | TRUE
15 | LV_6775-4_0_3_line_15 | NAYY 4x150 SE | 14 | 16 | 0.041012 | 0.208 | 0.08 | 261 | 0 | 0.27 | 1 | 1 | cs | TRUE
16 | LV_6775-4_0_3_line_16 | NAYY 4x150 SE | 15 | 17 | 0.011246 | 0.208 | 0.08 | 261 | 0 | 0.27 | 1 | 1 | cs | TRUE
17 | LV_6775-4_0_3_line_17 | NAYY 4x150 SE | 16 | 18 | 0.0050755 | 0.208 | 0.08 | 261 | 0 | 0.27 | 1 | 1 | cs | TRUE
18 | LV_6775-4_0_3_line_18 | NAYY 4x150 SE | 17 | 21 | 0.011234 | 0.208 | 0.08 | 261 | 0 | 0.27 | 1 | 1 | cs | TRUE
19 | LV_6775-4_0_3_line_19 | NAYY 4x150 SE | 18 | 22 | 0.021224 | 0.208 | 0.08 | 261 | 0 | 0.27 | 1 | 1 | cs | TRUE
20 | LV_6775-4_0_3_line_20 | NAYY 4x150 SE | 19 | 20 | 0.02388 | 0.208 | 0.08 | 261 | 0 | 0.27 | 1 | 1 | cs | TRUE
21 | LV_6775-4_0_3_line_21 | NAYY 4x150 SE | 20 | 23 | 0.020048 | 0.208 | 0.08 | 261 | 0 | 0.27 | 1 | 1 | cs | TRUE
22 | LV_6775-4_0_3_line_22 | NAYY 4x150 SE | 21 | 24 | 0.0141 | 0.208 | 0.08 | 261 | 0 | 0.27 | 1 | 1 | cs | TRUE
23 | LV_6775-4_0_3_line_23 | NAYY 4x150 SE | 21 | 25 | 0.026239 | 0.208 | 0.08 | 261 | 0 | 0.27 | 1 | 1 | cs | TRUE
24 | LV_6775-4_0_3_line_24 | NAYY 4x150 SE | 22 | 48 | 0.020802 | 0.208 | 0.08 | 261 | 0 | 0.27 | 1 | 1 | cs | TRUE
25 | LV_6775-4_0_3_line_25 | NAYY 4x150 SE | 23 | 31 | 0.027912 | 0.208 | 0.08 | 261 | 0 | 0.27 | 1 | 1 | cs | TRUE
26 | LV_6775-4_0_3_line_26 | NAYY 4x150 SE | 24 | 26 | 0.02276 | 0.208 | 0.08 | 261 | 0 | 0.27 | 1 | 1 | cs | TRUE
27 | LV_6775-4_0_3_line_27 | NAYY 4x150 SE | 25 | 27 | 0.021425 | 0.208 | 0.08 | 261 | 0 | 0.27 | 1 | 1 | cs | TRUE
28 | LV_6775-4_0_3_line_28 | NAYY 4x150 SE | 26 | 28 | 0.005133 | 0.208 | 0.08 | 261 | 0 | 0.27 | 1 | 1 | cs | TRUE
29 | LV_6775-4_0_3_line_29 | NAYY 4x150 SE | 27 | 35 | 0.0072756 | 0.208 | 0.08 | 261 | 0 | 0.27 | 1 | 1 | cs | TRUE
30 | LV_6775-4_0_3_line_30 | NAYY 4x150 SE | 28 | 29 | 0.010741 | 0.208 | 0.08 | 261 | 0 | 0.27 | 1 | 1 | cs | TRUE
31 | LV_6775-4_0_3_line_31 | NAYY 4x150 SE | 29 | 30 | 0.010568 | 0.208 | 0.08 | 261 | 0 | 0.27 | 1 | 1 | cs | TRUE
32 | LV_6775-4_0_3_line_32 | NAYY 4x150 SE | 30 | 32 | 0.023227 | 0.208 | 0.08 | 261 | 0 | 0.27 | 1 | 1 | cs | TRUE
33 | LV_6775-4_0_3_line_33 | NAYY 4x150 SE | 30 | 33 | 0.014234 | 0.208 | 0.08 | 261 | 0 | 0.27 | 1 | 1 | cs | TRUE
34 | LV_6775-4_0_3_line_34 | NAYY 4x150 SE | 31 | 34 | 0.017347 | 0.208 | 0.08 | 261 | 0 | 0.27 | 1 | 2 | cs | TRUE
35 | LV_6775-4_0_3_line_35 | NAYY 4x150 SE | 32 | 57 | 0.0080026 | 0.208 | 0.08 | 261 | 0 | 0.27 | 1 | 1 | cs | TRUE
36 | LV_6775-4_0_3_line_36 | NAYY 4x150 SE | 33 | 40 | 0.019178 | 0.208 | 0.08 | 261 | 0 | 0.27 | 1 | 1 | cs | TRUE
37 | LV_6775-4_0_3_line_37 | NAYY 4x150 SE | 33 | 38 | 0.013534 | 0.208 | 0.08 | 261 | 0 | 0.27 | 1 | 1 | cs | TRUE
38 | LV_6775-4_0_3_line_38 | NAYY 4x150 SE | 34 | 52 | 0.012098 | 0.208 | 0.08 | 261 | 0 | 0.27 | 1 | 2 | cs | TRUE
39 | LV_6775-4_0_3_line_39 | NAYY 4x150 SE | 35 | 36 | 0.02085 | 0.208 | 0.08 | 261 | 0 | 0.27 | 1 | 1 | cs | TRUE
40 | LV_6775-4_0_3_line_40 | NAYY 4x150 SE | 36 | 37 | 0.024067 | 0.208 | 0.08 | 261 | 0 | 0.27 | 1 | 1 | cs | TRUE
41 | LV_6775-4_0_3_line_41 | NAYY 4x150 SE | 37 | 39 | 0.022233 | 0.208 | 0.08 | 261 | 0 | 0.27 | 1 | 1 | cs | TRUE
42 | LV_6775-4_0_3_line_42 | NAYY 4x150 SE | 39 | 41 | 0.00099003 | 0.208 | 0.08 | 261 | 0 | 0.27 | 1 | 1 | cs | TRUE
43 | LV_6775-4_0_3_line_43 | NAYY 4x150 SE | 40 | 88 | 0.0050463 | 0.208 | 0.08 | 261 | 0 | 0.27 | 1 | 1 | cs | TRUE
44 | LV_6775-4_0_3_line_44 | NAYY 4x150 SE | 41 | 42 | 0.020264 | 0.208 | 0.08 | 261 | 0 | 0.27 | 1 | 1 | cs | TRUE
45 | LV_6775-4_0_3_line_45 | NAYY 4x150 SE | 42 | 45 | 0.0041997 | 0.208 | 0.08 | 261 | 0 | 0.27 | 1 | 1 | cs | TRUE
46 | LV_6775-4_0_3_line_46 | NAYY 4x150 SE | 43 | 44 | 0.021579 | 0.208 | 0.08 | 261 | 0 | 0.27 | 1 | 1 | cs | TRUE
47 | LV_6775-4_0_3_line_47 | NAYY 4x150 SE | 43 | 45 | 0.06996 | 0.208 | 0.08 | 261 | 0 | 0.27 | 1 | 1 | cs | TRUE
48 | LV_6775-4_0_3_line_48 | NAYY 4x150 SE | 44 | 46 | 0.02509 | 0.208 | 0.08 | 261 | 0 | 0.27 | 1 | 1 | cs | TRUE
49 | LV_6775-4_0_3_line_49 | NAYY 4x150 SE | 45 | 47 | 0.0047137 | 0.208 | 0.08 | 261 | 0 | 0.27 | 1 | 1 | cs | TRUE
50 | LV_6775-4_0_3_line_50 | NAYY 4x150 SE | 48 | 49 | 0.033683 | 0.208 | 0.08 | 261 | 0 | 0.27 | 1 | 1 | cs | TRUE
51 | LV_6775-4_0_3_line_51 | NAYY 4x150 SE | 49 | 50 | 0.080709 | 0.208 | 0.08 | 261 | 0 | 0.27 | 1 | 1 | cs | TRUE
52 | LV_6775-4_0_3_line_52 | NAYY 4x150 SE | 50 | 51 | 0.018882 | 0.208 | 0.08 | 261 | 0 | 0.27 | 1 | 1 | cs | TRUE
53 | LV_6775-4_0_3_line_53 | NAYY 4x150 SE | 52 | 56 | 0.023085 | 0.208 | 0.08 | 261 | 0 | 0.27 | 1 | 1 | cs | TRUE
54 | LV_6775-4_0_3_line_54 | NAYY 4x150 SE | 52 | 57 | 0.021485 | 0.208 | 0.08 | 261 | 0 | 0.27 | 1 | 1 | cs | TRUE
55 | LV_6775-4_0_3_line_55 | NAYY 4x150 SE | 53 | 54 | 0.010916 | 0.208 | 0.08 | 261 | 0 | 0.27 | 1 | 1 | cs | TRUE
56 | LV_6775-4_0_3_line_56 | NAYY 4x150 SE | 53 | 55 | 0.014849 | 0.208 | 0.08 | 261 | 0 | 0.27 | 1 | 1 | cs | TRUE
57 | LV_6775-4_0_3_line_57 | NAYY 4x150 SE | 54 | 58 | 0.008351 | 0.208 | 0.08 | 261 | 0 | 0.27 | 1 | 1 | cs | TRUE
58 | LV_6775-4_0_3_line_58 | NAYY 4x150 SE | 55 | 59 | 0.018937 | 0.208 | 0.08 | 261 | 0 | 0.27 | 1 | 1 | cs | TRUE
59 | LV_6775-4_0_3_line_59 | NAYY 4x150 SE | 56 | 67 | 0.011969 | 0.208 | 0.08 | 261 | 0 | 0.27 | 1 | 1 | cs | TRUE
60 | LV_6775-4_0_3_line_60 | NAYY 4x150 SE | 56 | 68 | 0.022977 | 0.208 | 0.08 | 261 | 0 | 0.27 | 1 | 1 | cs | TRUE
61 | LV_6775-4_0_3_line_61 | NAYY 4x150 SE | 58 | 65 | 0.0071403 | 0.208 | 0.08 | 261 | 0 | 0.27 | 1 | 1 | cs | TRUE
62 | LV_6775-4_0_3_line_62 | NAYY 4x150 SE | 59 | 69 | 0.0062248 | 0.208 | 0.08 | 261 | 0 | 0.27 | 1 | 1 | cs | TRUE
63 | LV_6775-4_0_3_line_63 | NAYY 4x150 SE | 60 | 61 | 0.017591 | 0.208 | 0.08 | 261 | 0 | 0.27 | 1 | 1 | cs | TRUE
64 | LV_6775-4_0_3_line_64 | NAYY 4x150 SE | 61 | 62 | 0.013669 | 0.208 | 0.08 | 261 | 0 | 0.27 | 1 | 1 | cs | TRUE
65 | LV_6775-4_0_3_line_65 | NAYY 4x150 SE | 62 | 65 | 0.0051387 | 0.208 | 0.08 | 261 | 0 | 0.27 | 1 | 1 | cs | TRUE
66 | LV_6775-4_0_3_line_66 | NAYY 4x150 SE | 63 | 64 | 0.017754 | 0.208 | 0.08 | 261 | 0 | 0.27 | 1 | 1 | cs | TRUE
67 | LV_6775-4_0_3_line_67 | NAYY 4x150 SE | 64 | 66 | 0.00092036 | 0.208 | 0.08 | 261 | 0 | 0.27 | 1 | 1 | cs | TRUE
68 | LV_6775-4_0_3_line_68 | NAYY 4x150 SE | 66 | 95 | 0.010256 | 0.208 | 0.08 | 261 | 0 | 0.27 | 1 | 1 | cs | TRUE
69 | LV_6775-4_0_3_line_69 | NAYY 4x150 SE | 67 | 72 | 0.013801 | 0.208 | 0.08 | 261 | 0 | 0.27 | 1 | 1 | cs | TRUE
70 | LV_6775-4_0_3_line_70 | NAYY 4x150 SE | 68 | 80 | 0.015114 | 0.208 | 0.08 | 261 | 0 | 0.27 | 1 | 1 | cs | TRUE
71 | LV_6775-4_0_3_line_71 | NAYY 4x150 SE | 69 | 70 | 0.01667 | 0.208 | 0.08 | 261 | 0 | 0.27 | 1 | 1 | cs | TRUE
72 | LV_6775-4_0_3_line_72 | NAYY 4x150 SE | 69 | 71 | 0.011976 | 0.208 | 0.08 | 261 | 0 | 0.27 | 1 | 1 | cs | TRUE
73 | LV_6775-4_0_3_line_73 | NAYY 4x150 SE | 70 | 72 | 0.012558 | 0.208 | 0.08 | 261 | 0 | 0.27 | 1 | 1 | cs | TRUE
74 | LV_6775-4_0_3_line_74 | NAYY 4x150 SE | 71 | 73 | 0.012064 | 0.208 | 0.08 | 261 | 0 | 0.27 | 1 | 1 | cs | TRUE
75 | LV_6775-4_0_3_line_75 | NAYY 4x150 SE | 73 | 77 | 0.016548 | 0.208 | 0.08 | 261 | 0 | 0.27 | 1 | 1 | cs | TRUE
76 | LV_6775-4_0_3_line_76 | NAYY 4x150 SE | 73 | 78 | 0.0035222 | 0.208 | 0.08 | 261 | 0 | 0.27 | 1 | 1 | cs | TRUE
77 | LV_6775-4_0_3_line_77 | NAYY 4x150 SE | 74 | 75 | 0.011577 | 0.208 | 0.08 | 261 | 0 | 0.27 | 1 | 1 | cs | TRUE
78 | LV_6775-4_0_3_line_78 | NAYY 4x150 SE | 74 | 76 | 0.01261 | 0.208 | 0.08 | 261 | 0 | 0.27 | 1 | 1 | cs | TRUE
79 | LV_6775-4_0_3_line_79 | NAYY 4x150 SE | 75 | 82 | 0.003611 | 0.208 | 0.08 | 261 | 0 | 0.27 | 1 | 1 | cs | TRUE
80 | LV_6775-4_0_3_line_80 | NAYY 4x150 SE | 76 | 79 | 0.012021 | 0.208 | 0.08 | 261 | 0 | 0.27 | 1 | 1 | cs | TRUE
81 | LV_6775-4_0_3_line_81 | NAYY 4x150 SE | 77 | 90 | 0.027299 | 0.208 | 0.08 | 261 | 0 | 0.27 | 1 | 1 | cs | TRUE
82 | LV_6775-4_0_3_line_82 | NAYY 4x150 SE | 79 | 80 | 0.0083496 | 0.208 | 0.08 | 261 | 0 | 0.27 | 1 | 1 | cs | TRUE
83 | LV_6775-4_0_3_line_83 | NAYY 4x150 SE | 80 | 81 | 0.0035331 | 0.208 | 0.08 | 261 | 0 | 0.27 | 1 | 1 | cs | TRUE
84 | LV_6775-4_0_3_line_84 | NAYY 4x150 SE | 82 | 83 | 0.053212 | 0.208 | 0.08 | 261 | 0 | 0.27 | 1 | 1 | cs | TRUE
85 | LV_6775-4_0_3_line_85 | NAYY 4x150 SE | 84 | 85 | 0.00708 | 0.208 | 0.08 | 261 | 0 | 0.27 | 1 | 1 | cs | TRUE
86 | LV_6775-4_0_3_line_86 | NAYY 4x150 SE | 84 | 86 | 0.021203 | 0.208 | 0.08 | 261 | 0 | 0.27 | 1 | 1 | cs | TRUE
87 | LV_6775-4_0_3_line_87 | NAYY 4x150 SE | 85 | 87 | 0.008048 | 0.208 | 0.08 | 261 | 0 | 0.27 | 1 | 1 | cs | TRUE
88 | LV_6775-4_0_3_line_88 | NAYY 4x150 SE | 86 | 88 | 0.016437 | 0.208 | 0.08 | 261 | 0 | 0.27 | 1 | 1 | cs | TRUE
89 | LV_6775-4_0_3_line_89 | NAYY 4x150 SE | 87 | 89 | 0.011206 | 0.208 | 0.08 | 261 | 0 | 0.27 | 1 | 1 | cs | TRUE
90 | LV_6775-4_0_3_line_90 | NAYY 4x150 SE | 90 | 91 | 0.021345 | 0.208 | 0.08 | 261 | 0 | 0.27 | 1 | 1 | cs | TRUE
91 | LV_6775-4_0_3_line_91 | NAYY 4x150 SE | 90 | 92 | 0.013633 | 0.208 | 0.08 | 261 | 0 | 0.27 | 1 | 1 | cs | TRUE
92 | LV_6775-4_0_3_line_92 | NAYY 4x150 SE | 91 | 93 | 0.01159 | 0.208 | 0.08 | 261 | 0 | 0.27 | 1 | 1 | cs | TRUE
93 | LV_6775-4_0_3_line_93 | NAYY 4x150 SE | 91 | 94 | 0.009602 | 0.208 | 0.08 | 261 | 0 | 0.27 | 1 | 1 | cs | TRUE
94 | LV_6775-4_0_3_line_94 | NAYY 4x150 SE | 94 | 95 | 0.031559 | 0.208 | 0.08 | 261 | 0 | 0.27 | 1 | 1 | cs | TRUE

## trafo
| name | std_type | hv_bus | lv_bus | sn_mva | vn_hv_kv | vn_lv_kv | vk_percent | vkr_percent | pfe_kw | i0_percent | shift_degree | tap_side | tap_neutral | tap_min | tap_max | tap_step_percent | tap_step_degree | tap_pos | tap_phase_shifter | parallel | df | in_service
0 | LV_6775-4_0_3_trafo_54 | 0.25 MVA 20/0.4 kV | 96 | 31 | 0.25 | 20 | 0.4 | 6 | 1.44 | 0.8 | 0.32 | 150 | hv | 0 | -2 | 2 | 2.5 | 0 | 0 | FALSE | 1 | 1 | TRUE

## line_geodata
| x0 | y0 | x1 | y1 | x2 | y2 | x3 | y3 | x4 | y4 | x5 | y5 | x6 | y6
0 | 2577973.3648 | 1258594.9673 | 2577994.8211 | 1258574.0524
1 | 2578079.5069 | 1258669.6013 | 2577994.8211 | 1258574.0524
2 | 2578079.5069 | 1258669.6013 | 2578083.0924 | 1258674.9916 | 2578086.8292 | 1258680.5481 | 2578094.8837 | 1258691.7113
3 | 2578099.1266 | 1258697.5918 | 2578094.8837 | 1258691.7113
4 | 2578192.264 | 1258615.0898 | 2578194.3035 | 1258621.2459
5 | 2578202.0556 | 1258638.5035 | 2578196.933 | 1258629.1828 | 2578194.3035 | 1258621.2459
6 | 2578202.0556 | 1258638.5035 | 2578211.3818 | 1258632.8652
7 | 2578202.0556 | 1258638.5035 | 2578181.9067 | 1258650.6974 | 2578178.024 | 1258652.5464
8 | 2578211.3818 | 1258632.8652 | 2578221.0167 | 1258647.4162
9 | 2578211.3818 | 1258632.8652 | 2578254.4689 | 1258595.092
10 | 2578178.024 | 1258652.5464 | 2578174.0812 | 1258660.5553
11 | 2578174.0812 | 1258660.5553 | 2578164.6987 | 1258670.0702
12 | 2578250.668 | 1258679.7657 | 2578251.0962 | 1258689.2567 | 2578251.0962 | 1258689.2567
13 | 2578250.0289 | 1258665.6002 | 2578250.668 | 1258679.7657
14 | 2578251.0962 | 1258689.2567 | 2578250.4121 | 1258695.8859 | 2578250.4121 | 1258695.8859
15 | 2578250.0289 | 1258665.6002 | 2578260.2584 | 1258655.5445 | 2578278.9665 | 1258636.5403
16 | 2578243.7981 | 1258704.7788 | 2578248.3103 | 1258700.2967 | 2578250.4121 | 1258695.8859
17 | 2578283.0239 | 1258633.4922 | 2578279.0103 | 1258636.4958 | 2578278.9665 | 1258636.5403
18 | 2578235.8282 | 1258712.6956 | 2578243.7981 | 1258704.7788
19 | 2578283.0239 | 1258633.4922 | 2578300.0166 | 1258620.7758
20 | 2578190.1841 | 1258687.5362 | 2578212.1258 | 1258678.1112
21 | 2578190.1841 | 1258687.5362 | 2578196.8873 | 1258706.4353
22 | 2578235.8282 | 1258712.6956 | 2578223.7117 | 1258719.9675
23 | 2578235.8282 | 1258712.6956 | 2578242.0147 | 1258730.4848 | 2578245.7609 | 1258736.8722
24 | 2578316.6718 | 1258608.3121 | 2578300.0166 | 1258620.7758
25 | 2578196.8873 | 1258706.4353 | 2578188.0585 | 1258716.0745 | 2578179.6007 | 1258722.0543 | 2578175.306 | 1258723.3386
26 | 2578223.7117 | 1258719.9675 | 2578215.9361 | 1258731.0816 | 2578211.3672 | 1258739.0619
27 | 2578245.7609 | 1258736.8722 | 2578248.9251 | 1258742.2673 | 2578253.6652 | 1258756.6779
28 | 2578211.3672 | 1258739.0619 | 2578208.8169 | 1258743.5165
29 | 2578255.9386 | 1258763.5892 | 2578253.6652 | 1258756.6779
30 | 2578204.4867 | 1258753.3435 | 2578208.6639 | 1258743.7837 | 2578208.8169 | 1258743.5165
31 | 2578200.2551 | 1258763.0279 | 2578204.4867 | 1258753.3435
32 | 2578200.2551 | 1258763.0279 | 2578178.5048 | 1258754.8777
33 | 2578200.2551 | 1258763.0279 | 2578213.5707 | 1258768.1599
34 | 2578158.2269 | 1258725.0133 | 2578169.21 | 1258725.1616 | 2578175.306 | 1258723.3386
35 | 2578171.3149 | 1258751.4175 | 2578175.3686 | 1258753.7026 | 2578178.5048 | 1258754.8777
36 | 2578213.5707 | 1258768.1599 | 2578208.5014 | 1258779.3196 | 2578204.0738 | 1258784.6395
37 | 2578213.5707 | 1258768.1599 | 2578226.0993 | 1258770.4263 | 2578226.9015 | 1258770.4126
38 | 2578158.2269 | 1258725.0133 | 2578155.8437 | 1258736.8746
39 | 2578255.9386 | 1258763.5892 | 2578261.8409 | 1258771.8286 | 2578271.6512 | 1258776.1373
40 | 2578295.2421 | 1258778.9594 | 2578283.3889 | 1258779.3543 | 2578274.1171 | 1258777.2203 | 2578271.6512 | 1258776.1373
41 | 2578295.2421 | 1258778.9594 | 2578317.4623 | 1258778.2193
42 | 2578317.4623 | 1258778.2193 | 2578318.4518 | 1258778.1863
43 | 2578204.0738 | 1258784.6395 | 2578199.9319 | 1258787.5222
44 | 2578318.4518 | 1258778.1863 | 2578320.1685 | 1258778.1291 | 2578338.0289 | 1258773.1317
45 | 2578342.0732 | 1258772 | 2578338.0289 | 1258773.1317
46 | 2578308.2141 | 1258812.8589 | 2578296.3131 | 1258813.3186 | 2578287.0929 | 1258810.4049
47 | 2578342.0732 | 1258772 | 2578344.5614 | 1258780.4077 | 2578343.258 | 1258796.9793 | 2578341.2428 | 1258804.4584 | 2578339.3513 | 1258808.6793 | 2578335.1342 | 1258811.8192 | 2578308.2141 | 1258812.8589
48 | 2578263.1689 | 1258802.8447 | 2578287.0929 | 1258810.4049
49 | 2578342.0732 | 1258772 | 2578346.293 | 1258769.8996
50 | 2578336.0035 | 1258580.9039 | 2578326.8923 | 1258595.8586 | 2578318.1598 | 1258607.1984 | 2578316.6718 | 1258608.3121
51 | 2578336.0035 | 1258580.9039 | 2578337.517 | 1258578.4189 | 2578347.4718 | 1258563.2943 | 2578353.8888 | 1258549.5169 | 2578357.1161 | 1258562.1136 | 2578358.7411 | 1258585.8571 | 2578359.7641 | 1258593.4807
52 | 2578359.7641 | 1258593.4807 | 2578364.3728 | 1258611.7916
53 | 2578155.8437 | 1258736.8746 | 2578147.7681 | 1258758.5081
54 | 2578155.8437 | 1258736.8746 | 2578165.904 | 1258748.3673 | 2578171.3149 | 1258751.4175
55 | 2578136.6266 | 1258717.7106 | 2578132.611 | 1258712.1662 | 2578131.0835 | 1258708.3939
56 | 2578136.6266 | 1258717.7106 | 2578126.1176 | 1258723.4424 | 2578123.9417 | 1258725.3269
57 | 2578131.0835 | 1258708.3939 | 2578131.0286 | 1258708.2583 | 2578131.5332 | 1258704.0758 | 2578134.1336 | 1258701.0472
58 | 2578109.627 | 1258737.7249 | 2578123.9417 | 1258725.3269
59 | 2578147.7681 | 1258758.5081 | 2578136.2272 | 1258755.3365
60 | 2578147.7681 | 1258758.5081 | 2578149.599 | 1258781.4121
61 | 2578138.8694 | 1258695.7102 | 2578138.0554 | 1258696.4798 | 2578134.1336 | 1258701.0472
62 | 2578104.9217 | 1258741.8002 | 2578109.627 | 1258737.7249
63 | 2578164.6987 | 1258670.0702 | 2578152.3471 | 1258682.5961
64 | 2578142.6035 | 1258692.1799 | 2578146.9339 | 1258688.0856 | 2578152.3471 | 1258682.5961
65 | 2578142.6035 | 1258692.1799 | 2578138.8694 | 1258695.7102
66 | 2578099.868 | 1258697.0465 | 2578113.4545 | 1258687.0536 | 2578114.2091 | 1258686.5841
67 | 2578099.868 | 1258697.0465 | 2578099.1266 | 1258697.5918
68 | 2578099.1266 | 1258697.5918 | 2578090.8649 | 1258703.6683
69 | 2578122.5706 | 1258754.8651 | 2578125.2747 | 1258754.2664 | 2578134.7144 | 1258754.9207 | 2578136.2272 | 1258755.3365
70 | 2578150.8034 | 1258796.4781 | 2578149.599 | 1258781.4121
71 | 2578104.9217 | 1258741.8002 | 2578110.3095 | 1258757.5798
72 | 2578104.9217 | 1258741.8002 | 2578095.577 | 1258749.2903
73 | 2578110.3095 | 1258757.5798 | 2578122.5706 | 1258754.8651
74 | 2578086.1633 | 1258756.8357 | 2578095.577 | 1258749.2903
75 | 2578086.1633 | 1258756.8357 | 2578074.6659 | 1258752.1642 | 2578070.5323 | 1258751.9742
76 | 2578086.1633 | 1258756.8357 | 2578083.4596 | 1258759.0931
77 | 2578119.0739 | 1258787.4786 | 2578113.4579 | 1258797.6018
78 | 2578119.0739 | 1258787.4786 | 2578131.2056 | 1258790.9196
79 | 2578111.7062 | 1258800.7594 | 2578111.7062 | 1258800.7594 | 2578113.4579 | 1258797.6018
80 | 2578131.2056 | 1258790.9196 | 2578142.7707 | 1258794.1998
81 | 2578045.3526 | 1258746.3916 | 2578049.3724 | 1258751.002 | 2578070.5323 | 1258751.9742
82 | 2578150.8034 | 1258796.4781 | 2578142.7707 | 1258794.1998
83 | 2578150.8034 | 1258796.4781 | 2578152.2018 | 1258799.7227
84 | 2578111.7062 | 1258800.7594 | 2578099.47 | 1258810.2335 | 2578085.6038 | 1258819.18 | 2578072.3164 | 1258823.6436 | 2578065.1295 | 1258824.3162
85 | 2578173.8944 | 1258814.2152 | 2578170.2561 | 1258820.2889 | 2578170.2561 | 1258820.2889
86 | 2578173.8944 | 1258814.2152 | 2578176.7511 | 1258809.4464 | 2578183.6629 | 1258801.2597 | 2578187.1845 | 1258797.8094
87 | 2578164.0338 | 1258825.3932 | 2578170.2561 | 1258820.2889
88 | 2578199.9319 | 1258787.5222 | 2578192.1723 | 1258792.9225 | 2578187.1845 | 1258797.8094
89 | 2578164.0338 | 1258825.3932 | 2578162.0684 | 1258836.4259
90 | 2578045.3526 | 1258746.3916 | 2578060.0009 | 1258730.8265
91 | 2578045.3526 | 1258746.3916 | 2578036.1341 | 1258756.4351
92 | 2578060.0009 | 1258730.8265 | 2578052.4463 | 1258722.0373
93 | 2578060.0009 | 1258730.8265 | 2578064.085 | 1258726.4305 | 2578066.8027 | 1258724.0672
94 | 2578090.8649 | 1258703.6683 | 2578086.9411 | 1258706.5542 | 2578066.8027 | 1258724.0672

## bus_geodata
| x | y | coords
0 | 2577973.3648 | 1258594.9673
1 | 2577994.8211 | 1258574.0524
2 | 2578079.5069 | 1258669.6013
3 | 2578094.8837 | 1258691.7113
4 | 2578192.264 | 1258615.0898
5 | 2578194.3035 | 1258621.2459
6 | 2578202.0556 | 1258638.5035
7 | 2578211.3818 | 1258632.8652
8 | 2578178.024 | 1258652.5464
9 | 2578221.0167 | 1258647.4162
10 | 2578254.4689 | 1258595.092
11 | 2578174.0812 | 1258660.5553
12 | 2578250.668 | 1258679.7657
13 | 2578251.0962 | 1258689.2567
14 | 2578250.0289 | 1258665.6002
15 | 2578250.4121 | 1258695.8859
16 | 2578278.9665 | 1258636.5403
17 | 2578243.7981 | 1258704.7788
18 | 2578283.0239 | 1258633.4922
19 | 2578212.1258 | 1258678.1112
20 | 2578190.1841 | 1258687.5362
21 | 2578235.8282 | 1258712.6956
22 | 2578300.0166 | 1258620.7758
23 | 2578196.8873 | 1258706.4353
24 | 2578223.7117 | 1258719.9675
25 | 2578245.7609 | 1258736.8722
26 | 2578211.3672 | 1258739.0619
27 | 2578253.6652 | 1258756.6779
28 | 2578208.8169 | 1258743.5165
29 | 2578204.4867 | 1258753.3435
30 | 2578200.2551 | 1258763.0279
31 | 2578175.306 | 1258723.3386
32 | 2578178.5048 | 1258754.8777
33 | 2578213.5707 | 1258768.1599
34 | 2578158.2269 | 1258725.0133
35 | 2578255.9386 | 1258763.5892
36 | 2578271.6512 | 1258776.1373
37 | 2578295.2421 | 1258778.9594
38 | 2578226.9015 | 1258770.4126
39 | 2578317.4623 | 1258778.2193
40 | 2578204.0738 | 1258784.6395
41 | 2578318.4518 | 1258778.1863
42 | 2578338.0289 | 1258773.1317
43 | 2578308.2141 | 1258812.8589
44 | 2578287.0929 | 1258810.4049
45 | 2578342.0732 | 1258772
46 | 2578263.1689 | 1258802.8447
47 | 2578346.293 | 1258769.8996
48 | 2578316.6718 | 1258608.3121
49 | 2578336.0035 | 1258580.9039
50 | 2578359.7641 | 1258593.4807
51 | 2578364.3728 | 1258611.7916
52 | 2578155.8437 | 1258736.8746
53 | 2578136.6266 | 1258717.7106
54 | 2578131.0835 | 1258708.3939
55 | 2578123.9417 | 1258725.3269
56 | 2578147.7681 | 1258758.5081
57 | 2578171.3149 | 1258751.4175
58 | 2578134.1336 | 1258701.0472
59 | 2578109.627 | 1258737.7249
60 | 2578164.6987 | 1258670.0702
61 | 2578152.3471 | 1258682.5961
62 | 2578142.6035 | 1258692.1799
63 | 2578114.2091 | 1258686.5841
64 | 2578099.868 | 1258697.0465
65 | 2578138.8694 | 1258695.7102
66 | 2578099.1266 | 1258697.5918
67 | 2578136.2272 | 1258755.3365
68 | 2578149.599 | 1258781.4121
69 | 2578104.9217 | 1258741.8002
70 | 2578110.3095 | 1258757.5798
71 | 2578095.577 | 1258749.2903
72 | 2578122.5706 | 1258754.8651
73 | 2578086.1633 | 1258756.8357
74 | 2578119.0739 | 1258787.4786
75 | 2578113.4579 | 1258797.6018
76 | 2578131.2056 | 1258790.9196
77 | 2578070.5323 | 1258751.9742
78 | 2578083.4596 | 1258759.0931
79 | 2578142.7707 | 1258794.1998
80 | 2578150.8034 | 1258796.4781
81 | 2578152.2018 | 1258799.7227
82 | 2578111.7062 | 1258800.7594
83 | 2578065.1295 | 1258824.3162
84 | 2578173.8944 | 1258814.2152
85 | 2578170.2561 | 1258820.2889
86 | 2578187.1845 | 1258797.8094
87 | 2578164.0338 | 1258825.3932
88 | 2578199.9319 | 1258787.5222
89 | 2578162.0684 | 1258836.4259
90 | 2578045.3526 | 1258746.3916
91 | 2578060.0009 | 1258730.8265
92 | 2578036.1341 | 1258756.4351
93 | 2578052.4463 | 1258722.0373
94 | 2578066.8027 | 1258724.0672
95 | 2578090.8649 | 1258703.6683
96 | 2578158.2269 | 1258725.0133

## line_std_types
| c_nf_per_km | r_ohm_per_km | x_ohm_per_km | max_i_ka | type | q_mm2 | alpha | voltage_rating
NAYY 4x50 SE | 210 | 0.642 | 0.083 | 0.142 | cs | 50 | 0.00403 | LV
NAYY 4x120 SE | 264 | 0.225 | 0.08 | 0.242 | cs | 120 | 0.00403 | LV
NAYY 4x150 SE | 261 | 0.208 | 0.08 | 0.27 | cs | 150 | 0.00403 | LV
NA2XS2Y 1x95 RM/25 12/20 kV | 216 | 0.313 | 0.132 | 0.252 | cs | 95 | 0.00403 | MV
NA2XS2Y 1x185 RM/25 12/20 kV | 273 | 0.161 | 0.117 | 0.362 | cs | 185 | 0.00403 | MV
NA2XS2Y 1x240 RM/25 12/20 kV | 304 | 0.122 | 0.112 | 0.421 | cs | 240 | 0.00403 | MV
NA2XS2Y 1x95 RM/25 6/10 kV | 315 | 0.313 | 0.123 | 0.249 | cs | 95 | 0.00403 | MV
NA2XS2Y 1x185 RM/25 6/10 kV | 406 | 0.161 | 0.11 | 0.358 | cs | 185 | 0.00403 | MV
NA2XS2Y 1x240 RM/25 6/10 kV | 456 | 0.122 | 0.105 | 0.416 | cs | 240 | 0.00403 | MV
NA2XS2Y 1x150 RM/25 12/20 kV | 250 | 0.206 | 0.116 | 0.319 | cs | 150 | 0.00403 | MV
NA2XS2Y 1x120 RM/25 12/20 kV | 230 | 0.253 | 0.119 | 0.283 | cs | 120 | 0.00403 | MV
NA2XS2Y 1x70 RM/25 12/20 kV | 190 | 0.443 | 0.132 | 0.22 | cs | 70 | 0.00403 | MV
NA2XS2Y 1x150 RM/25 6/10 kV | 360 | 0.206 | 0.11 | 0.315 | cs | 150 | 0.00403 | MV
NA2XS2Y 1x120 RM/25 6/10 kV | 340 | 0.253 | 0.113 | 0.28 | cs | 120 | 0.00403 | MV
NA2XS2Y 1x70 RM/25 6/10 kV | 280 | 0.443 | 0.123 | 0.217 | cs | 70 | 0.00403 | MV
N2XS(FL)2Y 1x120 RM/35 64/110 kV | 112 | 0.153 | 0.166 | 0.366 | cs | 120 | 0.00393 | HV
N2XS(FL)2Y 1x185 RM/35 64/110 kV | 125 | 0.099 | 0.156 | 0.457 | cs | 185 | 0.00393 | HV
N2XS(FL)2Y 1x240 RM/35 64/110 kV | 135 | 0.075 | 0.149 | 0.526 | cs | 240 | 0.00393 | HV
N2XS(FL)2Y 1x300 RM/35 64/110 kV | 144 | 0.06 | 0.144 | 0.588 | cs | 300 | 0.00393 | HV
15-AL1/3-ST1A 0.4 | 11 | 1.8769 | 0.35 | 0.105 | ol | 16 | 0.00403 | LV
24-AL1/4-ST1A 0.4 | 11.25 | 1.2012 | 0.335 | 0.14 | ol | 24 | 0.00403 | LV
48-AL1/8-ST1A 0.4 | 12.2 | 0.5939 | 0.3 | 0.21 | ol | 48 | 0.00403 | LV
94-AL1/15-ST1A 0.4 | 13.2 | 0.306 | 0.29 | 0.35 | ol | 94 | 0.00403 | LV
34-AL1/6-ST1A 10.0 | 9.7 | 0.8342 | 0.36 | 0.17 | ol | 34 | 0.00403 | MV
48-AL1/8-ST1A 10.0 | 10.1 | 0.5939 | 0.35 | 0.21 | ol | 48 | 0.00403 | MV
70-AL1/11-ST1A 10.0 | 10.4 | 0.4132 | 0.339 | 0.29 | ol | 70 | 0.00403 | MV
94-AL1/15-ST1A 10.0 | 10.75 | 0.306 | 0.33 | 0.35 | ol | 94 | 0.00403 | MV
122-AL1/20-ST1A 10.0 | 11.1 | 0.2376 | 0.323 | 0.41 | ol | 122 | 0.00403 | MV
149-AL1/24-ST1A 10.0 | 11.25 | 0.194 | 0.315 | 0.47 | ol | 149 | 0.00403 | MV
34-AL1/6-ST1A 20.0 | 9.15 | 0.8342 | 0.382 | 0.17 | ol | 34 | 0.00403 | MV
48-AL1/8-ST1A 20.0 | 9.5 | 0.5939 | 0.372 | 0.21 | ol | 48 | 0.00403 | MV
70-AL1/11-ST1A 20.0 | 9.7 | 0.4132 | 0.36 | 0.29 | ol | 70 | 0.00403 | MV
94-AL1/15-ST1A 20.0 | 10 | 0.306 | 0.35 | 0.35 | ol | 94 | 0.00403 | MV
122-AL1/20-ST1A 20.0 | 10.3 | 0.2376 | 0.344 | 0.41 | ol | 122 | 0.00403 | MV
149-AL1/24-ST1A 20.0 | 10.5 | 0.194 | 0.337 | 0.47 | ol | 149 | 0.00403 | MV
184-AL1/30-ST1A 20.0 | 10.75 | 0.1571 | 0.33 | 0.535 | ol | 184 | 0.00403 | MV
243-AL1/39-ST1A 20.0 | 11 | 0.1188 | 0.32 | 0.645 | ol | 243 | 0.00403 | MV
48-AL1/8-ST1A 110.0 | 8 | 0.5939 | 0.46 | 0.21 | ol | 48 | 0.00403 | HV
70-AL1/11-ST1A 110.0 | 8.4 | 0.4132 | 0.45 | 0.29 | ol | 70 | 0.00403 | HV
94-AL1/15-ST1A 110.0 | 8.65 | 0.306 | 0.44 | 0.35 | ol | 94 | 0.00403 | HV
122-AL1/20-ST1A 110.0 | 8.5 | 0.2376 | 0.43 | 0.41 | ol | 122 | 0.00403 | HV
149-AL1/24-ST1A 110.0 | 8.75 | 0.194 | 0.41 | 0.47 | ol | 149 | 0.00403 | HV
184-AL1/30-ST1A 110.0 | 8.8 | 0.1571 | 0.4 | 0.535 | ol | 184 | 0.00403 | HV
243-AL1/39-ST1A 110.0 | 9 | 0.1188 | 0.39 | 0.645 | ol | 243 | 0.00403 | HV
305-AL1/39-ST1A 110.0 | 9.2 | 0.0949 | 0.38 | 0.74 | ol | 305 | 0.00403 | HV
490-AL1/64-ST1A 110.0 | 9.75 | 0.059 | 0.37 | 0.96 | ol | 490 | 0.00403 | HV
679-AL1/86-ST1A 110.0 | 9.95 | 0.042 | 0.36 | 1.15 | ol | 679 | 0.00403 | HV
490-AL1/64-ST1A 220.0 | 10 | 0.059 | 0.285 | 0.96 | ol | 490 | 0.00403 | HV
679-AL1/86-ST1A 220.0 | 11.7 | 0.042 | 0.275 | 1.15 | ol | 679 | 0.00403 | HV
490-AL1/64-ST1A 380.0 | 11 | 0.059 | 0.253 | 0.96 | ol | 490 | 0.00403 | HV
679-AL1/86-ST1A 380.0 | 14.6 | 0.042 | 0.25 | 1.15 | ol | 679 | 0.00403 | HV

## trafo_std_types
| i0_percent | pfe_kw | vkr_percent | sn_mva | vn_lv_kv | vn_hv_kv | vk_percent | shift_degree | vector_group | tap_side | tap_neutral | tap_min | tap_max | tap_step_degree | tap_step_percent | tap_phase_shifter
160 MVA 380/110 kV | 0.06 | 60 | 0.25 | 160 | 110 | 380 | 12.2 | 0 | Yy0 | hv | 0 | -9 | 9 | 0 | 1.5 | FALSE
100 MVA 220/110 kV | 0.06 | 55 | 0.26 | 100 | 110 | 220 | 12 | 0 | Yy0 | hv | 0 | -9 | 9 | 0 | 1.5 | FALSE
63 MVA 110/20 kV | 0.04 | 22 | 0.32 | 63 | 20 | 110 | 18 | 150 | YNd5 | hv | 0 | -9 | 9 | 0 | 1.5 | FALSE
40 MVA 110/20 kV | 0.05 | 18 | 0.34 | 40 | 20 | 110 | 16.2 | 150 | YNd5 | hv | 0 | -9 | 9 | 0 | 1.5 | FALSE
25 MVA 110/20 kV | 0.07 | 14 | 0.41 | 25 | 20 | 110 | 12 | 150 | YNd5 | hv | 0 | -9 | 9 | 0 | 1.5 | FALSE
63 MVA 110/10 kV | 0.04 | 22 | 0.32 | 63 | 10 | 110 | 18 | 150 | YNd5 | hv | 0 | -9 | 9 | 0 | 1.5 | FALSE
40 MVA 110/10 kV | 0.05 | 18 | 0.34 | 40 | 10 | 110 | 16.2 | 150 | YNd5 | hv | 0 | -9 | 9 | 0 | 1.5 | FALSE
25 MVA 110/10 kV | 0.07 | 14 | 0.41 | 25 | 10 | 110 | 12 | 150 | YNd5 | hv | 0 | -9 | 9 | 0 | 1.5 | FALSE
0.25 MVA 20/0.4 kV | 0.32 | 0.8 | 1.44 | 0.25 | 0.4 | 20 | 6 | 150 | Yzn5 | hv | 0 | -2 | 2 | 0 | 2.5 | FALSE
0.4 MVA 20/0.4 kV | 0.3375 | 1.35 | 1.425 | 0.4 | 0.4 | 20 | 6 | 150 | Dyn5 | hv | 0 | -2 | 2 | 0 | 2.5 | FALSE
0.63 MVA 20/0.4 kV | 0.2619 | 1.65 | 1.206 | 0.63 | 0.4 | 20 | 6 | 150 | Dyn5 | hv | 0 | -2 | 2 | 0 | 2.5 | FALSE
0.25 MVA 10/0.4 kV | 0.24 | 0.6 | 1.2 | 0.25 | 0.4 | 10 | 4 | 150 | Dyn5 | hv | 0 | -2 | 2 | 0 | 2.5 | FALSE
0.4 MVA 10/0.4 kV | 0.2375 | 0.95 | 1.325 | 0.4 | 0.4 | 10 | 4 | 150 | Dyn5 | hv | 0 | -2 | 2 | 0 | 2.5 | FALSE
0.63 MVA 10/0.4 kV | 0.1873 | 1.18 | 1.0794 | 0.63 | 0.4 | 10 | 4 | 150 | Dyn5 | hv | 0 | -2 | 2 | 0 | 2.5 | FALSE

## trafo3w_std_types
| sn_hv_mva | sn_mv_mva | sn_lv_mva | vn_hv_kv | vn_mv_kv | vn_lv_kv | vk_hv_percent | vk_mv_percent | vk_lv_percent | vkr_hv_percent | vkr_mv_percent | vkr_lv_percent | pfe_kw | i0_percent | shift_mv_degree | shift_lv_degree | vector_group | tap_side | tap_neutral | tap_min | tap_max | tap_step_percent
63/25/38 MVA 110/20/10 kV | 63 | 25 | 38 | 110 | 20 | 10 | 10.4 | 10.4 | 10.4 | 0.28 | 0.32 | 0.35 | 35 | 0.89 | 0 | 0 | YN0yn0yn0 | hv | 0 | -10 | 10 | 1.2
63/25/38 MVA 110/10/10 kV | 63 | 25 | 38 | 110 | 10 | 10 | 10.4 | 10.4 | 10.4 | 0.28 | 0.32 | 0.35 | 35 | 0.89 | 0 | 0 | YN0yn0yn0 | hv | 0 | -10 | 10 | 1.2

## fuse_std_types
| fuse_type | i_rated_a | t_avg | t_min | t_total | x_avg | x_min | x_total
HV 100A | HV 100A | 100 | 0 | [10.0, 3.64, 0.854, 0.281, 0.1, 0.0531, 0.022, 0.01] | [10.0, 4.267, 1.21, 0.403, 0.1, 0.058, 0.022, 0.01] | 0 | [300.0, 350.0, 450.0, 550.0, 700.0, 850.0, 1200.0, 1752.0] | [600.0, 700.0, 900.0, 1150.0, 1665.0, 2000.0, 3000.0, 4313.0]
HV 10A | HV 10A | 10 | 0 | [10.0, 1675.0, 0.344, 0.156, 0.1, 0.0417, 0.0171, 0.01] | [10.0, 1.3, 0.3, 0.155, 0.1, 0.0555, 0.023, 0.01] | 0 | [30.0, 32.0, 35.0, 37.0, 39.0, 50.0, 70.0, 88.0] | [60.0, 70.0, 80.0, 87.0, 94.0, 110.0, 150.0, 216.0]
HV 125A | HV 125A | 125 | 0 | [10.0, 1.82, 0.344, 0.1, 0.0467, 0.0269, 0.01] | [10.0, 2.478, 0.426, 0.1, 0.0427, 0.0211, 0.01] | 0 | [375.0, 500.0, 700.0, 925.0, 1200.0, 1500.0, 2341.0] | [750.0, 1000.0, 1500.0, 2200.0, 3000.0, 4000.0, 5765.0]
HV 160A | HV 160A | 160 | 0 | [10.0, 4.15, 1.03, 0.198, 0.1, 0.051, 0.0172, 0.01] | [10.0, 2.3, 0.734, 0.274, 0.1, 0.046, 0.0177, 0.01] | 0 | [480.0, 550.0, 700.0, 1000.0, 1260.0, 1600.0, 2500.0, 3227.0] | [960.0, 1300.0, 1700.0, 2200.0, 2996.0, 4000.0, 6000.0, 7946.0]
HV 16A | HV 16A | 16 | 0 | [10.0, 0.352, 0.164, 0.1, 0.0649, 0.0342, 0.01] | [10.0, 2.34, 0.722, 0.181, 0.1, 0.055, 0.0296, 0.01] | 0 | [48.0, 60.0, 65.0, 71.0, 80.0, 100.0, 162.0] | [96.0, 110.0, 125.0, 150.0, 168.0, 200.0, 250.0, 398.0]
HV 200A | HV 200A | 200 | 0 | [10.0, 4.267, 1.21, 0.403, 0.1, 0.058, 0.022, 0.01] | [10.0, 3.73, 1.654, 0.328, 0.1, 0.0531, 0.019, 0.01] | 0 | [600.0, 700.0, 900.0, 1150.0, 1665.0, 2000.0, 3000.0, 4313.0] | [1200.0, 1500.0, 1800.0, 2700.0, 3960.0, 5000.0, 7500.0, 10620.0]
HV 20A | HV 20A | 20 | 0 | [10.0, 1.3, 0.3, 0.155, 0.1, 0.0555, 0.023, 0.01] | [10.0, 1.3, 0.161, 0.1, 0.0611, 0.0399, 0.0141, 0.01] | 0 | [60.0, 70.0, 80.0, 87.0, 94.0, 110.0, 150.0, 216.0] | [120.0, 150.0, 200.0, 223.0, 260.0, 300.0, 450.0, 532.0]
HV 25A | HV 25A | 25 | 0 | [10.0, 2.512, 0.833, 0.299, 0.1, 0.0372, 0.0223, 0.01] | [10.0, 3.125, 0.597, 0.198, 0.1, 0.0378, 0.022, 0.01] | 0 | [75.0, 82.0, 90.0, 100.0, 124.0, 170.0, 200.0, 289.0] | [150.0, 170.0, 210.0, 250.0, 294.0, 400.0, 500.0, 711.0]
HV 31.5A | HV 31.5A | 31.5 | 0 | [10.0, 2.34, 0.722, 0.181, 0.1, 0.055, 0.0296, 0.01] | [10.0, 2.84, 0.368, 0.164, 0.1, 0.0621, 0.0378, 0.0195, 0.01] | 0 | [95.0, 110.0, 125.0, 150.0, 165.0, 200.0, 250.0, 390.0] | [189.0, 220.0, 300.0, 350.0, 393.0, 450.0, 530.0, 700.0, 960.0]
HV 40A | HV 40A | 40 | 0 | [10.0, 1.3, 0.161, 0.1, 0.0611, 0.0399, 0.0141, 0.01] | [10.0, 2.05, 0.369, 0.198, 0.1, 0.051, 0.0298, 0.01] | 0 | [120.0, 150.0, 200.0, 223.0, 260.0, 300.0, 450.0, 532.0] | [240.0, 300.0, 400.0, 450.0, 530.0, 650.0, 800.0, 1311.0]
HV 50A | HV 50A | 50 | 0 | [10.0, 3.215, 0.597, 0.198, 0.1, 0.0378, 0.022, 0.01] | [10.0, 3.64, 0.854, 0.281, 0.1, 0.0531, 0.022, 0.01] | 0 | [150.0, 170.0, 210.0, 250.0, 294.0, 400.0, 500.0, 711.0] | [300.0, 350.0, 450.0, 550.0, 700.0, 850.0, 1200.0, 1752.0]
HV 6.3A | HV 6.3A | 6.3 | 0 | [10.0, 1.39, 0.344, 0.168, 0.1, 0.056, 0.0263, 0.01] | [10.0, 1.711, 0.516, 0.198, 0.1, 0.0634, 0.0303, 0.01] | 0 | [19.0, 19.5, 20.4, 20.8, 22.0, 25.0, 32.0, 48.0] | [38.0, 40.0, 43.0, 48.0, 53.0, 60.0, 75.0, 118.0]
HV 63A | HV 63A | 63 | 0 | [10.0, 2.84, 0.368, 0.164, 0.1, 0.0621, 0.0378, 0.0195, 0.01] | [10.0, 1.82, 0.344, 0.1, 0.0467, 0.0269, 0.01] | 0 | [189.0, 220.0, 300.0, 350.0, 393.0, 450.0, 530.0, 700.0, 961.0] | [378.0, 500.0, 700.0, 934.0, 1200.0, 1500.0, 2366.0]
HV 80A | HV 80A | 80 | 0 | [10.0, 2.05, 0.369, 0.198, 0.1, 0.051, 0.0298, 0.01] | [10.0, 4.15, 1.03, 0.198, 0.1, 0.051, 0.0172, 0.01] | 0 | [240.0, 300.0, 400.0, 450.0, 530.0, 650.0, 800.0, 1311.0] | [480.0, 550.0, 700.0, 1000.0, 1260.0, 1600.0, 2500.0, 3227.0]
Siemens NH-1-100 | Siemens NH-1-100 | 100 | [5400.0, 2000.0, 400.0, 20.0, 1.0, 0.2, 0.012, 0.004] | 0 | 0 | [150.0, 190.0, 250.0, 430.0, 900.0, 1250.0, 2700.0, 3600.0] | 0 | 0
Siemens NH-1-125 | Siemens NH-1-125 | 125 | [4800.0, 120.0, 7.0, 0.1, 0.004] | 0 | 0 | [180.0, 400.0, 740.0, 2000.0, 4250.0] | 0 | 0
Siemens NH-1-16 | Siemens NH-1-16 | 16 | [4000.0, 400.0, 2.0, 0.1, 0.04, 0.01] | 0 | 0 | [26.0, 35.0, 75.0, 150.0, 200.0, 300.0] | 0 | 0
Siemens NH-1-160 | Siemens NH-1-160 | 160 | [4800.0, 120.0, 7.0, 0.1, 0.004] | 0 | 0 | [210.0, 500.0, 900.0, 2300.0, 5000.0] | 0 | 0
Siemens NH-1-25 | Siemens NH-1-25 | 25 | [4000.0, 1000.0, 10.0, 0.2, 0.02, 0.01] | 0 | 0 | [40.0, 50.0, 100.0, 210.0, 400.0, 500.0] | 0 | 0
Siemens NH-1-50 | Siemens NH-1-50 | 50 | [4000.0, 40.0, 4.0, 1.0, 0.02, 0.01] | 0 | 0 | [86.0, 200.0, 300.0, 400.0, 1000.0, 1280.0] | 0 | 0
Siemens NH-1-63 | Siemens NH-1-63 | 63 | [4000.0, 100.0, 10.0, 2.0, 0.04, 0.01] | 0 | 0 | [100.0, 200.0, 300.0, 400.0, 1000.0, 1500.0] | 0 | 0
Siemens NH-1-80 | Siemens NH-1-80 | 80 | [4800.0, 120.0, 7.0, 0.1, 0.01] | 0 | 0 | [150.58, 250.0, 450.0, 1150.0, 2470.0] | 0 | 0
Siemens NH-2-1000 | Siemens NH-2-1000 | 1000 | [4800.0, 120.0, 7.0, 0.1, 0.004] | 0 | 0 | [1900.0, 3500.0, 8400.0, 24000.0, 52000.0] | 0 | 0
Siemens NH-2-200 | Siemens NH-2-200 | 200 | [4800.0, 120.0, 7.0, 0.1, 0.004] | 0 | 0 | [280.0, 650.0, 1200.0, 3000.0, 7000.0] | 0 | 0
Siemens NH-2-224 | Siemens NH-2-224 | 224 | [4800.0, 120.0, 7.0, 0.2, 0.04, 0.004] | 0 | 0 | [400.0, 750.0, 1453.0, 3025.0, 4315.0, 7600.0] | 0 | 0
Siemens NH-2-250 | Siemens NH-2-250 | 250 | [4800.0, 120.0, 7.0, 0.1, 0.004] | 0 | 0 | [450.0, 800.0, 1650.0, 4000.0, 8500.0] | 0 | 0
Siemens NH-2-315 | Siemens NH-2-315 | 315 | [4800.0, 120.0, 7.0, 0.1, 0.004] | 0 | 0 | [550.0, 920.0, 1900.0, 5000.0, 11000.0] | 0 | 0
Siemens NH-2-355 | Siemens NH-2-355 | 355 | [4800.0, 120.0, 6.0, 0.1, 0.004] | 0 | 0 | [650.0, 1116.27, 2350.0, 5840.0, 12790.0] | 0 | 0
Siemens NH-2-400 | Siemens NH-2-400 | 400 | [4800.0, 120.0, 7.0, 0.1, 0.004] | 0 | 0 | [720.0, 1350.0, 2800.0, 6500.0, 15000.0] | 0 | 0
Siemens NH-2-425 | Siemens NH-2-425 | 425 | [4800.0, 120.0, 7.0, 0.1, 0.004] | 0 | 0 | [850.0, 1500.0, 3050.0, 7500.0, 16500.0] | 0 | 0
Siemens NH-2-630 | Siemens NH-2-630 | 630 | [4800.0, 120.0, 7.0, 0.1, 0.004] | 0 | 0 | [1200.0, 2000.0, 4800.0, 12000.0, 26000.0] | 0 | 0

## dtypes
| element | column | dtype
0 | bus | name | object
1 | bus | vn_kv | float64
2 | bus | type | object
3 | bus | zone | object
4 | bus | in_service | bool
5 | load | name | object
6 | load | bus | uint32
7 | load | p_mw | float64
8 | load | q_mvar | float64
9 | load | const_z_percent | float64
10 | load | const_i_percent | float64
11 | load | sn_mva | float64
12 | load | scaling | float64
13 | load | in_service | bool
14 | load | type | object
15 | ext_grid | name | object
16 | ext_grid | bus | uint32
17 | ext_grid | vm_pu | float64
18 | ext_grid | va_degree | float64
19 | ext_grid | slack_weight | float64
20 | ext_grid | in_service | bool
21 | line | name | object
22 | line | std_type | object
23 | line | from_bus | uint32
24 | line | to_bus | uint32
25 | line | length_km | float64
26 | line | r_ohm_per_km | float64
27 | line | x_ohm_per_km | float64
28 | line | c_nf_per_km | float64
29 | line | g_us_per_km | float64
30 | line | max_i_ka | float64
31 | line | df | float64
32 | line | parallel | uint32
33 | line | type | object
34 | line | in_service | bool
35 | trafo | name | object
36 | trafo | std_type | object
37 | trafo | hv_bus | uint32
38 | trafo | lv_bus | uint32
39 | trafo | sn_mva | float64
40 | trafo | vn_hv_kv | float64
41 | trafo | vn_lv_kv | float64
42 | trafo | vk_percent | float64
43 | trafo | vkr_percent | float64
44 | trafo | pfe_kw | float64
45 | trafo | i0_percent | float64
46 | trafo | shift_degree | float64
47 | trafo | tap_side | object
48 | trafo | tap_neutral | int32
49 | trafo | tap_min | int32
50 | trafo | tap_max | int32
51 | trafo | tap_step_percent | float64
52 | trafo | tap_step_degree | float64
53 | trafo | tap_pos | int32
54 | trafo | tap_phase_shifter | bool
55 | trafo | parallel | uint32
56 | trafo | df | float64
57 | trafo | in_service | bool
58 | line_geodata | coords | object
59 | bus_geodata | x | float64
60 | bus_geodata | y | float64
61 | bus_geodata | coords | object

## parameters
| version | format_version | converged | OPF_converged | name | f_hz | sn_mva
0 | 2.14.6 | 2.14.0 | FALSE | FALSE |  | 50 | 1