## bus
| name | vn_kv | type | zone | in_service
0 | bus_LV_6775-5_0_3_node_0 | 0.4 | n |  | TRUE
1 | bus_LV_6775-5_0_3_node_1 | 0.4 | n |  | TRUE
2 | bus_LV_6775-5_0_3_node_4 | 0.4 | n |  | TRUE
3 | bus_LV_6775-5_0_3_node_5 | 0.4 | n |  | TRUE
4 | bus_LV_6775-5_0_3_node_53 | 0.4 | n |  | TRUE
5 | bus_LV_6775-5_0_3_node_2 | 0.4 | n |  | TRUE
6 | bus_LV_6775-5_0_3_node_3 | 0.4 | n |  | TRUE
7 | bus_LV_6775-5_0_3_node_9 | 0.4 | n |  | TRUE
8 | bus_LV_6775-5_0_3_node_12 | 0.4 | n |  | TRUE
9 | bus_LV_6775-5_0_3_node_11 | 0.4 | n |  | TRUE
10 | bus_LV_6775-5_0_3_node_8 | 0.4 | n |  | TRUE
11 | bus_LV_6775-5_0_3_node_13 | 0.4 | n |  | TRUE
12 | bus_LV_6775-5_0_3_node_54 | 0.4 | n |  | TRUE
13 | bus_LV_6775-5_0_3_node_76 | 0.4 | n |  | TRUE
14 | bus_LV_6775-5_0_3_node_75 | 0.4 | n |  | TRUE
15 | bus_LV_6775-5_0_3_node_74 | 0.4 | n |  | TRUE
16 | bus_LV_6775-5_0_3_node_14 | 0.4 | n |  | TRUE
17 | bus_LV_6775-5_0_3_node_15 | 0.4 | n |  | TRUE
18 | bus_LV_6775-5_0_3_node_16 | 0.4 | n |  | TRUE
19 | bus_LV_6775-5_0_3_node_17 | 0.4 | n |  | TRUE
20 | bus_LV_6775-5_0_3_node_18 | 0.4 | n |  | TRUE
21 | bus_LV_6775-5_0_3_node_19 | 0.4 | n |  | TRUE
22 | bus_LV_6775-5_0_3_node_20 | 0.4 | n |  | TRUE
23 | bus_LV_6775-5_0_3_node_21 | 0.4 | n |  | TRUE
24 | bus_LV_6775-5_0_3_node_22 | 0.4 | n |  | TRUE
25 | bus_LV_6775-5_0_3_node_23 | 0.4 | n |  | TRUE
26 | bus_LV_6775-5_0_3_node_24 | 0.4 | n |  | TRUE
27 | bus_LV_6775-5_0_3_node_25 | 0.4 | n |  | TRUE
28 | bus_LV_6775-5_0_3_node_26 | 0.4 | n |  | TRUE
29 | bus_LV_6775-5_0_3_node_27 | 0.4 | n |  | TRUE
30 | bus_LV_6775-5_0_3_node_38 | 0.4 | n |  | TRUE
31 | bus_LV_6775-5_0_3_node_40 | 0.4 | n |  | TRUE
32 | bus_LV_6775-5_0_3_node_67 | 0.4 | n |  | TRUE
33 | bus_LV_6775-5_0_3_node_39 | 0.4 | n |  | TRUE
34 | bus_LV_6775-5_0_3_node_28 | 0.4 | n |  | TRUE
35 | bus_LV_6775-5_0_3_node_30 | 0.4 | n |  | TRUE
36 | bus_LV_6775-5_0_3_node_31 | 0.4 | n |  | TRUE
37 | bus_LV_6775-5_0_3_node_32 | 0.4 | n |  | TRUE
38 | bus_LV_6775-5_0_3_node_33 | 0.4 | n |  | TRUE
39 | bus_LV_6775-5_0_3_node_34 | 0.4 | n |  | TRUE
40 | bus_LV_6775-5_0_3_node_37 | 0.4 | n |  | TRUE
41 | bus_LV_6775-5_0_3_node_35 | 0.4 | n |  | TRUE
42 | bus_LV_6775-5_0_3_node_41 | 0.4 | n |  | TRUE
43 | bus_LV_6775-5_0_3_node_36 | 0.4 | n |  | TRUE
44 | bus_LV_6775-5_0_3_node_42 | 0.4 | n |  | TRUE
45 | bus_LV_6775-5_0_3_node_43 | 0.4 | n |  | TRUE
46 | bus_LV_6775-5_0_3_node_61 | 0.4 | n |  | TRUE
47 | bus_LV_6775-5_0_3_node_62 | 0.4 | n |  | TRUE
48 | bus_LV_6775-5_0_3_node_64 | 0.4 | n |  | TRUE
49 | bus_LV_6775-5_0_3_node_65 | 0.4 | n |  | TRUE
50 | bus_LV_6775-5_0_3_node_66 | 0.4 | n |  | TRUE
51 | bus_LV_6775-5_0_3_node_72 | 0.4 | n |  | TRUE
52 | bus_LV_6775-5_0_3_node_73 | 0.4 | n |  | TRUE
53 | bus_LV_6775-5_0_3_node_68 | 0.4 | n |  | TRUE
54 | bus_LV_6775-5_0_3_node_69 | 0.4 | n |  | TRUE
55 | bus_LV_6775-5_0_3_node_71 | 0.4 | n |  | TRUE
56 | bus_LV_6775-5_0_3_node_52 | 0.4 | n |  | TRUE
57 | bus_LV_6775-5_0_3_node_59 | 0.4 | n |  | TRUE
58 | bus_LV_6775-5_0_3_node_47 | 0.4 | n |  | TRUE
59 | bus_LV_6775-5_0_3_node_60 | 0.4 | n |  | TRUE
60 | bus_LV_6775-5_0_3_node_44 | 0.4 | n |  | TRUE
61 | bus_LV_6775-5_0_3_node_45 | 0.4 | n |  | TRUE
62 | bus_LV_6775-5_0_3_node_46 | 0.4 | n |  | TRUE
63 | bus_LV_6775-5_0_3_node_48 | 0.4 | n |  | TRUE
64 | bus_LV_6775-5_0_3_node_49 | 0.4 | n |  | TRUE
65 | bus_LV_6775-5_0_3_node_50 | 0.4 | n |  | TRUE
66 | bus_LV_6775-5_0_3_node_51 | 0.4 | n |  | TRUE
67 | bus_LV_6775-5_0_3_node_58 | 0.4 | n |  | TRUE
68 | bus_LV_6775-5_0_3_node_56 | 0.4 | n |  | TRUE
69 | bus_LV_6775-5_0_3_node_57 | 0.4 | n |  | TRUE
70 | bus_LV_6775-5_0_3_node_55 | 0.4 | n |  | TRUE
71 | bus_MV_342_0_node_40 | 20 | n |  | TRUE

## load
| name | bus | p_mw | q_mvar | const_z_percent | const_i_percent | sn_mva | scaling | in_service | type
0 | LV_6775-5_0_3_load_0 | 0 | 0.0014801 | 0.00037096 | 0 | 0 |  | 1 | TRUE | wye
1 | LV_6775-5_0_3_load_1 | 1 | 0.002038 | 0.00051077 | 0 | 0 |  | 1 | TRUE | wye
2 | LV_6775-5_0_3_load_4 | 2 | 0.0008936 | 0.00022396 | 0 | 0 |  | 1 | TRUE | wye
3 | LV_6775-5_0_3_load_5 | 3 | 0.00074569 | 0.00018689 | 0 | 0 |  | 1 | TRUE | wye
4 | LV_6775-5_0_3_load_53 | 4 | 0.0015544 | 0.00038957 | 0 | 0 |  | 1 | TRUE | wye
5 | LV_6775-5_0_3_load_2 | 5 | 0.0041504 | 0.0010402 | 0 | 0 |  | 1 | TRUE | wye
6 | LV_6775-5_0_3_load_12 | 8 | 0.001179 | 0.00029549 | 0 | 0 |  | 1 | TRUE | wye
7 | LV_6775-5_0_3_load_11 | 9 | 0.0019111 | 0.00047896 | 0 | 0 |  | 1 | TRUE | wye
8 | LV_6775-5_0_3_load_8 | 10 | 0.0015848 | 0.00039718 | 0 | 0 |  | 1 | TRUE | wye
9 | LV_6775-5_0_3_load_13 | 11 | 0.001331 | 0.00033358 | 0 | 0 |  | 1 | TRUE | wye
10 | LV_6775-5_0_3_load_54 | 12 | 0.0041117 | 0.0010305 | 0 | 0 |  | 1 | TRUE | wye
11 | LV_6775-5_0_3_load_76 | 13 | 0.0065943 | 0.0016527 | 0 | 0 |  | 1 | TRUE | wye
12 | LV_6775-5_0_3_load_75 | 14 | 0.0027045 | 0.00067782 | 0 | 0 |  | 1 | TRUE | wye
13 | LV_6775-5_0_3_load_74 | 15 | 0.0024096 | 0.0006039 | 0 | 0 |  | 1 | TRUE | wye
14 | LV_6775-5_0_3_load_14 | 16 | 0.0013435 | 0.00033672 | 0 | 0 |  | 1 | TRUE | wye
15 | LV_6775-5_0_3_load_15 | 17 | 0.0014708 | 0.00036861 | 0 | 0 |  | 1 | TRUE | wye
16 | LV_6775-5_0_3_load_16 | 18 | 0.00055319 | 0.00013864 | 0 | 0 |  | 1 | TRUE | wye
17 | LV_6775-5_0_3_load_17 | 19 | 0.0054687 | 0.0013706 | 0 | 0 |  | 1 | TRUE | wye
18 | LV_6775-5_0_3_load_18 | 20 | 0.0015472 | 0.00038777 | 0 | 0 |  | 1 | TRUE | wye
19 | LV_6775-5_0_3_load_19 | 21 | 0.00080751 | 0.00020238 | 0 | 0 |  | 1 | TRUE | wye
20 | LV_6775-5_0_3_load_21 | 23 | 0.0014055 | 0.00035224 | 0 | 0 |  | 1 | TRUE | wye
21 | LV_6775-5_0_3_load_22 | 24 | 0.00033643 | 8.4317e-05 | 0 | 0 |  | 1 | TRUE | wye
22 | LV_6775-5_0_3_load_23 | 25 | 0.00023599 | 5.9144e-05 | 0 | 0 |  | 1 | TRUE | wye
23 | LV_6775-5_0_3_load_24 | 26 | 0.00039838 | 9.9843e-05 | 0 | 0 |  | 1 | TRUE | wye
24 | LV_6775-5_0_3_load_26 | 28 | 0.00029796 | 7.4677e-05 | 0 | 0 |  | 1 | TRUE | wye
25 | LV_6775-5_0_3_load_27 | 29 | 0.00061164 | 0.00015329 | 0 | 0 |  | 1 | TRUE | wye
26 | LV_6775-5_0_3_load_38 | 30 | 0.0015208 | 0.00038115 | 0 | 0 |  | 1 | TRUE | wye
27 | LV_6775-5_0_3_load_67 | 32 | 0.001384 | 0.00034686 | 0 | 0 |  | 1 | TRUE | wye
28 | LV_6775-5_0_3_load_39 | 33 | 0.016436 | 0.0041193 | 0 | 0 |  | 1 | TRUE | wye
29 | LV_6775-5_0_3_load_28 | 34 | 0.00055736 | 0.00013969 | 0 | 0 |  | 1 | TRUE | wye
30 | LV_6775-5_0_3_load_30 | 35 | 0.0010751 | 0.00026945 | 0 | 0 |  | 1 | TRUE | wye
31 | LV_6775-5_0_3_load_31 | 36 | 0.0012064 | 0.00030234 | 0 | 0 |  | 1 | TRUE | wye
32 | LV_6775-5_0_3_load_34 | 39 | 0.0015602 | 0.00039102 | 0 | 0 |  | 1 | TRUE | wye
33 | LV_6775-5_0_3_load_37 | 40 | 0.0028286 | 0.0007089 | 0 | 0 |  | 1 | TRUE | wye
34 | LV_6775-5_0_3_load_35 | 41 | 0.00061052 | 0.00015301 | 0 | 0 |  | 1 | TRUE | wye
35 | LV_6775-5_0_3_load_36 | 43 | 0.001177 | 0.000295 | 0 | 0 |  | 1 | TRUE | wye
36 | LV_6775-5_0_3_load_42 | 44 | 0.0002765 | 6.9297e-05 | 0 | 0 |  | 1 | TRUE | wye
37 | LV_6775-5_0_3_load_43 | 45 | 0.00099736 | 0.00024996 | 0 | 0 |  | 1 | TRUE | wye
38 | LV_6775-5_0_3_load_61 | 46 | 0.0025354 | 0.00063544 | 0 | 0 |  | 1 | TRUE | wye
39 | LV_6775-5_0_3_load_62 | 47 | 0.0017268 | 0.00043278 | 0 | 0 |  | 1 | TRUE | wye
40 | LV_6775-5_0_3_load_64 | 48 | 0.0016205 | 0.00040613 | 0 | 0 |  | 1 | TRUE | wye
41 | LV_6775-5_0_3_load_65 | 49 | 0.0026002 | 0.00065166 | 0 | 0 |  | 1 | TRUE | wye
42 | LV_6775-5_0_3_load_66 | 50 | 0.0021417 | 0.00053676 | 0 | 0 |  | 1 | TRUE | wye
43 | LV_6775-5_0_3_load_72 | 51 | 0.0025609 | 0.00064183 | 0 | 0 |  | 1 | TRUE | wye
44 | LV_6775-5_0_3_load_73 | 52 | 0.0015879 | 0.00039797 | 0 | 0 |  | 1 | TRUE | wye
45 | LV_6775-5_0_3_load_68 | 53 | 0.021835 | 0.0054724 | 0 | 0 |  | 1 | TRUE | wye
46 | LV_6775-5_0_3_load_69 | 54 | 0.021142 | 0.0052987 | 0 | 0 |  | 1 | TRUE | wye
47 | LV_6775-5_0_3_load_71 | 55 | 0.0021964 | 0.00055047 | 0 | 0 |  | 1 | TRUE | wye
48 | LV_6775-5_0_3_load_52 | 56 | 0.00072773 | 0.00018239 | 0 | 0 |  | 1 | TRUE | wye
49 | LV_6775-5_0_3_load_59 | 57 | 0.0010819 | 0.00027114 | 0 | 0 |  | 1 | TRUE | wye
50 | LV_6775-5_0_3_load_47 | 58 | 0.0016593 | 0.00041587 | 0 | 0 |  | 1 | TRUE | wye
51 | LV_6775-5_0_3_load_60 | 59 | 0.0019254 | 0.00048256 | 0 | 0 |  | 1 | TRUE | wye
52 | LV_6775-5_0_3_load_44 | 60 | 0.0020025 | 0.00050187 | 0 | 0 |  | 1 | TRUE | wye
53 | LV_6775-5_0_3_load_45 | 61 | 0.0038282 | 0.00095944 | 0 | 0 |  | 1 | TRUE | wye
54 | LV_6775-5_0_3_load_46 | 62 | 0.0019332 | 0.00048451 | 0 | 0 |  | 1 | TRUE | wye
55 | LV_6775-5_0_3_load_48 | 63 | 0.0023141 | 0.00057996 | 0 | 0 |  | 1 | TRUE | wye
56 | LV_6775-5_0_3_load_49 | 64 | 0.0008952 | 0.00022436 | 0 | 0 |  | 1 | TRUE | wye
57 | LV_6775-5_0_3_load_50 | 65 | 0.0022272 | 0.00055819 | 0 | 0 |  | 1 | TRUE | wye
58 | LV_6775-5_0_3_load_58 | 67 | 0.00069749 | 0.00017481 | 0 | 0 |  | 1 | TRUE | wye
59 | LV_6775-5_0_3_load_57 | 69 | 0.0024339 | 0.00061 | 0 | 0 |  | 1 | TRUE | wye
60 | LV_6775-5_0_3_load_55 | 70 | 0.00031451 | 7.8824e-05 | 0 | 0 |  | 1 | TRUE | wye

## ext_grid
| name | bus | vm_pu | va_degree | slack_weight | in_service
0 |  | 36 | 1 | 0 | 1 | TRUE

## line
| name | std_type | from_bus | to_bus | length_km | r_ohm_per_km | x_ohm_per_km | c_nf_per_km | g_us_per_km | max_i_ka | df | parallel | type | in_service
0 | LV_6775-5_0_3_line_0 | NAYY 4x150 SE | 0 | 1 | 0.025436 | 0.208 | 0.08 | 261 | 0 | 0.27 | 1 | 1 | cs | TRUE
1 | LV_6775-5_0_3_line_1 | NAYY 4x150 SE | 1 | 2 | 0.0064137 | 0.208 | 0.08 | 261 | 0 | 0.27 | 1 | 1 | cs | TRUE
2 | LV_6775-5_0_3_line_2 | NAYY 4x150 SE | 1 | 3 | 0.020909 | 0.208 | 0.08 | 261 | 0 | 0.27 | 1 | 1 | cs | TRUE
3 | LV_6775-5_0_3_line_3 | NAYY 4x150 SE | 3 | 4 | 0.02269 | 0.208 | 0.08 | 261 | 0 | 0.27 | 1 | 1 | cs | TRUE
4 | LV_6775-5_0_3_line_4 | NAYY 4x150 SE | 4 | 12 | 0.003107 | 0.208 | 0.08 | 261 | 0 | 0.27 | 1 | 1 | cs | TRUE
5 | LV_6775-5_0_3_line_5 | NAYY 4x150 SE | 5 | 6 | 0.040179 | 0.208 | 0.08 | 261 | 0 | 0.27 | 1 | 1 | cs | TRUE
6 | LV_6775-5_0_3_line_6 | NAYY 4x150 SE | 6 | 7 | 0.019246 | 0.208 | 0.08 | 261 | 0 | 0.27 | 1 | 1 | cs | TRUE
7 | LV_6775-5_0_3_line_7 | NAYY 4x150 SE | 6 | 8 | 0.012856 | 0.208 | 0.08 | 261 | 0 | 0.27 | 1 | 1 | cs | TRUE
8 | LV_6775-5_0_3_line_8 | NAYY 4x150 SE | 7 | 9 | 0.014099 | 0.208 | 0.08 | 261 | 0 | 0.27 | 1 | 1 | cs | TRUE
9 | LV_6775-5_0_3_line_9 | NAYY 4x150 SE | 7 | 10 | 0.005394 | 0.208 | 0.08 | 261 | 0 | 0.27 | 1 | 1 | cs | TRUE
10 | LV_6775-5_0_3_line_10 | NAYY 4x150 SE | 8 | 11 | 0.017876 | 0.208 | 0.08 | 261 | 0 | 0.27 | 1 | 1 | cs | TRUE
11 | LV_6775-5_0_3_line_11 | NAYY 4x150 SE | 9 | 15 | 0.02925 | 0.208 | 0.08 | 261 | 0 | 0.27 | 1 | 1 | cs | TRUE
12 | LV_6775-5_0_3_line_12 | NAYY 4x150 SE | 11 | 16 | 0.010699 | 0.208 | 0.08 | 261 | 0 | 0.27 | 1 | 1 | cs | TRUE
13 | LV_6775-5_0_3_line_13 | NAYY 4x150 SE | 12 | 70 | 0.008031 | 0.208 | 0.08 | 261 | 0 | 0.27 | 1 | 1 | cs | TRUE
14 | LV_6775-5_0_3_line_14 | NAYY 4x150 SE | 13 | 14 | 0.0037083 | 0.208 | 0.08 | 261 | 0 | 0.27 | 1 | 1 | cs | TRUE
15 | LV_6775-5_0_3_line_15 | NAYY 4x150 SE | 14 | 15 | 0.028478 | 0.208 | 0.08 | 261 | 0 | 0.27 | 1 | 1 | cs | TRUE
16 | LV_6775-5_0_3_line_16 | NAYY 4x150 SE | 16 | 17 | 0.010507 | 0.208 | 0.08 | 261 | 0 | 0.27 | 1 | 1 | cs | TRUE
17 | LV_6775-5_0_3_line_17 | NAYY 4x150 SE | 17 | 18 | 0.0038813 | 0.208 | 0.08 | 261 | 0 | 0.27 | 1 | 1 | cs | TRUE
18 | LV_6775-5_0_3_line_18 | NAYY 4x150 SE | 18 | 19 | 0.0074146 | 0.208 | 0.08 | 261 | 0 | 0.27 | 1 | 1 | cs | TRUE
19 | LV_6775-5_0_3_line_19 | NAYY 4x150 SE | 19 | 20 | 0.016257 | 0.208 | 0.08 | 261 | 0 | 0.27 | 1 | 1 | cs | TRUE
20 | LV_6775-5_0_3_line_20 | NAYY 4x150 SE | 20 | 21 | 0.0016886 | 0.208 | 0.08 | 261 | 0 | 0.27 | 1 | 1 | cs | TRUE
21 | LV_6775-5_0_3_line_21 | NAYY 4x150 SE | 21 | 22 | 0.025995 | 0.208 | 0.08 | 261 | 0 | 0.27 | 1 | 1 | cs | TRUE
22 | LV_6775-5_0_3_line_22 | NAYY 4x150 SE | 22 | 23 | 0.043943 | 0.208 | 0.08 | 261 | 0 | 0.27 | 1 | 1 | cs | TRUE
23 | LV_6775-5_0_3_line_23 | NAYY 4x150 SE | 23 | 24 | 0.019219 | 0.208 | 0.08 | 261 | 0 | 0.27 | 1 | 1 | cs | TRUE
24 | LV_6775-5_0_3_line_24 | NAYY 4x150 SE | 24 | 25 | 0.028884 | 0.208 | 0.08 | 261 | 0 | 0.27 | 1 | 1 | cs | TRUE
25 | LV_6775-5_0_3_line_25 | NAYY 4x150 SE | 25 | 26 | 0.0028314 | 0.208 | 0.08 | 261 | 0 | 0.27 | 1 | 1 | cs | TRUE
26 | LV_6775-5_0_3_line_26 | NAYY 4x150 SE | 26 | 27 | 0.017758 | 0.208 | 0.08 | 261 | 0 | 0.27 | 1 | 1 | cs | TRUE
27 | LV_6775-5_0_3_line_27 | NAYY 4x150 SE | 27 | 28 | 0.0077401 | 0.208 | 0.08 | 261 | 0 | 0.27 | 1 | 1 | cs | TRUE
28 | LV_6775-5_0_3_line_28 | NAYY 4x150 SE | 28 | 29 | 0.014841 | 0.208 | 0.08 | 261 | 0 | 0.27 | 1 | 2 | cs | TRUE
29 | LV_6775-5_0_3_line_29 | NAYY 4x150 SE | 28 | 30 | 0.067754 | 0.208 | 0.08 | 261 | 0 | 0.27 | 1 | 2 | cs | TRUE
30 | LV_6775-5_0_3_line_30 | NAYY 4x150 SE | 29 | 34 | 0.014166 | 0.208 | 0.08 | 261 | 0 | 0.27 | 1 | 2 | cs | TRUE
31 | LV_6775-5_0_3_line_31 | NAYY 4x150 SE | 30 | 33 | 0.04315 | 0.208 | 0.08 | 261 | 0 | 0.27 | 1 | 2 | cs | TRUE
32 | LV_6775-5_0_3_line_32 | NAYY 4x150 SE | 31 | 32 | 0.030426 | 0.208 | 0.08 | 261 | 0 | 0.27 | 1 | 1 | cs | TRUE
33 | LV_6775-5_0_3_line_33 | NAYY 4x150 SE | 31 | 33 | 0.053791 | 0.208 | 0.08 | 261 | 0 | 0.27 | 1 | 1 | cs | TRUE
34 | LV_6775-5_0_3_line_34 | NAYY 4x150 SE | 32 | 52 | 0.0090793 | 0.208 | 0.08 | 261 | 0 | 0.27 | 1 | 1 | cs | TRUE
35 | LV_6775-5_0_3_line_35 | NAYY 4x150 SE | 34 | 35 | 0.017944 | 0.208 | 0.08 | 261 | 0 | 0.27 | 1 | 2 | cs | TRUE
36 | LV_6775-5_0_3_line_36 | NAYY 4x150 SE | 35 | 36 | 0.038071 | 0.208 | 0.08 | 261 | 0 | 0.27 | 1 | 2 | cs | TRUE
37 | LV_6775-5_0_3_line_37 | NAYY 4x150 SE | 36 | 37 | 0.026898 | 0.208 | 0.08 | 261 | 0 | 0.27 | 1 | 1 | cs | TRUE
38 | LV_6775-5_0_3_line_38 | NAYY 4x150 SE | 37 | 38 | 0.00927 | 0.208 | 0.08 | 261 | 0 | 0.27 | 1 | 1 | cs | TRUE
39 | LV_6775-5_0_3_line_39 | NAYY 4x150 SE | 37 | 39 | 0.048188 | 0.208 | 0.08 | 261 | 0 | 0.27 | 1 | 1 | cs | TRUE
40 | LV_6775-5_0_3_line_40 | NAYY 4x150 SE | 38 | 40 | 0.066508 | 0.208 | 0.08 | 261 | 0 | 0.27 | 1 | 1 | cs | TRUE
41 | LV_6775-5_0_3_line_41 | NAYY 4x150 SE | 38 | 41 | 0.017847 | 0.208 | 0.08 | 261 | 0 | 0.27 | 1 | 1 | cs | TRUE
42 | LV_6775-5_0_3_line_42 | NAYY 4x150 SE | 39 | 42 | 0.034134 | 0.208 | 0.08 | 261 | 0 | 0.27 | 1 | 1 | cs | TRUE
43 | LV_6775-5_0_3_line_43 | NAYY 4x150 SE | 41 | 43 | 0.049036 | 0.208 | 0.08 | 261 | 0 | 0.27 | 1 | 1 | cs | TRUE
44 | LV_6775-5_0_3_line_44 | NAYY 4x150 SE | 42 | 44 | 0.028218 | 0.208 | 0.08 | 261 | 0 | 0.27 | 1 | 1 | cs | TRUE
45 | LV_6775-5_0_3_line_45 | NAYY 4x150 SE | 42 | 45 | 0.015163 | 0.208 | 0.08 | 261 | 0 | 0.27 | 1 | 1 | cs | TRUE
46 | LV_6775-5_0_3_line_46 | NAYY 4x150 SE | 44 | 56 | 0.022722 | 0.208 | 0.08 | 261 | 0 | 0.27 | 1 | 1 | cs | TRUE
47 | LV_6775-5_0_3_line_47 | NAYY 4x150 SE | 45 | 57 | 0.010038 | 0.208 | 0.08 | 261 | 0 | 0.27 | 1 | 1 | cs | TRUE
48 | LV_6775-5_0_3_line_48 | NAYY 4x150 SE | 46 | 47 | 0.028726 | 0.208 | 0.08 | 261 | 0 | 0.27 | 1 | 1 | cs | TRUE
49 | LV_6775-5_0_3_line_49 | NAYY 4x150 SE | 47 | 48 | 0.002342 | 0.208 | 0.08 | 261 | 0 | 0.27 | 1 | 1 | cs | TRUE
50 | LV_6775-5_0_3_line_50 | NAYY 4x150 SE | 48 | 49 | 0.031779 | 0.208 | 0.08 | 261 | 0 | 0.27 | 1 | 1 | cs | TRUE
51 | LV_6775-5_0_3_line_51 | NAYY 4x150 SE | 49 | 50 | 0.0059045 | 0.208 | 0.08 | 261 | 0 | 0.27 | 1 | 1 | cs | TRUE
52 | LV_6775-5_0_3_line_52 | NAYY 4x150 SE | 49 | 51 | 0.067709 | 0.208 | 0.08 | 261 | 0 | 0.27 | 1 | 1 | cs | TRUE
53 | LV_6775-5_0_3_line_53 | NAYY 4x150 SE | 51 | 54 | 0.041601 | 0.208 | 0.08 | 261 | 0 | 0.27 | 1 | 1 | cs | TRUE
54 | LV_6775-5_0_3_line_54 | NAYY 4x150 SE | 51 | 55 | 0.0069525 | 0.208 | 0.08 | 261 | 0 | 0.27 | 1 | 1 | cs | TRUE
55 | LV_6775-5_0_3_line_55 | NAYY 4x150 SE | 52 | 55 | 0.023128 | 0.208 | 0.08 | 261 | 0 | 0.27 | 1 | 1 | cs | TRUE
56 | LV_6775-5_0_3_line_56 | NAYY 4x150 SE | 53 | 54 | 0.027185 | 0.208 | 0.08 | 261 | 0 | 0.27 | 1 | 1 | cs | TRUE
57 | LV_6775-5_0_3_line_57 | NAYY 4x150 SE | 56 | 58 | 0.018678 | 0.208 | 0.08 | 261 | 0 | 0.27 | 1 | 1 | cs | TRUE
58 | LV_6775-5_0_3_line_58 | NAYY 4x150 SE | 57 | 59 | 0.019852 | 0.208 | 0.08 | 261 | 0 | 0.27 | 1 | 1 | cs | TRUE
59 | LV_6775-5_0_3_line_59 | NAYY 4x150 SE | 58 | 61 | 0.029535 | 0.208 | 0.08 | 261 | 0 | 0.27 | 1 | 1 | cs | TRUE
60 | LV_6775-5_0_3_line_60 | NAYY 4x150 SE | 59 | 67 | 0.015407 | 0.208 | 0.08 | 261 | 0 | 0.27 | 1 | 1 | cs | TRUE
61 | LV_6775-5_0_3_line_61 | NAYY 4x150 SE | 60 | 61 | 0.06309 | 0.208 | 0.08 | 261 | 0 | 0.27 | 1 | 1 | cs | TRUE
62 | LV_6775-5_0_3_line_62 | NAYY 4x150 SE | 60 | 62 | 0.023352 | 0.208 | 0.08 | 261 | 0 | 0.27 | 1 | 1 | cs | TRUE
63 | LV_6775-5_0_3_line_63 | NAYY 4x150 SE | 63 | 64 | 0.037261 | 0.208 | 0.08 | 261 | 0 | 0.27 | 1 | 1 | cs | TRUE
64 | LV_6775-5_0_3_line_64 | NAYY 4x150 SE | 63 | 65 | 0.034495 | 0.208 | 0.08 | 261 | 0 | 0.27 | 1 | 1 | cs | TRUE
65 | LV_6775-5_0_3_line_65 | NAYY 4x150 SE | 64 | 66 | 0.021813 | 0.208 | 0.08 | 261 | 0 | 0.27 | 1 | 1 | cs | TRUE
66 | LV_6775-5_0_3_line_66 | NAYY 4x150 SE | 66 | 67 | 0.0080928 | 0.208 | 0.08 | 261 | 0 | 0.27 | 1 | 1 | cs | TRUE
67 | LV_6775-5_0_3_line_67 | NAYY 4x150 SE | 66 | 68 | 0.029787 | 0.208 | 0.08 | 261 | 0 | 0.27 | 1 | 1 | cs | TRUE
68 | LV_6775-5_0_3_line_68 | NAYY 4x150 SE | 68 | 69 | 0.049446 | 0.208 | 0.08 | 261 | 0 | 0.27 | 1 | 1 | cs | TRUE
69 | LV_6775-5_0_3_line_69 | NAYY 4x150 SE | 68 | 70 | 0.011967 | 0.208 | 0.08 | 261 | 0 | 0.27 | 1 | 1 | cs | TRUE

## trafo
| name | std_type | hv_bus | lv_bus | sn_mva | vn_hv_kv | vn_lv_kv | vk_percent | vkr_percent | pfe_kw | i0_percent | shift_degree | tap_side | tap_neutral | tap_min | tap_max | tap_step_percent | tap_step_degree | tap_pos | tap_phase_shifter | parallel | df | in_service
0 | LV_6775-5_0_3_trafo_31 | 0.25 MVA 20/0.4 kV | 71 | 36 | 0.25 | 20 | 0.4 | 6 | 1.44 | 0.8 | 0.32 | 150 | hv | 0 | -2 | 2 | 2.5 | 0 | 0 | FALSE | 1 | 1 | TRUE

## line_geodata
| x0 | y0 | x1 | y1 | x2 | y2 | x3 | y3
0 | 2578138.429 | 1258862.1241 | 2578113.3817 | 1258857.6932
1 | 2578138.429 | 1258862.1241 | 2578143.5286 | 1258858.2345
2 | 2578138.429 | 1258862.1241 | 2578120.86 | 1258872.6075 | 2578120.4555 | 1258872.8055
3 | 2578120.4555 | 1258872.8055 | 2578100.0743 | 1258882.7772
4 | 2578097.2835 | 1258884.1426 | 2578100.0743 | 1258882.7772
5 | 2577987.0351 | 1258833.7017 | 2578003.19 | 1258838.2 | 2578026.2418 | 1258842.2779
6 | 2577998.3436 | 1258818.1044 | 2577987.0351 | 1258833.7017
7 | 2577987.0351 | 1258833.7017 | 2577977.6613 | 1258842.4999
8 | 2577998.3436 | 1258818.1044 | 2578012.0796 | 1258821.2848
9 | 2577998.3436 | 1258818.1044 | 2578000.8219 | 1258813.3135
10 | 2577977.6613 | 1258842.4999 | 2577964.6275 | 1258854.7335
11 | 2578041.0544 | 1258824.5092 | 2578021.4062 | 1258823.4442 | 2578012.0796 | 1258821.2848
12 | 2577956.7819 | 1258862.0058 | 2577957.6585 | 1258861.2746 | 2577964.6275 | 1258854.7335
13 | 2578097.2835 | 1258884.1426 | 2578090.0696 | 1258887.6721
14 | 2578073.1017 | 1258823.3798 | 2578072.3164 | 1258823.6436 | 2578069.449 | 1258823.9119
15 | 2578041.0544 | 1258824.5092 | 2578054.9934 | 1258825.2647 | 2578069.449 | 1258823.9119
16 | 2577956.7819 | 1258862.0058 | 2577948.7132 | 1258868.7363
17 | 2577945.7327 | 1258871.2225 | 2577948.7132 | 1258868.7363
18 | 2577945.7327 | 1258871.2225 | 2577940.039 | 1258875.9719
19 | 2577940.039 | 1258875.9719 | 2577933.8386 | 1258881.1439 | 2577927.7575 | 1258886.619
20 | 2577926.5027 | 1258887.7489 | 2577927.7575 | 1258886.619
21 | 2577908.1234 | 1258906.0682 | 2577915.4111 | 1258897.7353 | 2577926.5027 | 1258887.7489
22 | 2577908.1234 | 1258906.0682 | 2577914.6185 | 1258915.517 | 2577913.1544 | 1258935.1247 | 2577909.5271 | 1258947.416
23 | 2577909.5271 | 1258947.416 | 2577906.6865 | 1258957.0416 | 2577903.4507 | 1258965.636
24 | 2577903.4507 | 1258965.636 | 2577896.768 | 1258983.3855 | 2577894.1403 | 1258992.949
25 | 2577893.3901 | 1258995.6791 | 2577894.1403 | 1258992.949
26 | 2577888.6852 | 1259012.8025 | 2577893.3901 | 1258995.6791
27 | 2577888.6852 | 1259012.8025 | 2577894.6753 | 1259016.2379 | 2577895.4722 | 1259016.4867
28 | 2577895.4722 | 1259016.4867 | 2577909.6395 | 1259020.9091
29 | 2577895.4722 | 1259016.4867 | 2577868.5038 | 1259078.6421
30 | 2577909.6395 | 1259020.9091 | 2577923.1617 | 1259025.1301
31 | 2577868.5038 | 1259078.6421 | 2577862.4017 | 1259096.9138 | 2577854.5634 | 1259113.0876 | 2577850.9233 | 1259117.7475
32 | 2577811.3689 | 1259153.5776 | 2577822.9779 | 1259172.0353 | 2577829.2373 | 1259177.9632
33 | 2577811.3689 | 1259153.5776 | 2577826.1658 | 1259143.9153 | 2577842.6815 | 1259128.2982 | 2577850.9233 | 1259117.7475
34 | 2577829.2373 | 1259177.9632 | 2577835.8295 | 1259184.2064
35 | 2577940.2902 | 1259030.4769 | 2577923.1617 | 1259025.1301
36 | 2577940.2902 | 1259030.4769 | 2577976.6314 | 1259041.821
37 | 2578002.3071 | 1259049.8358 | 2577976.6314 | 1259041.821
38 | 2578002.3071 | 1259049.8358 | 2578004.8805 | 1259058.7434
39 | 2578002.3071 | 1259049.8358 | 2578009.786 | 1259002.2317
40 | 2578004.8805 | 1259058.7434 | 2577994.4716 | 1259070.9127 | 2577969.9488 | 1259115.0529
41 | 2578004.8805 | 1259058.7434 | 2578014.929 | 1259067.156 | 2578019.3429 | 1259068.8896
42 | 2578018.6643 | 1258969.3423 | 2578012.7397 | 1258987.4656 | 2578010.6635 | 1258996.6463 | 2578009.786 | 1259002.2317
43 | 2578019.3429 | 1259068.8896 | 2578064.9848 | 1259086.8155
44 | 2578018.6643 | 1258969.3423 | 2578045.2113 | 1258978.9081
45 | 2578018.6643 | 1258969.3423 | 2578025.8258 | 1258955.9773
46 | 2578066.5879 | 1258986.6109 | 2578045.2113 | 1258978.9081
47 | 2578031.0681 | 1258947.473 | 2578029.2486 | 1258949.5895 | 2578025.8258 | 1258955.9773
48 | 2577885.0112 | 1259281.6517 | 2577858.9214 | 1259269.6311
49 | 2577856.7944 | 1259268.6511 | 2577858.9214 | 1259269.6311
50 | 2577856.7944 | 1259268.6511 | 2577839.2976 | 1259260.5897 | 2577827.4079 | 1259256.6852
51 | 2577821.7981 | 1259254.8429 | 2577827.4079 | 1259256.6852
52 | 2577862.2331 | 1259198.6187 | 2577827.4079 | 1259256.6852
53 | 2577862.2331 | 1259198.6187 | 2577891.6841 | 1259169.2368
54 | 2577856.1305 | 1259195.2876 | 2577862.2331 | 1259198.6187
55 | 2577856.1305 | 1259195.2876 | 2577835.8295 | 1259184.2064 | 2577835.8295 | 1259184.2064
56 | 2577915.5938 | 1259182.173 | 2577891.6841 | 1259169.2368
57 | 2578084.1598 | 1258992.9426 | 2578066.5879 | 1258986.6109
58 | 2578031.0681 | 1258947.473 | 2578044.0093 | 1258932.4188
59 | 2578084.1598 | 1258992.9426 | 2578111.9461 | 1259002.955
60 | 2578044.0093 | 1258932.4188 | 2578054.0531 | 1258920.735
61 | 2578171.3001 | 1259024.3423 | 2578111.9461 | 1259002.955
62 | 2578193.2695 | 1259032.2586 | 2578171.3001 | 1259024.3423
63 | 2578114.9654 | 1258934.4534 | 2578079.8724 | 1258921.9296
64 | 2578147.4539 | 1258946.0476 | 2578114.9654 | 1258934.4534
65 | 2578059.3286 | 1258914.5981 | 2578079.8724 | 1258921.9296
66 | 2578059.3286 | 1258914.5981 | 2578054.0531 | 1258920.735
67 | 2578079.3205 | 1258892.9312 | 2578069.3311 | 1258900.4624 | 2578059.3286 | 1258914.5981
68 | 2578032.0642 | 1258877.9303 | 2578079.3205 | 1258892.9312
69 | 2578079.3205 | 1258892.9312 | 2578090.0696 | 1258887.6721

## bus_geodata
| x | y | coords
0 | 2578113.3817 | 1258857.6932
1 | 2578138.429 | 1258862.1241
2 | 2578143.5286 | 1258858.2345
3 | 2578120.4555 | 1258872.8055
4 | 2578100.0743 | 1258882.7772
5 | 2578026.2418 | 1258842.2779
6 | 2577987.0351 | 1258833.7017
7 | 2577998.3436 | 1258818.1044
8 | 2577977.6613 | 1258842.4999
9 | 2578012.0796 | 1258821.2848
10 | 2578000.8219 | 1258813.3135
11 | 2577964.6275 | 1258854.7335
12 | 2578097.2835 | 1258884.1426
13 | 2578073.1017 | 1258823.3798
14 | 2578069.449 | 1258823.9119
15 | 2578041.0544 | 1258824.5092
16 | 2577956.7819 | 1258862.0058
17 | 2577948.7132 | 1258868.7363
18 | 2577945.7327 | 1258871.2225
19 | 2577940.039 | 1258875.9719
20 | 2577927.7575 | 1258886.619
21 | 2577926.5027 | 1258887.7489
22 | 2577908.1234 | 1258906.0682
23 | 2577909.5271 | 1258947.416
24 | 2577903.4507 | 1258965.636
25 | 2577894.1403 | 1258992.949
26 | 2577893.3901 | 1258995.6791
27 | 2577888.6852 | 1259012.8025
28 | 2577895.4722 | 1259016.4867
29 | 2577909.6395 | 1259020.9091
30 | 2577868.5038 | 1259078.6421
31 | 2577811.3689 | 1259153.5776
32 | 2577829.2373 | 1259177.9632
33 | 2577850.9233 | 1259117.7475
34 | 2577923.1617 | 1259025.1301
35 | 2577940.2902 | 1259030.4769
36 | 2577976.6314 | 1259041.821
37 | 2578002.3071 | 1259049.8358
38 | 2578004.8805 | 1259058.7434
39 | 2578009.786 | 1259002.2317
40 | 2577969.9488 | 1259115.0529
41 | 2578019.3429 | 1259068.8896
42 | 2578018.6643 | 1258969.3423
43 | 2578064.9848 | 1259086.8155
44 | 2578045.2113 | 1258978.9081
45 | 2578025.8258 | 1258955.9773
46 | 2577885.0112 | 1259281.6517
47 | 2577858.9214 | 1259269.6311
48 | 2577856.7944 | 1259268.6511
49 | 2577827.4079 | 1259256.6852
50 | 2577821.7981 | 1259254.8429
51 | 2577862.2331 | 1259198.6187
52 | 2577835.8295 | 1259184.2064
53 | 2577915.5938 | 1259182.173
54 | 2577891.6841 | 1259169.2368
55 | 2577856.1305 | 1259195.2876
56 | 2578066.5879 | 1258986.6109
57 | 2578031.0681 | 1258947.473
58 | 2578084.1598 | 1258992.9426
59 | 2578044.0093 | 1258932.4188
60 | 2578171.3001 | 1259024.3423
61 | 2578111.9461 | 1259002.955
62 | 2578193.2695 | 1259032.2586
63 | 2578114.9654 | 1258934.4534
64 | 2578079.8724 | 1258921.9296
65 | 2578147.4539 | 1258946.0476
66 | 2578059.3286 | 1258914.5981
67 | 2578054.0531 | 1258920.735
68 | 2578079.3205 | 1258892.9312
69 | 2578032.0642 | 1258877.9303
70 | 2578090.0696 | 1258887.6721
71 | 2578002.3071 | 1259049.8358

## line_std_types
| c_nf_per_km | r_ohm_per_km | x_ohm_per_km | max_i_ka | type | q_mm2 | alpha | voltage_rating
NAYY 4x50 SE | 210 | 0.642 | 0.083 | 0.142 | cs | 50 | 0.00403 | LV
NAYY 4x120 SE | 264 | 0.225 | 0.08 | 0.242 | cs | 120 | 0.00403 | LV
NAYY 4x150 SE | 261 | 0.208 | 0.08 | 0.27 | cs | 150 | 0.00403 | LV
NA2XS2Y 1x95 RM/25 12/20 kV | 216 | 0.313 | 0.132 | 0.252 | cs | 95 | 0.00403 | MV
NA2XS2Y 1x185 RM/25 12/20 kV | 273 | 0.161 | 0.117 | 0.362 | cs | 185 | 0.00403 | MV
NA2XS2Y 1x240 RM/25 12/20 kV | 304 | 0.122 | 0.112 | 0.421 | cs | 240 | 0.00403 | MV
NA2XS2Y 1x95 RM/25 6/10 kV | 315 | 0.313 | 0.123 | 0.249 | cs | 95 | 0.00403 | MV
NA2XS2Y 1x185 RM/25 6/10 kV | 406 | 0.161 | 0.11 | 0.358 | cs | 185 | 0.00403 | MV
NA2XS2Y 1x240 RM/25 6/10 kV | 456 | 0.122 | 0.105 | 0.416 | cs | 240 | 0.00403 | MV
NA2XS2Y 1x150 RM/25 12/20 kV | 250 | 0.206 | 0.116 | 0.319 | cs | 150 | 0.00403 | MV
NA2XS2Y 1x120 RM/25 12/20 kV | 230 | 0.253 | 0.119 | 0.283 | cs | 120 | 0.00403 | MV
NA2XS2Y 1x70 RM/25 12/20 kV | 190 | 0.443 | 0.132 | 0.22 | cs | 70 | 0.00403 | MV
NA2XS2Y 1x150 RM/25 6/10 kV | 360 | 0.206 | 0.11 | 0.315 | cs | 150 | 0.00403 | MV
NA2XS2Y 1x120 RM/25 6/10 kV | 340 | 0.253 | 0.113 | 0.28 | cs | 120 | 0.00403 | MV
NA2XS2Y 1x70 RM/25 6/10 kV | 280 | 0.443 | 0.123 | 0.217 | cs | 70 | 0.00403 | MV
N2XS(FL)2Y 1x120 RM/35 64/110 kV | 112 | 0.153 | 0.166 | 0.366 | cs | 120 | 0.00393 | HV
N2XS(FL)2Y 1x185 RM/35 64/110 kV | 125 | 0.099 | 0.156 | 0.457 | cs | 185 | 0.00393 | HV
N2XS(FL)2Y 1x240 RM/35 64/110 kV | 135 | 0.075 | 0.149 | 0.526 | cs | 240 | 0.00393 | HV
N2XS(FL)2Y 1x300 RM/35 64/110 kV | 144 | 0.06 | 0.144 | 0.588 | cs | 300 | 0.00393 | HV
15-AL1/3-ST1A 0.4 | 11 | 1.8769 | 0.35 | 0.105 | ol | 16 | 0.00403 | LV
24-AL1/4-ST1A 0.4 | 11.25 | 1.2012 | 0.335 | 0.14 | ol | 24 | 0.00403 | LV
48-AL1/8-ST1A 0.4 | 12.2 | 0.5939 | 0.3 | 0.21 | ol | 48 | 0.00403 | LV
94-AL1/15-ST1A 0.4 | 13.2 | 0.306 | 0.29 | 0.35 | ol | 94 | 0.00403 | LV
34-AL1/6-ST1A 10.0 | 9.7 | 0.8342 | 0.36 | 0.17 | ol | 34 | 0.00403 | MV
48-AL1/8-ST1A 10.0 | 10.1 | 0.5939 | 0.35 | 0.21 | ol | 48 | 0.00403 | MV
70-AL1/11-ST1A 10.0 | 10.4 | 0.4132 | 0.339 | 0.29 | ol | 70 | 0.00403 | MV
94-AL1/15-ST1A 10.0 | 10.75 | 0.306 | 0.33 | 0.35 | ol | 94 | 0.00403 | MV
122-AL1/20-ST1A 10.0 | 11.1 | 0.2376 | 0.323 | 0.41 | ol | 122 | 0.00403 | MV
149-AL1/24-ST1A 10.0 | 11.25 | 0.194 | 0.315 | 0.47 | ol | 149 | 0.00403 | MV
34-AL1/6-ST1A 20.0 | 9.15 | 0.8342 | 0.382 | 0.17 | ol | 34 | 0.00403 | MV
48-AL1/8-ST1A 20.0 | 9.5 | 0.5939 | 0.372 | 0.21 | ol | 48 | 0.00403 | MV
70-AL1/11-ST1A 20.0 | 9.7 | 0.4132 | 0.36 | 0.29 | ol | 70 | 0.00403 | MV
94-AL1/15-ST1A 20.0 | 10 | 0.306 | 0.35 | 0.35 | ol | 94 | 0.00403 | MV
122-AL1/20-ST1A 20.0 | 10.3 | 0.2376 | 0.344 | 0.41 | ol | 122 | 0.00403 | MV
149-AL1/24-ST1A 20.0 | 10.5 | 0.194 | 0.337 | 0.47 | ol | 149 | 0.00403 | MV
184-AL1/30-ST1A 20.0 | 10.75 | 0.1571 | 0.33 | 0.535 | ol | 184 | 0.00403 | MV
243-AL1/39-ST1A 20.0 | 11 | 0.1188 | 0.32 | 0.645 | ol | 243 | 0.00403 | MV
48-AL1/8-ST1A 110.0 | 8 | 0.5939 | 0.46 | 0.21 | ol | 48 | 0.00403 | HV
70-AL1/11-ST1A 110.0 | 8.4 | 0.4132 | 0.45 | 0.29 | ol | 70 | 0.00403 | HV
94-AL1/15-ST1A 110.0 | 8.65 | 0.306 | 0.44 | 0.35 | ol | 94 | 0.00403 | HV
122-AL1/20-ST1A 110.0 | 8.5 | 0.2376 | 0.43 | 0.41 | ol | 122 | 0.00403 | HV
149-AL1/24-ST1A 110.0 | 8.75 | 0.194 | 0.41 | 0.47 | ol | 149 | 0.00403 | HV
184-AL1/30-ST1A 110.0 | 8.8 | 0.1571 | 0.4 | 0.535 | ol | 184 | 0.00403 | HV
243-AL1/39-ST1A 110.0 | 9 | 0.1188 | 0.39 | 0.645 | ol | 243 | 0.00403 | HV
305-AL1/39-ST1A 110.0 | 9.2 | 0.0949 | 0.38 | 0.74 | ol | 305 | 0.00403 | HV
490-AL1/64-ST1A 110.0 | 9.75 | 0.059 | 0.37 | 0.96 | ol | 490 | 0.00403 | HV
679-AL1/86-ST1A 110.0 | 9.95 | 0.042 | 0.36 | 1.15 | ol | 679 | 0.00403 | HV
490-AL1/64-ST1A 220.0 | 10 | 0.059 | 0.285 | 0.96 | ol | 490 | 0.00403 | HV
679-AL1/86-ST1A 220.0 | 11.7 | 0.042 | 0.275 | 1.15 | ol | 679 | 0.00403 | HV
490-AL1/64-ST1A 380.0 | 11 | 0.059 | 0.253 | 0.96 | ol | 490 | 0.00403 | HV
679-AL1/86-ST1A 380.0 | 14.6 | 0.042 | 0.25 | 1.15 | ol | 679 | 0.00403 | HV

## trafo_std_types
| i0_percent | pfe_kw | vkr_percent | sn_mva | vn_lv_kv | vn_hv_kv | vk_percent | shift_degree | vector_group | tap_side | tap_neutral | tap_min | tap_max | tap_step_degree | tap_step_percent | tap_phase_shifter
160 MVA 380/110 kV | 0.06 | 60 | 0.25 | 160 | 110 | 380 | 12.2 | 0 | Yy0 | hv | 0 | -9 | 9 | 0 | 1.5 | FALSE
100 MVA 220/110 kV | 0.06 | 55 | 0.26 | 100 | 110 | 220 | 12 | 0 | Yy0 | hv | 0 | -9 | 9 | 0 | 1.5 | FALSE
63 MVA 110/20 kV | 0.04 | 22 | 0.32 | 63 | 20 | 110 | 18 | 150 | YNd5 | hv | 0 | -9 | 9 | 0 | 1.5 | FALSE
40 MVA 110/20 kV | 0.05 | 18 | 0.34 | 40 | 20 | 110 | 16.2 | 150 | YNd5 | hv | 0 | -9 | 9 | 0 | 1.5 | FALSE
25 MVA 110/20 kV | 0.07 | 14 | 0.41 | 25 | 20 | 110 | 12 | 150 | YNd5 | hv | 0 | -9 | 9 | 0 | 1.5 | FALSE
63 MVA 110/10 kV | 0.04 | 22 | 0.32 | 63 | 10 | 110 | 18 | 150 | YNd5 | hv | 0 | -9 | 9 | 0 | 1.5 | FALSE
40 MVA 110/10 kV | 0.05 | 18 | 0.34 | 40 | 10 | 110 | 16.2 | 150 | YNd5 | hv | 0 | -9 | 9 | 0 | 1.5 | FALSE
25 MVA 110/10 kV | 0.07 | 14 | 0.41 | 25 | 10 | 110 | 12 | 150 | YNd5 | hv | 0 | -9 | 9 | 0 | 1.5 | FALSE
0.25 MVA 20/0.4 kV | 0.32 | 0.8 | 1.44 | 0.25 | 0.4 | 20 | 6 | 150 | Yzn5 | hv | 0 | -2 | 2 | 0 | 2.5 | FALSE
0.4 MVA 20/0.4 kV | 0.3375 | 1.35 | 1.425 | 0.4 | 0.4 | 20 | 6 | 150 | Dyn5 | hv | 0 | -2 | 2 | 0 | 2.5 | FALSE
0.63 MVA 20/0.4 kV | 0.2619 | 1.65 | 1.206 | 0.63 | 0.4 | 20 | 6 | 150 | Dyn5 | hv | 0 | -2 | 2 | 0 | 2.5 | FALSE
0.25 MVA 10/0.4 kV | 0.24 | 0.6 | 1.2 | 0.25 | 0.4 | 10 | 4 | 150 | Dyn5 | hv | 0 | -2 | 2 | 0 | 2.5 | FALSE
0.4 MVA 10/0.4 kV | 0.2375 | 0.95 | 1.325 | 0.4 | 0.4 | 10 | 4 | 150 | Dyn5 | hv | 0 | -2 | 2 | 0 | 2.5 | FALSE
0.63 MVA 10/0.4 kV | 0.1873 | 1.18 | 1.0794 | 0.63 | 0.4 | 10 | 4 | 150 | Dyn5 | hv | 0 | -2 | 2 | 0 | 2.5 | FALSE

## trafo3w_std_types
| sn_hv_mva | sn_mv_mva | sn_lv_mva | vn_hv_kv | vn_mv_kv | vn_lv_kv | vk_hv_percent | vk_mv_percent | vk_lv_percent | vkr_hv_percent | vkr_mv_percent | vkr_lv_percent | pfe_kw | i0_percent | shift_mv_degree | shift_lv_degree | vector_group | tap_side | tap_neutral | tap_min | tap_max | tap_step_percent
63/25/38 MVA 110/20/10 kV | 63 | 25 | 38 | 110 | 20 | 10 | 10.4 | 10.4 | 10.4 | 0.28 | 0.32 | 0.35 | 35 | 0.89 | 0 | 0 | YN0yn0yn0 | hv | 0 | -10 | 10 | 1.2
63/25/38 MVA 110/10/10 kV | 63 | 25 | 38 | 110 | 10 | 10 | 10.4 | 10.4 | 10.4 | 0.28 | 0.32 | 0.35 | 35 | 0.89 | 0 | 0 | YN0yn0yn0 | hv | 0 | -10 | 10 | 1.2

## fuse_std_types
| fuse_type | i_rated_a | t_avg | t_min | t_total | x_avg | x_min | x_total
HV 100A | HV 100A | 100 | 0 | [10.0, 3.64, 0.854, 0.281, 0.1, 0.0531, 0.022, 0.01] | [10.0, 4.267, 1.21, 0.403, 0.1, 0.058, 0.022, 0.01] | 0 | [300.0, 350.0, 450.0, 550.0, 700.0, 850.0, 1200.0, 1752.0] | [600.0, 700.0, 900.0, 1150.0, 1665.0, 2000.0, 3000.0, 4313.0]
HV 10A | HV 10A | 10 | 0 | [10.0, 1675.0, 0.344, 0.156, 0.1, 0.0417, 0.0171, 0.01] | [10.0, 1.3, 0.3, 0.155, 0.1, 0.0555, 0.023, 0.01] | 0 | [30.0, 32.0, 35.0, 37.0, 39.0, 50.0, 70.0, 88.0] | [60.0, 70.0, 80.0, 87.0, 94.0, 110.0, 150.0, 216.0]
HV 125A | HV 125A | 125 | 0 | [10.0, 1.82, 0.344, 0.1, 0.0467, 0.0269, 0.01] | [10.0, 2.478, 0.426, 0.1, 0.0427, 0.0211, 0.01] | 0 | [375.0, 500.0, 700.0, 925.0, 1200.0, 1500.0, 2341.0] | [750.0, 1000.0, 1500.0, 2200.0, 3000.0, 4000.0, 5765.0]
HV 160A | HV 160A | 160 | 0 | [10.0, 4.15, 1.03, 0.198, 0.1, 0.051, 0.0172, 0.01] | [10.0, 2.3, 0.734, 0.274, 0.1, 0.046, 0.0177, 0.01] | 0 | [480.0, 550.0, 700.0, 1000.0, 1260.0, 1600.0, 2500.0, 3227.0] | [960.0, 1300.0, 1700.0, 2200.0, 2996.0, 4000.0, 6000.0, 7946.0]
HV 16A | HV 16A | 16 | 0 | [10.0, 0.352, 0.164, 0.1, 0.0649, 0.0342, 0.01] | [10.0, 2.34, 0.722, 0.181, 0.1, 0.055, 0.0296, 0.01] | 0 | [48.0, 60.0, 65.0, 71.0, 80.0, 100.0, 162.0] | [96.0, 110.0, 125.0, 150.0, 168.0, 200.0, 250.0, 398.0]
HV 200A | HV 200A | 200 | 0 | [10.0, 4.267, 1.21, 0.403, 0.1, 0.058, 0.022, 0.01] | [10.0, 3.73, 1.654, 0.328, 0.1, 0.0531, 0.019, 0.01] | 0 | [600.0, 700.0, 900.0, 1150.0, 1665.0, 2000.0, 3000.0, 4313.0] | [1200.0, 1500.0, 1800.0, 2700.0, 3960.0, 5000.0, 7500.0, 10620.0]
HV 20A | HV 20A | 20 | 0 | [10.0, 1.3, 0.3, 0.155, 0.1, 0.0555, 0.023, 0.01] | [10.0, 1.3, 0.161, 0.1, 0.0611, 0.0399, 0.0141, 0.01] | 0 | [60.0, 70.0, 80.0, 87.0, 94.0, 110.0, 150.0, 216.0] | [120.0, 150.0, 200.0, 223.0, 260.0, 300.0, 450.0, 532.0]
HV 25A | HV 25A | 25 | 0 | [10.0, 2.512, 0.833, 0.299, 0.1, 0.0372, 0.0223, 0.01] | [10.0, 3.125, 0.597, 0.198, 0.1, 0.0378, 0.022, 0.01] | 0 | [75.0, 82.0, 90.0, 100.0, 124.0, 170.0, 200.0, 289.0] | [150.0, 170.0, 210.0, 250.0, 294.0, 400.0, 500.0, 711.0]
HV 31.5A | HV 31.5A | 31.5 | 0 | [10.0, 2.34, 0.722, 0.181, 0.1, 0.055, 0.0296, 0.01] | [10.0, 2.84, 0.368, 0.164, 0.1, 0.0621, 0.0378, 0.0195, 0.01] | 0 | [95.0, 110.0, 125.0, 150.0, 165.0, 200.0, 250.0, 390.0] | [189.0, 220.0, 300.0, 350.0, 393.0, 450.0, 530.0, 700.0, 960.0]
HV 40A | HV 40A | 40 | 0 | [10.0, 1.3, 0.161, 0.1, 0.0611, 0.0399, 0.0141, 0.01] | [10.0, 2.05, 0.369, 0.198, 0.1, 0.051, 0.0298, 0.01] | 0 | [120.0, 150.0, 200.0, 223.0, 260.0, 300.0, 450.0, 532.0] | [240.0, 300.0, 400.0, 450.0, 530.0, 650.0, 800.0, 1311.0]
HV 50A | HV 50A | 50 | 0 | [10.0, 3.215, 0.597, 0.198, 0.1, 0.0378, 0.022, 0.01] | [10.0, 3.64, 0.854, 0.281, 0.1, 0.0531, 0.022, 0.01] | 0 | [150.0, 170.0, 210.0, 250.0, 294.0, 400.0, 500.0, 711.0] | [300.0, 350.0, 450.0, 550.0, 700.0, 850.0, 1200.0, 1752.0]
HV 6.3A | HV 6.3A | 6.3 | 0 | [10.0, 1.39, 0.344, 0.168, 0.1, 0.056, 0.0263, 0.01] | [10.0, 1.711, 0.516, 0.198, 0.1, 0.0634, 0.0303, 0.01] | 0 | [19.0, 19.5, 20.4, 20.8, 22.0, 25.0, 32.0, 48.0] | [38.0, 40.0, 43.0, 48.0, 53.0, 60.0, 75.0, 118.0]
HV 63A | HV 63A | 63 | 0 | [10.0, 2.84, 0.368, 0.164, 0.1, 0.0621, 0.0378, 0.0195, 0.01] | [10.0, 1.82, 0.344, 0.1, 0.0467, 0.0269, 0.01] | 0 | [189.0, 220.0, 300.0, 350.0, 393.0, 450.0, 530.0, 700.0, 961.0] | [378.0, 500.0, 700.0, 934.0, 1200.0, 1500.0, 2366.0]
HV 80A | HV 80A | 80 | 0 | [10.0, 2.05, 0.369, 0.198, 0.1, 0.051, 0.0298, 0.01] | [10.0, 4.15, 1.03, 0.198, 0.1, 0.051, 0.0172, 0.01] | 0 | [240.0, 300.0, 400.0, 450.0, 530.0, 650.0, 800.0, 1311.0] | [480.0, 550.0, 700.0, 1000.0, 1260.0, 1600.0, 2500.0, 3227.0]
Siemens NH-1-100 | Siemens NH-1-100 | 100 | [5400.0, 2000.0, 400.0, 20.0, 1.0, 0.2, 0.012, 0.004] | 0 | 0 | [150.0, 190.0, 250.0, 430.0, 900.0, 1250.0, 2700.0, 3600.0] | 0 | 0
Siemens NH-1-125 | Siemens NH-1-125 | 125 | [4800.0, 120.0, 7.0, 0.1, 0.004] | 0 | 0 | [180.0, 400.0, 740.0, 2000.0, 4250.0] | 0 | 0
Siemens NH-1-16 | Siemens NH-1-16 | 16 | [4000.0, 400.0, 2.0, 0.1, 0.04, 0.01] | 0 | 0 | [26.0, 35.0, 75.0, 150.0, 200.0, 300.0] | 0 | 0
Siemens NH-1-160 | Siemens NH-1-160 | 160 | [4800.0, 120.0, 7.0, 0.1, 0.004] | 0 | 0 | [210.0, 500.0, 900.0, 2300.0, 5000.0] | 0 | 0
Siemens NH-1-25 | Siemens NH-1-25 | 25 | [4000.0, 1000.0, 10.0, 0.2, 0.02, 0.01] | 0 | 0 | [40.0, 50.0, 100.0, 210.0, 400.0, 500.0] | 0 | 0
Siemens NH-1-50 | Siemens NH-1-50 | 50 | [4000.0, 40.0, 4.0, 1.0, 0.02, 0.01] | 0 | 0 | [86.0, 200.0, 300.0, 400.0, 1000.0, 1280.0] | 0 | 0
Siemens NH-1-63 | Siemens NH-1-63 | 63 | [4000.0, 100.0, 10.0, 2.0, 0.04, 0.01] | 0 | 0 | [100.0, 200.0, 300.0, 400.0, 1000.0, 1500.0] | 0 | 0
Siemens NH-1-80 | Siemens NH-1-80 | 80 | [4800.0, 120.0, 7.0, 0.1, 0.01] | 0 | 0 | [150.58, 250.0, 450.0, 1150.0, 2470.0] | 0 | 0
Siemens NH-2-1000 | Siemens NH-2-1000 | 1000 | [4800.0, 120.0, 7.0, 0.1, 0.004] | 0 | 0 | [1900.0, 3500.0, 8400.0, 24000.0, 52000.0] | 0 | 0
Siemens NH-2-200 | Siemens NH-2-200 | 200 | [4800.0, 120.0, 7.0, 0.1, 0.004] | 0 | 0 | [280.0, 650.0, 1200.0, 3000.0, 7000.0] | 0 | 0
Siemens NH-2-224 | Siemens NH-2-224 | 224 | [4800.0, 120.0, 7.0, 0.2, 0.04, 0.004] | 0 | 0 | [400.0, 750.0, 1453.0, 3025.0, 4315.0, 7600.0] | 0 | 0
Siemens NH-2-250 | Siemens NH-2-250 | 250 | [4800.0, 120.0, 7.0, 0.1, 0.004] | 0 | 0 | [450.0, 800.0, 1650.0, 4000.0, 8500.0] | 0 | 0
Siemens NH-2-315 | Siemens NH-2-315 | 315 | [4800.0, 120.0, 7.0, 0.1, 0.004] | 0 | 0 | [550.0, 920.0, 1900.0, 5000.0, 11000.0] | 0 | 0
Siemens NH-2-355 | Siemens NH-2-355 | 355 | [4800.0, 120.0, 6.0, 0.1, 0.004] | 0 | 0 | [650.0, 1116.27, 2350.0, 5840.0, 12790.0] | 0 | 0
Siemens NH-2-400 | Siemens NH-2-400 | 400 | [4800.0, 120.0, 7.0, 0.1, 0.004] | 0 | 0 | [720.0, 1350.0, 2800.0, 6500.0, 15000.0] | 0 | 0
Siemens NH-2-425 | Siemens NH-2-425 | 425 | [4800.0, 120.0, 7.0, 0.1, 0.004] | 0 | 0 | [850.0, 1500.0, 3050.0, 7500.0, 16500.0] | 0 | 0
Siemens NH-2-630 | Siemens NH-2-630 | 630 | [4800.0, 120.0, 7.0, 0.1, 0.004] | 0 | 0 | [1200.0, 2000.0, 4800.0, 12000.0, 26000.0] | 0 | 0

## dtypes
| element | column | dtype
0 | bus | name | object
1 | bus | vn_kv | float64
2 | bus | type | object
3 | bus | zone | object
4 | bus | in_service | bool
5 | load | name | object
6 | load | bus | uint32
7 | load | p_mw | float64
8 | load | q_mvar | float64
9 | load | const_z_percent | float64
10 | load | const_i_percent | float64
11 | load | sn_mva | float64
12 | load | scaling | float64
13 | load | in_service | bool
14 | load | type | object
15 | ext_grid | name | object
16 | ext_grid | bus | uint32
17 | ext_grid | vm_pu | float64
18 | ext_grid | va_degree | float64
19 | ext_grid | slack_weight | float64
20 | ext_grid | in_service | bool
21 | line | name | object
22 | line | std_type | object
23 | line | from_bus | uint32
24 | line | to_bus | uint32
25 | line | length_km | float64
26 | line | r_ohm_per_km | float64
27 | line | x_ohm_per_km | float64
28 | line | c_nf_per_km | float64
29 | line | g_us_per_km | float64
30 | line | max_i_ka | float64
31 | line | df | float64
32 | line | parallel | uint32
33 | line | type | object
34 | line | in_service | bool
35 | trafo | name | object
36 | trafo | std_type | object
37 | trafo | hv_bus | uint32
38 | trafo | lv_bus | uint32
39 | trafo | sn_mva | float64
40 | trafo | vn_hv_kv | float64
41 | trafo | vn_lv_kv | float64
42 | trafo | vk_percent | float64
43 | trafo | vkr_percent | float64
44 | trafo | pfe_kw | float64
45 | trafo | i0_percent | float64
46 | trafo | shift_degree | float64
47 | trafo | tap_side | object
48 | trafo | tap_neutral | int32
49 | trafo | tap_min | int32
50 | trafo | tap_max | int32
51 | trafo | tap_step_percent | float64
52 | trafo | tap_step_degree | float64
53 | trafo | tap_pos | int32
54 | trafo | tap_phase_shifter | bool
55 | trafo | parallel | uint32
56 | trafo | df | float64
57 | trafo | in_service | bool
58 | line_geodata | coords | object
59 | bus_geodata | x | float64
60 | bus_geodata | y | float64
61 | bus_geodata | coords | object

## parameters
| version | format_version | converged | OPF_converged | name | f_hz | sn_mva
0 | 2.14.6 | 2.14.0 | FALSE | FALSE |  | 50 | 1