## bus
| name | vn_kv | type | zone | in_service
0 | bus_LV_6778-1_1_5_node_11 | 0.4 | n |  | TRUE
1 | bus_LV_6778-1_1_5_node_12 | 0.4 | n |  | TRUE
2 | bus_LV_6778-1_1_5_node_13 | 0.4 | n |  | TRUE
3 | bus_LV_6778-1_1_5_node_14 | 0.4 | n |  | TRUE
4 | bus_LV_6778-1_1_5_node_15 | 0.4 | n |  | TRUE
5 | bus_LV_6778-1_1_5_node_16 | 0.4 | n |  | TRUE
6 | bus_LV_6778-1_1_5_node_25 | 0.4 | n |  | TRUE
7 | bus_LV_6778-1_1_5_node_23 | 0.4 | n |  | TRUE
8 | bus_LV_6778-1_1_5_node_19 | 0.4 | n |  | TRUE
9 | bus_LV_6778-1_1_5_node_26 | 0.4 | n |  | TRUE
10 | bus_LV_6778-1_1_5_node_21 | 0.4 | n |  | TRUE
11 | bus_LV_6778-1_1_5_node_17 | 0.4 | n |  | TRUE
12 | bus_LV_6778-1_1_5_node_18 | 0.4 | n |  | TRUE
13 | bus_LV_6778-1_1_5_node_20 | 0.4 | n |  | TRUE
14 | bus_LV_6778-1_1_5_node_28 | 0.4 | n |  | TRUE
15 | bus_LV_6778-1_1_5_node_29 | 0.4 | n |  | TRUE
16 | bus_LV_6778-1_1_5_node_22 | 0.4 | n |  | TRUE
17 | bus_LV_6778-1_1_5_node_24 | 0.4 | n |  | TRUE
18 | bus_LV_6778-1_1_5_node_27 | 0.4 | n |  | TRUE
19 | bus_LV_6778-1_1_5_node_45 | 0.4 | n |  | TRUE
20 | bus_LV_6778-1_1_5_node_88 | 0.4 | n |  | TRUE
21 | bus_LV_6778-1_1_5_node_89 | 0.4 | n |  | TRUE
22 | bus_LV_6778-1_1_5_node_43 | 0.4 | n |  | TRUE
23 | bus_LV_6778-1_1_5_node_30 | 0.4 | n |  | TRUE
24 | bus_LV_6778-1_1_5_node_39 | 0.4 | n |  | TRUE
25 | bus_LV_6778-1_1_5_node_90 | 0.4 | n |  | TRUE
26 | bus_LV_6778-1_1_5_node_40 | 0.4 | n |  | TRUE
27 | bus_LV_6778-1_1_5_node_92 | 0.4 | n |  | TRUE
28 | bus_LV_6778-1_1_5_node_77 | 0.4 | n |  | TRUE
29 | bus_LV_6778-1_1_5_node_78 | 0.4 | n |  | TRUE
30 | bus_LV_6778-1_1_5_node_34 | 0.4 | n |  | TRUE
31 | bus_LV_6778-1_1_5_node_35 | 0.4 | n |  | TRUE
32 | bus_LV_6778-1_1_5_node_36 | 0.4 | n |  | TRUE
33 | bus_LV_6778-1_1_5_node_37 | 0.4 | n |  | TRUE
34 | bus_LV_6778-1_1_5_node_38 | 0.4 | n |  | TRUE
35 | bus_LV_6778-1_1_5_node_74 | 0.4 | n |  | TRUE
36 | bus_LV_6778-1_1_5_node_73 | 0.4 | n |  | TRUE
37 | bus_LV_6778-1_1_5_node_80 | 0.4 | n |  | TRUE
38 | bus_LV_6778-1_1_5_node_81 | 0.4 | n |  | TRUE
39 | bus_LV_6778-1_1_5_node_82 | 0.4 | n |  | TRUE
40 | bus_LV_6778-1_1_5_node_91 | 0.4 | n |  | TRUE
41 | bus_LV_6778-1_1_5_node_93 | 0.4 | n |  | TRUE
42 | bus_LV_6778-1_1_5_node_41 | 0.4 | n |  | TRUE
43 | bus_LV_6778-1_1_5_node_42 | 0.4 | n |  | TRUE
44 | bus_LV_6778-1_1_5_node_44 | 0.4 | n |  | TRUE
45 | bus_LV_6778-1_1_5_node_46 | 0.4 | n |  | TRUE
46 | bus_LV_6778-1_1_5_node_54 | 0.4 | n |  | TRUE
47 | bus_LV_6778-1_1_5_node_69 | 0.4 | n |  | TRUE
48 | bus_LV_6778-1_1_5_node_53 | 0.4 | n |  | TRUE
49 | bus_LV_6778-1_1_5_node_55 | 0.4 | n |  | TRUE
50 | bus_LV_6778-1_1_5_node_52 | 0.4 | n |  | TRUE
51 | bus_LV_6778-1_1_5_node_70 | 0.4 | n |  | TRUE
52 | bus_LV_6778-1_1_5_node_68 | 0.4 | n |  | TRUE
53 | bus_LV_6778-1_1_5_node_47 | 0.4 | n |  | TRUE
54 | bus_LV_6778-1_1_5_node_48 | 0.4 | n |  | TRUE
55 | bus_LV_6778-1_1_5_node_59 | 0.4 | n |  | TRUE
56 | bus_LV_6778-1_1_5_node_50 | 0.4 | n |  | TRUE
57 | bus_LV_6778-1_1_5_node_49 | 0.4 | n |  | TRUE
58 | bus_LV_6778-1_1_5_node_51 | 0.4 | n |  | TRUE
59 | bus_LV_6778-1_1_5_node_56 | 0.4 | n |  | TRUE
60 | bus_LV_6778-1_1_5_node_58 | 0.4 | n |  | TRUE
61 | bus_LV_6778-1_1_5_node_71 | 0.4 | n |  | TRUE
62 | bus_LV_6778-1_1_5_node_66 | 0.4 | n |  | TRUE
63 | bus_LV_6778-1_1_5_node_67 | 0.4 | n |  | TRUE
64 | bus_LV_6778-1_1_5_node_65 | 0.4 | n |  | TRUE
65 | bus_LV_6778-1_1_5_node_64 | 0.4 | n |  | TRUE
66 | bus_LV_6778-1_1_5_node_57 | 0.4 | n |  | TRUE
67 | bus_LV_6778-1_1_5_node_61 | 0.4 | n |  | TRUE
68 | bus_LV_6778-1_1_5_node_62 | 0.4 | n |  | TRUE
69 | bus_LV_6778-1_1_5_node_63 | 0.4 | n |  | TRUE
70 | bus_LV_6778-1_1_5_node_75 | 0.4 | n |  | TRUE
71 | bus_LV_6778-1_1_5_node_101 | 0.4 | n |  | TRUE
72 | bus_LV_6778-1_1_5_node_76 | 0.4 | n |  | TRUE
73 | bus_LV_6778-1_1_5_node_86 | 0.4 | n |  | TRUE
74 | bus_LV_6778-1_1_5_node_100 | 0.4 | n |  | TRUE
75 | bus_LV_6778-1_1_5_node_87 | 0.4 | n |  | TRUE
76 | bus_LV_6778-1_1_5_node_84 | 0.4 | n |  | TRUE
77 | bus_LV_6778-1_1_5_node_79 | 0.4 | n |  | TRUE
78 | bus_LV_6778-1_1_5_node_95 | 0.4 | n |  | TRUE
79 | bus_LV_6778-1_1_5_node_99 | 0.4 | n |  | TRUE
80 | bus_LV_6778-1_1_5_node_109 | 0.4 | n |  | TRUE
81 | bus_LV_6778-1_1_5_node_103 | 0.4 | n |  | TRUE
82 | bus_LV_6778-1_1_5_node_97 | 0.4 | n |  | TRUE
83 | bus_LV_6778-1_1_5_node_96 | 0.4 | n |  | TRUE
84 | bus_LV_6778-1_1_5_node_83 | 0.4 | n |  | TRUE
85 | bus_LV_6778-1_1_5_node_85 | 0.4 | n |  | TRUE
86 | bus_LV_6778-1_1_5_node_94 | 0.4 | n |  | TRUE
87 | bus_LV_6778-1_1_5_node_98 | 0.4 | n |  | TRUE
88 | bus_LV_6778-1_1_5_node_102 | 0.4 | n |  | TRUE
89 | bus_LV_6778-1_1_5_node_108 | 0.4 | n |  | TRUE
90 | bus_LV_6778-1_1_5_node_110 | 0.4 | n |  | TRUE
91 | bus_LV_6778-1_1_5_node_111 | 0.4 | n |  | TRUE
92 | bus_MV_344_0_node_12 | 20 | n |  | TRUE

## load
| name | bus | p_mw | q_mvar | const_z_percent | const_i_percent | sn_mva | scaling | in_service | type
0 | LV_6778-1_1_5_load_11 | 0 | 0.0019776 | 0.00049564 | 0 | 0 |  | 1 | TRUE | wye
1 | LV_6778-1_1_5_load_12 | 1 | 0.0015997 | 0.00040092 | 0 | 0 |  | 1 | TRUE | wye
2 | LV_6778-1_1_5_load_14 | 3 | 0.001095 | 0.00027443 | 0 | 0 |  | 1 | TRUE | wye
3 | LV_6778-1_1_5_load_15 | 4 | 0.005668 | 0.0014205 | 0 | 0 |  | 1 | TRUE | wye
4 | LV_6778-1_1_5_load_16 | 5 | 0.0026133 | 0.00065496 | 0 | 0 |  | 1 | TRUE | wye
5 | LV_6778-1_1_5_load_25 | 6 | 0.0027788 | 0.00069644 | 0 | 0 |  | 1 | TRUE | wye
6 | LV_6778-1_1_5_load_23 | 7 | 0.0056171 | 0.0014078 | 0 | 0 |  | 1 | TRUE | wye
7 | LV_6778-1_1_5_load_26 | 9 | 0.00262 | 0.00065664 | 0 | 0 |  | 1 | TRUE | wye
8 | LV_6778-1_1_5_load_21 | 10 | 0.0051287 | 0.0012854 | 0 | 0 |  | 1 | TRUE | wye
9 | LV_6778-1_1_5_load_17 | 11 | 0.0013365 | 0.00033495 | 0 | 0 |  | 1 | TRUE | wye
10 | LV_6778-1_1_5_load_18 | 12 | 0.00080696 | 0.00020224 | 0 | 0 |  | 1 | TRUE | wye
11 | LV_6778-1_1_5_load_20 | 13 | 0.0013166 | 0.00032996 | 0 | 0 |  | 1 | TRUE | wye
12 | LV_6778-1_1_5_load_28 | 14 | 0.0012382 | 0.00031033 | 0 | 0 |  | 1 | TRUE | wye
13 | LV_6778-1_1_5_load_29 | 15 | 0.0052286 | 0.0013104 | 0 | 0 |  | 1 | TRUE | wye
14 | LV_6778-1_1_5_load_22 | 16 | 0.0012745 | 0.00031941 | 0 | 0 |  | 1 | TRUE | wye
15 | LV_6778-1_1_5_load_24 | 17 | 0.0051651 | 0.0012945 | 0 | 0 |  | 1 | TRUE | wye
16 | LV_6778-1_1_5_load_27 | 18 | 0.0024484 | 0.00061364 | 0 | 0 |  | 1 | TRUE | wye
17 | LV_6778-1_1_5_load_88 | 20 | 0.0011728 | 0.00029394 | 0 | 0 |  | 1 | TRUE | wye
18 | LV_6778-1_1_5_load_39 | 24 | 0.00047082 | 0.000118 | 0 | 0 |  | 1 | TRUE | wye
19 | LV_6778-1_1_5_load_90 | 25 | 0.00036211 | 9.0754e-05 | 0 | 0 |  | 1 | TRUE | wye
20 | LV_6778-1_1_5_load_40 | 26 | 0.00026253 | 6.5797e-05 | 0 | 0 |  | 1 | TRUE | wye
21 | LV_6778-1_1_5_load_92 | 27 | 0.00072034 | 0.00018053 | 0 | 0 |  | 1 | TRUE | wye
22 | LV_6778-1_1_5_load_77 | 28 | 0.0016935 | 0.00042443 | 0 | 0 |  | 1 | TRUE | wye
23 | LV_6778-1_1_5_load_78 | 29 | 0.00052976 | 0.00013277 | 0 | 0 |  | 1 | TRUE | wye
24 | LV_6778-1_1_5_load_34 | 30 | 0.0023459 | 0.00058793 | 0 | 0 |  | 1 | TRUE | wye
25 | LV_6778-1_1_5_load_35 | 31 | 0.012981 | 0.0032533 | 0 | 0 |  | 1 | TRUE | wye
26 | LV_6778-1_1_5_load_37 | 33 | 0.0044328 | 0.001111 | 0 | 0 |  | 1 | TRUE | wye
27 | LV_6778-1_1_5_load_38 | 34 | 0.0024568 | 0.00061572 | 0 | 0 |  | 1 | TRUE | wye
28 | LV_6778-1_1_5_load_74 | 35 | 0.00058887 | 0.00014759 | 0 | 0 |  | 1 | TRUE | wye
29 | LV_6778-1_1_5_load_73 | 36 | 0.0014447 | 0.00036208 | 0 | 0 |  | 1 | TRUE | wye
30 | LV_6778-1_1_5_load_82 | 39 | 0.0038066 | 0.00095402 | 0 | 0 |  | 1 | TRUE | wye
31 | LV_6778-1_1_5_load_93 | 41 | 0.0069702 | 0.0017469 | 0 | 0 |  | 1 | TRUE | wye
32 | LV_6778-1_1_5_load_41 | 42 | 0.0020451 | 0.00051255 | 0 | 0 |  | 1 | TRUE | wye
33 | LV_6778-1_1_5_load_42 | 43 | 0.0009188 | 0.00023027 | 0 | 0 |  | 1 | TRUE | wye
34 | LV_6778-1_1_5_load_44 | 44 | 0.011295 | 0.0028307 | 0 | 0 |  | 1 | TRUE | wye
35 | LV_6778-1_1_5_load_69 | 47 | 0.010688 | 0.0026788 | 0 | 0 |  | 1 | TRUE | wye
36 | LV_6778-1_1_5_load_52 | 50 | 0.0047371 | 0.0011872 | 0 | 0 |  | 1 | TRUE | wye
37 | LV_6778-1_1_5_load_70 | 51 | 0.0045453 | 0.0011392 | 0 | 0 |  | 1 | TRUE | wye
38 | LV_6778-1_1_5_load_68 | 52 | 0.0052804 | 0.0013234 | 0 | 0 |  | 1 | TRUE | wye
39 | LV_6778-1_1_5_load_47 | 53 | 0.0033012 | 0.00082737 | 0 | 0 |  | 1 | TRUE | wye
40 | LV_6778-1_1_5_load_48 | 54 | 0.0019588 | 0.00049091 | 0 | 0 |  | 1 | TRUE | wye
41 | LV_6778-1_1_5_load_59 | 55 | 0.0032888 | 0.00082425 | 0 | 0 |  | 1 | TRUE | wye
42 | LV_6778-1_1_5_load_50 | 56 | 0.001229 | 0.00030803 | 0 | 0 |  | 1 | TRUE | wye
43 | LV_6778-1_1_5_load_49 | 57 | 0.0014242 | 0.00035694 | 0 | 0 |  | 1 | TRUE | wye
44 | LV_6778-1_1_5_load_51 | 58 | 0.0013898 | 0.00034832 | 0 | 0 |  | 1 | TRUE | wye
45 | LV_6778-1_1_5_load_56 | 59 | 0.0024019 | 0.00060197 | 0 | 0 |  | 1 | TRUE | wye
46 | LV_6778-1_1_5_load_58 | 60 | 0.0058102 | 0.0014562 | 0 | 0 |  | 1 | TRUE | wye
47 | LV_6778-1_1_5_load_66 | 62 | 0.0012774 | 0.00032015 | 0 | 0 |  | 1 | TRUE | wye
48 | LV_6778-1_1_5_load_67 | 63 | 0.0077704 | 0.0019475 | 0 | 0 |  | 1 | TRUE | wye
49 | LV_6778-1_1_5_load_65 | 64 | 0.0015155 | 0.00037982 | 0 | 0 |  | 1 | TRUE | wye
50 | LV_6778-1_1_5_load_64 | 65 | 0.0031702 | 0.00079453 | 0 | 0 |  | 1 | TRUE | wye
51 | LV_6778-1_1_5_load_57 | 66 | 0.024499 | 0.00614 | 0 | 0 |  | 1 | TRUE | wye
52 | LV_6778-1_1_5_load_61 | 67 | 0.0062178 | 0.0015583 | 0 | 0 |  | 1 | TRUE | wye
53 | LV_6778-1_1_5_load_62 | 68 | 0.00065651 | 0.00016454 | 0 | 0 |  | 1 | TRUE | wye
54 | LV_6778-1_1_5_load_63 | 69 | 0.00070809 | 0.00017746 | 0 | 0 |  | 1 | TRUE | wye
55 | LV_6778-1_1_5_load_75 | 70 | 0.00098937 | 0.00024796 | 0 | 0 |  | 1 | TRUE | wye
56 | LV_6778-1_1_5_load_101 | 71 | 0.00055314 | 0.00013863 | 0 | 0 |  | 1 | TRUE | wye
57 | LV_6778-1_1_5_load_76 | 72 | 0.00052655 | 0.00013197 | 0 | 0 |  | 1 | TRUE | wye
58 | LV_6778-1_1_5_load_86 | 73 | 0.00055786 | 0.00013981 | 0 | 0 |  | 1 | TRUE | wye
59 | LV_6778-1_1_5_load_100 | 74 | 0.0010645 | 0.00026679 | 0 | 0 |  | 1 | TRUE | wye
60 | LV_6778-1_1_5_load_87 | 75 | 0.0006918 | 0.00017338 | 0 | 0 |  | 1 | TRUE | wye
61 | LV_6778-1_1_5_load_84 | 76 | 0.00060862 | 0.00015253 | 0 | 0 |  | 1 | TRUE | wye
62 | LV_6778-1_1_5_load_79 | 77 | 0.0003056 | 7.6592e-05 | 0 | 0 |  | 1 | TRUE | wye
63 | LV_6778-1_1_5_load_109 | 80 | 0.00093784 | 0.00023504 | 0 | 0 |  | 1 | TRUE | wye
64 | LV_6778-1_1_5_load_103 | 81 | 0.00065104 | 0.00016317 | 0 | 0 |  | 1 | TRUE | wye
65 | LV_6778-1_1_5_load_83 | 84 | 0.0012509 | 0.00031351 | 0 | 0 |  | 1 | TRUE | wye
66 | LV_6778-1_1_5_load_85 | 85 | 0.00040179 | 0.0001007 | 0 | 0 |  | 1 | TRUE | wye
67 | LV_6778-1_1_5_load_94 | 86 | 0.0013048 | 0.00032702 | 0 | 0 |  | 1 | TRUE | wye
68 | LV_6778-1_1_5_load_102 | 88 | 0.0011387 | 0.00028538 | 0 | 0 |  | 1 | TRUE | wye
69 | LV_6778-1_1_5_load_108 | 89 | 0.00071381 | 0.0001789 | 0 | 0 |  | 1 | TRUE | wye
70 | LV_6778-1_1_5_load_110 | 90 | 0.00066021 | 0.00016546 | 0 | 0 |  | 1 | TRUE | wye
71 | LV_6778-1_1_5_load_111 | 91 | 0.00099597 | 0.00024961 | 0 | 0 |  | 1 | TRUE | wye

## ext_grid
| name | bus | vm_pu | va_degree | slack_weight | in_service
0 |  | 32 | 1 | 0 | 1 | TRUE

## line
| name | std_type | from_bus | to_bus | length_km | r_ohm_per_km | x_ohm_per_km | c_nf_per_km | g_us_per_km | max_i_ka | df | parallel | type | in_service
0 | LV_6778-1_1_5_line_0 | NAYY 4x150 SE | 0 | 1 | 0.015491 | 0.208 | 0.08 | 261 | 0 | 0.27 | 1 | 1 | cs | TRUE
1 | LV_6778-1_1_5_line_1 | NAYY 4x150 SE | 0 | 2 | 0.016089 | 0.208 | 0.08 | 261 | 0 | 0.27 | 1 | 1 | cs | TRUE
2 | LV_6778-1_1_5_line_2 | NAYY 4x150 SE | 1 | 3 | 0.0077011 | 0.208 | 0.08 | 261 | 0 | 0.27 | 1 | 1 | cs | TRUE
3 | LV_6778-1_1_5_line_3 | NAYY 4x150 SE | 2 | 4 | 0.034402 | 0.208 | 0.08 | 261 | 0 | 0.27 | 1 | 1 | cs | TRUE
4 | LV_6778-1_1_5_line_4 | NAYY 4x150 SE | 2 | 5 | 0.01945 | 0.208 | 0.08 | 261 | 0 | 0.27 | 1 | 1 | cs | TRUE
5 | LV_6778-1_1_5_line_5 | NAYY 4x150 SE | 3 | 6 | 0.0035216 | 0.208 | 0.08 | 261 | 0 | 0.27 | 1 | 1 | cs | TRUE
6 | LV_6778-1_1_5_line_6 | NAYY 4x150 SE | 4 | 7 | 0.027822 | 0.208 | 0.08 | 261 | 0 | 0.27 | 1 | 2 | cs | TRUE
7 | LV_6778-1_1_5_line_7 | NAYY 4x150 SE | 5 | 8 | 0.021461 | 0.208 | 0.08 | 261 | 0 | 0.27 | 1 | 1 | cs | TRUE
8 | LV_6778-1_1_5_line_8 | NAYY 4x150 SE | 6 | 9 | 0.013843 | 0.208 | 0.08 | 261 | 0 | 0.27 | 1 | 1 | cs | TRUE
9 | LV_6778-1_1_5_line_9 | NAYY 4x150 SE | 7 | 10 | 0.0048227 | 0.208 | 0.08 | 261 | 0 | 0.27 | 1 | 3 | cs | TRUE
10 | LV_6778-1_1_5_line_10 | NAYY 4x150 SE | 8 | 11 | 0.02089 | 0.208 | 0.08 | 261 | 0 | 0.27 | 1 | 1 | cs | TRUE
11 | LV_6778-1_1_5_line_11 | NAYY 4x150 SE | 9 | 20 | 0.013401 | 0.208 | 0.08 | 261 | 0 | 0.27 | 1 | 1 | cs | TRUE
12 | LV_6778-1_1_5_line_12 | NAYY 4x150 SE | 10 | 16 | 0.017037 | 0.208 | 0.08 | 261 | 0 | 0.27 | 1 | 3 | cs | TRUE
13 | LV_6778-1_1_5_line_13 | NAYY 4x150 SE | 11 | 12 | 0.0044483 | 0.208 | 0.08 | 261 | 0 | 0.27 | 1 | 1 | cs | TRUE
14 | LV_6778-1_1_5_line_14 | NAYY 4x150 SE | 12 | 13 | 0.0073198 | 0.208 | 0.08 | 261 | 0 | 0.27 | 1 | 1 | cs | TRUE
15 | LV_6778-1_1_5_line_15 | NAYY 4x150 SE | 13 | 14 | 0.025411 | 0.208 | 0.08 | 261 | 0 | 0.27 | 1 | 1 | cs | TRUE
16 | LV_6778-1_1_5_line_16 | NAYY 4x150 SE | 14 | 15 | 0.017657 | 0.208 | 0.08 | 261 | 0 | 0.27 | 1 | 1 | cs | TRUE
17 | LV_6778-1_1_5_line_17 | NAYY 4x150 SE | 15 | 23 | 0.0035967 | 0.208 | 0.08 | 261 | 0 | 0.27 | 1 | 1 | cs | TRUE
18 | LV_6778-1_1_5_line_18 | NAYY 4x150 SE | 16 | 17 | 0.016455 | 0.208 | 0.08 | 261 | 0 | 0.27 | 1 | 3 | cs | TRUE
19 | LV_6778-1_1_5_line_19 | NAYY 4x150 SE | 17 | 18 | 0.0012907 | 0.208 | 0.08 | 261 | 0 | 0.27 | 1 | 3 | cs | TRUE
20 | LV_6778-1_1_5_line_20 | NAYY 4x150 SE | 18 | 19 | 0.062655 | 0.208 | 0.08 | 261 | 0 | 0.27 | 1 | 3 | cs | TRUE
21 | LV_6778-1_1_5_line_21 | NAYY 4x150 SE | 19 | 22 | 0.009649 | 0.208 | 0.08 | 261 | 0 | 0.27 | 1 | 3 | cs | TRUE
22 | LV_6778-1_1_5_line_22 | NAYY 4x150 SE | 20 | 21 | 0.0055851 | 0.208 | 0.08 | 261 | 0 | 0.27 | 1 | 1 | cs | TRUE
23 | LV_6778-1_1_5_line_23 | NAYY 4x150 SE | 21 | 41 | 0.018029 | 0.208 | 0.08 | 261 | 0 | 0.27 | 1 | 1 | cs | TRUE
24 | LV_6778-1_1_5_line_24 | NAYY 4x150 SE | 21 | 83 | 0.014268 | 0.208 | 0.08 | 261 | 0 | 0.27 | 1 | 1 | cs | TRUE
25 | LV_6778-1_1_5_line_25 | NAYY 4x150 SE | 22 | 45 | 0.08856 | 0.208 | 0.08 | 261 | 0 | 0.27 | 1 | 2 | cs | TRUE
26 | LV_6778-1_1_5_line_26 | NAYY 4x150 SE | 22 | 42 | 0.043022 | 0.208 | 0.08 | 261 | 0 | 0.27 | 1 | 3 | cs | TRUE
27 | LV_6778-1_1_5_line_27 | NAYY 4x150 SE | 23 | 24 | 0.055077 | 0.208 | 0.08 | 261 | 0 | 0.27 | 1 | 1 | cs | TRUE
28 | LV_6778-1_1_5_line_28 | NAYY 4x150 SE | 24 | 25 | 0.018871 | 0.208 | 0.08 | 261 | 0 | 0.27 | 1 | 1 | cs | TRUE
29 | LV_6778-1_1_5_line_29 | NAYY 4x150 SE | 25 | 40 | 0.016245 | 0.208 | 0.08 | 261 | 0 | 0.27 | 1 | 1 | cs | TRUE
30 | LV_6778-1_1_5_line_30 | NAYY 4x150 SE | 26 | 27 | 0.0098273 | 0.208 | 0.08 | 261 | 0 | 0.27 | 1 | 1 | cs | TRUE
31 | LV_6778-1_1_5_line_31 | NAYY 4x150 SE | 27 | 41 | 0.0032045 | 0.208 | 0.08 | 261 | 0 | 0.27 | 1 | 1 | cs | TRUE
32 | LV_6778-1_1_5_line_32 | NAYY 4x150 SE | 28 | 29 | 0.0026466 | 0.208 | 0.08 | 261 | 0 | 0.27 | 1 | 1 | cs | TRUE
33 | LV_6778-1_1_5_line_33 | NAYY 4x150 SE | 29 | 77 | 0.025098 | 0.208 | 0.08 | 261 | 0 | 0.27 | 1 | 1 | cs | TRUE
34 | LV_6778-1_1_5_line_34 | NAYY 4x150 SE | 30 | 31 | 0.0058133 | 0.208 | 0.08 | 261 | 0 | 0.27 | 1 | 1 | cs | TRUE
35 | LV_6778-1_1_5_line_35 | NAYY 4x150 SE | 30 | 32 | 0.046248 | 0.208 | 0.08 | 261 | 0 | 0.27 | 1 | 1 | cs | TRUE
36 | LV_6778-1_1_5_line_36 | NAYY 4x150 SE | 32 | 33 | 0.017618 | 0.208 | 0.08 | 261 | 0 | 0.27 | 1 | 3 | cs | TRUE
37 | LV_6778-1_1_5_line_37 | NAYY 4x150 SE | 32 | 34 | 0.059972 | 0.208 | 0.08 | 261 | 0 | 0.27 | 1 | 1 | cs | TRUE
38 | LV_6778-1_1_5_line_38 | NAYY 4x150 SE | 33 | 35 | 0.01272 | 0.208 | 0.08 | 261 | 0 | 0.27 | 1 | 3 | cs | TRUE
39 | LV_6778-1_1_5_line_39 | NAYY 4x150 SE | 35 | 36 | 0.010564 | 0.208 | 0.08 | 261 | 0 | 0.27 | 1 | 3 | cs | TRUE
40 | LV_6778-1_1_5_line_40 | NAYY 4x150 SE | 36 | 44 | 0.015774 | 0.208 | 0.08 | 261 | 0 | 0.27 | 1 | 3 | cs | TRUE
41 | LV_6778-1_1_5_line_41 | NAYY 4x150 SE | 37 | 38 | 0.075311 | 0.208 | 0.08 | 261 | 0 | 0.27 | 1 | 1 | cs | TRUE
42 | LV_6778-1_1_5_line_42 | NAYY 4x150 SE | 37 | 39 | 0.0056518 | 0.208 | 0.08 | 261 | 0 | 0.27 | 1 | 1 | cs | TRUE
43 | LV_6778-1_1_5_line_43 | NAYY 4x150 SE | 38 | 74 | 0.053654 | 0.208 | 0.08 | 261 | 0 | 0.27 | 1 | 1 | cs | TRUE
44 | LV_6778-1_1_5_line_44 | NAYY 4x150 SE | 38 | 63 | 0.023203 | 0.208 | 0.08 | 261 | 0 | 0.27 | 1 | 1 | cs | TRUE
45 | LV_6778-1_1_5_line_45 | NAYY 4x150 SE | 40 | 78 | 0.030512 | 0.208 | 0.08 | 261 | 0 | 0.27 | 1 | 1 | cs | TRUE
46 | LV_6778-1_1_5_line_46 | NAYY 4x150 SE | 40 | 77 | 0.024399 | 0.208 | 0.08 | 261 | 0 | 0.27 | 1 | 1 | cs | TRUE
47 | LV_6778-1_1_5_line_47 | NAYY 4x150 SE | 42 | 43 | 0.010431 | 0.208 | 0.08 | 261 | 0 | 0.27 | 1 | 3 | cs | TRUE
48 | LV_6778-1_1_5_line_48 | NAYY 4x150 SE | 43 | 44 | 0.013632 | 0.208 | 0.08 | 261 | 0 | 0.27 | 1 | 3 | cs | TRUE
49 | LV_6778-1_1_5_line_49 | NAYY 4x150 SE | 45 | 46 | 0.082606 | 0.208 | 0.08 | 261 | 0 | 0.27 | 1 | 2 | cs | TRUE
50 | LV_6778-1_1_5_line_50 | NAYY 4x150 SE | 45 | 47 | 0.029126 | 0.208 | 0.08 | 261 | 0 | 0.27 | 1 | 1 | cs | TRUE
51 | LV_6778-1_1_5_line_51 | NAYY 4x150 SE | 46 | 51 | 0.034024 | 0.208 | 0.08 | 261 | 0 | 0.27 | 1 | 1 | cs | TRUE
52 | LV_6778-1_1_5_line_52 | NAYY 4x150 SE | 46 | 48 | 0.03917 | 0.208 | 0.08 | 261 | 0 | 0.27 | 1 | 1 | cs | TRUE
53 | LV_6778-1_1_5_line_53 | NAYY 4x150 SE | 47 | 52 | 0.022721 | 0.208 | 0.08 | 261 | 0 | 0.27 | 1 | 1 | cs | TRUE
54 | LV_6778-1_1_5_line_54 | NAYY 4x150 SE | 48 | 49 | 0.01667 | 0.208 | 0.08 | 261 | 0 | 0.27 | 1 | 1 | cs | TRUE
55 | LV_6778-1_1_5_line_55 | NAYY 4x150 SE | 48 | 50 | 0.031445 | 0.208 | 0.08 | 261 | 0 | 0.27 | 1 | 1 | cs | TRUE
56 | LV_6778-1_1_5_line_56 | NAYY 4x150 SE | 49 | 55 | 0.017037 | 0.208 | 0.08 | 261 | 0 | 0.27 | 1 | 1 | cs | TRUE
57 | LV_6778-1_1_5_line_57 | NAYY 4x150 SE | 51 | 61 | 0.029414 | 0.208 | 0.08 | 261 | 0 | 0.27 | 1 | 1 | cs | TRUE
58 | LV_6778-1_1_5_line_58 | NAYY 4x150 SE | 51 | 57 | 0.025859 | 0.208 | 0.08 | 261 | 0 | 0.27 | 1 | 1 | cs | TRUE
59 | LV_6778-1_1_5_line_59 | NAYY 4x150 SE | 53 | 54 | 0.026149 | 0.208 | 0.08 | 261 | 0 | 0.27 | 1 | 1 | cs | TRUE
60 | LV_6778-1_1_5_line_60 | NAYY 4x150 SE | 53 | 55 | 0.027239 | 0.208 | 0.08 | 261 | 0 | 0.27 | 1 | 1 | cs | TRUE
61 | LV_6778-1_1_5_line_61 | NAYY 4x150 SE | 54 | 56 | 0.0073849 | 0.208 | 0.08 | 261 | 0 | 0.27 | 1 | 1 | cs | TRUE
62 | LV_6778-1_1_5_line_62 | NAYY 4x150 SE | 56 | 59 | 0.023695 | 0.208 | 0.08 | 261 | 0 | 0.27 | 1 | 1 | cs | TRUE
63 | LV_6778-1_1_5_line_63 | NAYY 4x150 SE | 57 | 58 | 0.0089365 | 0.208 | 0.08 | 261 | 0 | 0.27 | 1 | 1 | cs | TRUE
64 | LV_6778-1_1_5_line_64 | NAYY 4x150 SE | 58 | 60 | 0.02779 | 0.208 | 0.08 | 261 | 0 | 0.27 | 1 | 1 | cs | TRUE
65 | LV_6778-1_1_5_line_65 | NAYY 4x150 SE | 60 | 65 | 0.044949 | 0.208 | 0.08 | 261 | 0 | 0.27 | 1 | 1 | cs | TRUE
66 | LV_6778-1_1_5_line_66 | NAYY 4x150 SE | 60 | 66 | 0.049304 | 0.208 | 0.08 | 261 | 0 | 0.27 | 1 | 1 | cs | TRUE
67 | LV_6778-1_1_5_line_67 | NAYY 4x150 SE | 61 | 69 | 0.023431 | 0.208 | 0.08 | 261 | 0 | 0.27 | 1 | 1 | cs | TRUE
68 | LV_6778-1_1_5_line_68 | NAYY 4x150 SE | 62 | 63 | 0.04566 | 0.208 | 0.08 | 261 | 0 | 0.27 | 1 | 1 | cs | TRUE
69 | LV_6778-1_1_5_line_69 | NAYY 4x150 SE | 62 | 64 | 0.020303 | 0.208 | 0.08 | 261 | 0 | 0.27 | 1 | 1 | cs | TRUE
70 | LV_6778-1_1_5_line_70 | NAYY 4x150 SE | 64 | 70 | 0.021497 | 0.208 | 0.08 | 261 | 0 | 0.27 | 1 | 1 | cs | TRUE
71 | LV_6778-1_1_5_line_71 | NAYY 4x150 SE | 67 | 68 | 0.0026029 | 0.208 | 0.08 | 261 | 0 | 0.27 | 1 | 1 | cs | TRUE
72 | LV_6778-1_1_5_line_72 | NAYY 4x150 SE | 68 | 69 | 0.017235 | 0.208 | 0.08 | 261 | 0 | 0.27 | 1 | 1 | cs | TRUE
73 | LV_6778-1_1_5_line_73 | NAYY 4x150 SE | 70 | 71 | 0.064901 | 0.208 | 0.08 | 261 | 0 | 0.27 | 1 | 1 | cs | TRUE
74 | LV_6778-1_1_5_line_74 | NAYY 4x150 SE | 71 | 75 | 0.01156 | 0.208 | 0.08 | 261 | 0 | 0.27 | 1 | 1 | cs | TRUE
75 | LV_6778-1_1_5_line_75 | NAYY 4x150 SE | 72 | 73 | 0.044171 | 0.208 | 0.08 | 261 | 0 | 0.27 | 1 | 1 | cs | TRUE
76 | LV_6778-1_1_5_line_76 | NAYY 4x150 SE | 73 | 76 | 0.0111 | 0.208 | 0.08 | 261 | 0 | 0.27 | 1 | 1 | cs | TRUE
77 | LV_6778-1_1_5_line_77 | NAYY 4x150 SE | 74 | 83 | 0.0216 | 0.208 | 0.08 | 261 | 0 | 0.27 | 1 | 1 | cs | TRUE
78 | LV_6778-1_1_5_line_78 | NAYY 4x150 SE | 75 | 85 | 0.031405 | 0.208 | 0.08 | 261 | 0 | 0.27 | 1 | 1 | cs | TRUE
79 | LV_6778-1_1_5_line_79 | NAYY 4x150 SE | 76 | 84 | 0.012514 | 0.208 | 0.08 | 261 | 0 | 0.27 | 1 | 1 | cs | TRUE
80 | LV_6778-1_1_5_line_80 | NAYY 4x150 SE | 78 | 82 | 0.056219 | 0.208 | 0.08 | 261 | 0 | 0.27 | 1 | 1 | cs | TRUE
81 | LV_6778-1_1_5_line_81 | NAYY 4x150 SE | 79 | 80 | 0.024053 | 0.208 | 0.08 | 261 | 0 | 0.27 | 1 | 1 | cs | TRUE
82 | LV_6778-1_1_5_line_82 | NAYY 4x150 SE | 79 | 81 | 0.001209 | 0.208 | 0.08 | 261 | 0 | 0.27 | 1 | 1 | cs | TRUE
83 | LV_6778-1_1_5_line_83 | NAYY 4x150 SE | 80 | 90 | 0.023978 | 0.208 | 0.08 | 261 | 0 | 0.27 | 1 | 1 | cs | TRUE
84 | LV_6778-1_1_5_line_84 | NAYY 4x150 SE | 81 | 88 | 0.02253 | 0.208 | 0.08 | 261 | 0 | 0.27 | 1 | 1 | cs | TRUE
85 | LV_6778-1_1_5_line_85 | NAYY 4x150 SE | 82 | 87 | 0.02369 | 0.208 | 0.08 | 261 | 0 | 0.27 | 1 | 1 | cs | TRUE
86 | LV_6778-1_1_5_line_86 | NAYY 4x150 SE | 82 | 88 | 0.024966 | 0.208 | 0.08 | 261 | 0 | 0.27 | 1 | 1 | cs | TRUE
87 | LV_6778-1_1_5_line_87 | NAYY 4x150 SE | 83 | 86 | 0.022164 | 0.208 | 0.08 | 261 | 0 | 0.27 | 1 | 1 | cs | TRUE
88 | LV_6778-1_1_5_line_88 | NAYY 4x150 SE | 84 | 85 | 0.022701 | 0.208 | 0.08 | 261 | 0 | 0.27 | 1 | 1 | cs | TRUE
89 | LV_6778-1_1_5_line_89 | NAYY 4x150 SE | 87 | 89 | 0.085659 | 0.208 | 0.08 | 261 | 0 | 0.27 | 1 | 1 | cs | TRUE
90 | LV_6778-1_1_5_line_90 | NAYY 4x150 SE | 90 | 91 | 0.025254 | 0.208 | 0.08 | 261 | 0 | 0.27 | 1 | 1 | cs | TRUE

## trafo
| name | std_type | hv_bus | lv_bus | sn_mva | vn_hv_kv | vn_lv_kv | vk_percent | vkr_percent | pfe_kw | i0_percent | shift_degree | tap_side | tap_neutral | tap_min | tap_max | tap_step_percent | tap_step_degree | tap_pos | tap_phase_shifter | parallel | df | in_service
0 | LV_6778-1_1_5_trafo_36 | 0.25 MVA 20/0.4 kV | 92 | 32 | 0.25 | 20 | 0.4 | 6 | 1.44 | 0.8 | 0.32 | 150 | hv | 0 | -2 | 2 | 2.5 | 0 | 0 | FALSE | 1 | 1 | TRUE

## line_geodata
| x0 | y0 | x1 | y1 | x2 | y2 | x3 | y3 | x4 | y4 | x5 | y5 | x6 | y6 | x7 | y7 | x8 | y8 | x9 | y9
0 | 2567460.8379 | 1254887.7822 | 2567474.0248 | 1254895.9111
1 | 2567447.9433 | 1254878.2291 | 2567455.1424 | 1254884.2713 | 2567460.8379 | 1254887.7822
2 | 2567474.0248 | 1254895.9111 | 2567479.0438 | 1254899.0051 | 2567480.5162 | 1254900.0492
3 | 2567447.9433 | 1254878.2291 | 2567442.4674 | 1254871.4214 | 2567440.5528 | 1254867.5515 | 2567439.1841 | 1254864.1901 | 2567437.2349 | 1254858.1524 | 2567435.8598 | 1254849.543 | 2567435.6436 | 1254846.8966
4 | 2567447.9433 | 1254878.2291 | 2567434.1773 | 1254891.9693
5 | 2567483.3889 | 1254902.0862 | 2567480.5162 | 1254900.0492
6 | 2567436.1806 | 1254819.1187 | 2567435.156 | 1254840.93 | 2567435.6436 | 1254846.8966
7 | 2567418.9876 | 1254907.1305 | 2567434.1773 | 1254891.9693
8 | 2567483.3889 | 1254902.0862 | 2567494.6808 | 1254910.0931
9 | 2567436.1806 | 1254819.1187 | 2567436.3373 | 1254815.7843 | 2567436.4155 | 1254814.3017
10 | 2567418.9876 | 1254907.1305 | 2567423.4031 | 1254917.2241 | 2567429.512 | 1254924.9806
11 | 2567494.6808 | 1254910.0931 | 2567494.6808 | 1254910.0931 | 2567504.275 | 1254919.4489
12 | 2567437.3138 | 1254797.2886 | 2567437.3138 | 1254797.2886 | 2567436.4155 | 1254814.3017
13 | 2567432.2643 | 1254928.4752 | 2567429.512 | 1254924.9806
14 | 2567432.2643 | 1254928.4752 | 2567436.7933 | 1254934.2256
15 | 2567452.5157 | 1254954.1882 | 2567436.7933 | 1254934.2256
16 | 2567452.5157 | 1254954.1882 | 2567458.0787 | 1254961.2515 | 2567464.8218 | 1254966.6958 | 2567464.8218 | 1254966.6958
17 | 2567468.0512 | 1254968.2791 | 2567464.8218 | 1254966.6958
18 | 2567437.3138 | 1254797.2886 | 2567436.9403 | 1254780.8375
19 | 2567436.911 | 1254779.5471 | 2567436.9403 | 1254780.8375
20 | 2567429.1871 | 1254717.4908 | 2567431.2171 | 1254725.863 | 2567434.1886 | 1254743.5474 | 2567436.8355 | 1254776.2215 | 2567436.911 | 1254779.5471
21 | 2567437.7157 | 1254712.9295 | 2567429.1871 | 1254717.4908
22 | 2567508.3155 | 1254923.3048 | 2567505.055 | 1254920.2095 | 2567504.275 | 1254919.4489
23 | 2567508.3155 | 1254923.3048 | 2567497.6837 | 1254937.8654
24 | 2567518.9281 | 1254932.875 | 2567512.8182 | 1254927.3494 | 2567508.3155 | 1254923.3048
25 | 2567437.7157 | 1254712.9295 | 2567440.0394 | 1254710.2816 | 2567451.1046 | 1254701.9928 | 2567469.7937 | 1254691.9386 | 2567501.7777 | 1254670.2811 | 2567511.4681 | 1254664.346
26 | 2567437.7157 | 1254712.9295 | 2567446.9139 | 1254718.9829 | 2567461.6647 | 1254733.4224 | 2567469.5417 | 1254741.6195
27 | 2567468.0512 | 1254968.2791 | 2567485.008 | 1254976.6246 | 2567504.1172 | 1254986.8485 | 2567514.5218 | 1254996.9555
28 | 2567514.5218 | 1254996.9555 | 2567517.0694 | 1254999.4302 | 2567527.9317 | 1255010.2332
29 | 2567539.4503 | 1255021.6888 | 2567527.9317 | 1255010.2332
30 | 2567489.6655 | 1254948.1293 | 2567493.7247 | 1254943.2874 | 2567495.794 | 1254940.4534
31 | 2567495.794 | 1254940.4534 | 2567497.6837 | 1254937.8654
32 | 2567505.1665 | 1255060.9098 | 2567506.7826 | 1255058.8139
33 | 2567506.7826 | 1255058.8139 | 2567516.1228 | 1255046.7007 | 2567522.8085 | 1255039.5322
34 | 2567485.3284 | 1254845.8902 | 2567489.018 | 1254841.3978
35 | 2567518.371 | 1254805.6589 | 2567489.018 | 1254841.3978
36 | 2567518.371 | 1254805.6589 | 2567507.8463 | 1254791.5295
37 | 2567518.371 | 1254805.6589 | 2567563.3224 | 1254845.3579
38 | 2567499.1737 | 1254782.2248 | 2567507.8463 | 1254791.5295 | 2567507.8463 | 1254791.5295
39 | 2567491.9707 | 1254774.4967 | 2567499.1737 | 1254782.2248
40 | 2567491.9707 | 1254774.4967 | 2567491.7829 | 1254774.2952 | 2567483.4002 | 1254761.2594
41 | 2567621.677 | 1254896.0302 | 2567581.3334 | 1254959.6946
42 | 2567621.677 | 1254896.0302 | 2567624.7835 | 1254891.3088
43 | 2567581.3334 | 1254959.6946 | 2567565.0058 | 1254945.041 | 2567545.734 | 1254929.9479 | 2567539.2418 | 1254927.582 | 2567538.9158 | 1254927.59
44 | 2567581.3334 | 1254959.6946 | 2567598.8427 | 1254944.4702
45 | 2567564.5923 | 1255004.2944 | 2567539.4503 | 1255021.6888
46 | 2567539.4503 | 1255021.6888 | 2567522.8085 | 1255039.5322
47 | 2567469.5417 | 1254741.6195 | 2567470.89 | 1254743.0225 | 2567475.7245 | 1254749.9958
48 | 2567475.7245 | 1254749.9958 | 2567481.6945 | 1254758.6068 | 2567483.4002 | 1254761.2594
49 | 2567511.4681 | 1254664.346 | 2567548.1697 | 1254641.829 | 2567556.1686 | 1254636.9262 | 2567579.8823 | 1254637.9522 | 2567586.3034 | 1254638.2838
50 | 2567511.4681 | 1254664.346 | 2567518.5094 | 1254671.8457 | 2567534.8964 | 1254681.1389
51 | 2567586.3034 | 1254638.2838 | 2567606.5052 | 1254653.6389 | 2567612.6031 | 1254659.7725
52 | 2567563.2614 | 1254607.1449 | 2567570.0755 | 1254621.3504 | 2567586.3034 | 1254638.2838
53 | 2567554.6604 | 1254692.3471 | 2567534.8964 | 1254681.1389
54 | 2567571.3671 | 1254592.8352 | 2567565.1813 | 1254600.9969 | 2567563.2614 | 1254607.1449
55 | 2567563.2614 | 1254607.1449 | 2567557.6902 | 1254599.5037 | 2567553.7332 | 1254579.5009 | 2567553.2371 | 1254577.982
56 | 2567571.3671 | 1254592.8352 | 2567581.6626 | 1254579.2615
57 | 2567633.3408 | 1254680.6321 | 2567612.6031 | 1254659.7725
58 | 2567612.6031 | 1254659.7725 | 2567605.2115 | 1254684.553
59 | 2567607.5866 | 1254587.6223 | 2567608.2271 | 1254561.4808
60 | 2567581.6626 | 1254579.2615 | 2567607.5866 | 1254587.6223
61 | 2567608.408 | 1254554.0981 | 2567608.2271 | 1254561.4808
62 | 2567586.912 | 1254544.1285 | 2567608.408 | 1254554.0981
63 | 2567604.9926 | 1254693.4868 | 2567605.2115 | 1254684.553
64 | 2567583.6035 | 1254711.2297 | 2567604.9926 | 1254693.4868
65 | 2567583.6035 | 1254711.2297 | 2567582.7138 | 1254756.17
66 | 2567583.6035 | 1254711.2297 | 2567584.5795 | 1254661.9356
67 | 2567633.3408 | 1254680.6321 | 2567647.271 | 1254661.7922
68 | 2567598.8427 | 1254944.4702 | 2567599.9612 | 1254898.8242
69 | 2567579.8363 | 1254901.506 | 2567599.9612 | 1254898.8242
70 | 2567579.8363 | 1254901.506 | 2567579.4107 | 1254922.9988
71 | 2567659.0651 | 1254645.8412 | 2567657.5176 | 1254647.9341
72 | 2567647.271 | 1254661.7922 | 2567657.5176 | 1254647.9341
73 | 2567579.4107 | 1254922.9988 | 2567578.126 | 1254987.8873
74 | 2567577.8972 | 1254999.4455 | 2567578.126 | 1254987.8873
75 | 2567576.3587 | 1255077.1493 | 2567594.606 | 1255117.3755
76 | 2567576.5785 | 1255066.0519 | 2567576.3587 | 1255077.1493
77 | 2567518.9281 | 1254932.875 | 2567525.7797 | 1254927.9118 | 2567538.9158 | 1254927.59
78 | 2567577.8972 | 1254999.4455 | 2567577.2755 | 1255030.8446
79 | 2567576.8262 | 1255053.5407 | 2567576.5785 | 1255066.0519
80 | 2567564.5923 | 1255004.2944 | 2567570.3436 | 1255013.2133 | 2567573.938 | 1255018.0746 | 2567578.0825 | 1255022.844 | 2567582.9132 | 1255028.9438 | 2567591.3975 | 1255030.1091 | 2567601.3476 | 1255033.1121 | 2567603.8135 | 1255034.3883 | 2567605.1931 | 1255035.6371 | 2567606.2801 | 1255037.1544
81 | 2567654.6192 | 1255039.6133 | 2567677.9103 | 1255045.6202
82 | 2567654.6192 | 1255039.6133 | 2567653.4157 | 1255039.4982
83 | 2567677.9103 | 1255045.6202 | 2567680.2853 | 1255046.2327 | 2567695.5398 | 1255048.2284 | 2567701.6551 | 1255048.7901
84 | 2567630.9876 | 1255037.3534 | 2567653.4157 | 1255039.4982
85 | 2567595.5281 | 1255054.3361 | 2567602.4703 | 1255050.7623 | 2567604.6802 | 1255049.3603 | 2567606.3739 | 1255047.3719 | 2567607.4091 | 1255044.9646 | 2567607.6814 | 1255042.3502 | 2567607.3577 | 1255039.728 | 2567606.2801 | 1255037.1544
86 | 2567606.2801 | 1255037.1544 | 2567609.4201 | 1255036.1921 | 2567613.3846 | 1255035.67 | 2567630.9876 | 1255037.3534
87 | 2567518.9281 | 1254932.875 | 2567531.8304 | 1254950.8963
88 | 2567576.8262 | 1255053.5407 | 2567577.2755 | 1255030.8446
89 | 2567595.5281 | 1255054.3361 | 2567626.7496 | 1255107.0449 | 2567630.3863 | 1255112.7733 | 2567634.312 | 1255117.5438 | 2567639.9848 | 1255123.1943 | 2567642.7547 | 1255125.2126
90 | 2567701.6551 | 1255048.7901 | 2567726.8029 | 1255051.1002

## bus_geodata
| x | y | coords
0 | 2567460.8379 | 1254887.7822
1 | 2567474.0248 | 1254895.9111
2 | 2567447.9433 | 1254878.2291
3 | 2567480.5162 | 1254900.0492
4 | 2567435.6436 | 1254846.8966
5 | 2567434.1773 | 1254891.9693
6 | 2567483.3889 | 1254902.0862
7 | 2567436.1806 | 1254819.1187
8 | 2567418.9876 | 1254907.1305
9 | 2567494.6808 | 1254910.0931
10 | 2567436.4155 | 1254814.3017
11 | 2567429.512 | 1254924.9806
12 | 2567432.2643 | 1254928.4752
13 | 2567436.7933 | 1254934.2256
14 | 2567452.5157 | 1254954.1882
15 | 2567464.8218 | 1254966.6958
16 | 2567437.3138 | 1254797.2886
17 | 2567436.9403 | 1254780.8375
18 | 2567436.911 | 1254779.5471
19 | 2567429.1871 | 1254717.4908
20 | 2567504.275 | 1254919.4489
21 | 2567508.3155 | 1254923.3048
22 | 2567437.7157 | 1254712.9295
23 | 2567468.0512 | 1254968.2791
24 | 2567514.5218 | 1254996.9555
25 | 2567527.9317 | 1255010.2332
26 | 2567489.6655 | 1254948.1293
27 | 2567495.794 | 1254940.4534
28 | 2567505.1665 | 1255060.9098
29 | 2567506.7826 | 1255058.8139
30 | 2567489.018 | 1254841.3978
31 | 2567485.3284 | 1254845.8902
32 | 2567518.371 | 1254805.6589
33 | 2567507.8463 | 1254791.5295
34 | 2567563.3224 | 1254845.3579
35 | 2567499.1737 | 1254782.2248
36 | 2567491.9707 | 1254774.4967
37 | 2567621.677 | 1254896.0302
38 | 2567581.3334 | 1254959.6946
39 | 2567624.7835 | 1254891.3088
40 | 2567539.4503 | 1255021.6888
41 | 2567497.6837 | 1254937.8654
42 | 2567469.5417 | 1254741.6195
43 | 2567475.7245 | 1254749.9958
44 | 2567483.4002 | 1254761.2594
45 | 2567511.4681 | 1254664.346
46 | 2567586.3034 | 1254638.2838
47 | 2567534.8964 | 1254681.1389
48 | 2567563.2614 | 1254607.1449
49 | 2567571.3671 | 1254592.8352
50 | 2567553.2371 | 1254577.982
51 | 2567612.6031 | 1254659.7725
52 | 2567554.6604 | 1254692.3471
53 | 2567607.5866 | 1254587.6223
54 | 2567608.2271 | 1254561.4808
55 | 2567581.6626 | 1254579.2615
56 | 2567608.408 | 1254554.0981
57 | 2567605.2115 | 1254684.553
58 | 2567604.9926 | 1254693.4868
59 | 2567586.912 | 1254544.1285
60 | 2567583.6035 | 1254711.2297
61 | 2567633.3408 | 1254680.6321
62 | 2567599.9612 | 1254898.8242
63 | 2567598.8427 | 1254944.4702
64 | 2567579.8363 | 1254901.506
65 | 2567582.7138 | 1254756.17
66 | 2567584.5795 | 1254661.9356
67 | 2567659.0651 | 1254645.8412
68 | 2567657.5176 | 1254647.9341
69 | 2567647.271 | 1254661.7922
70 | 2567579.4107 | 1254922.9988
71 | 2567578.126 | 1254987.8873
72 | 2567594.606 | 1255117.3755
73 | 2567576.3587 | 1255077.1493
74 | 2567538.9158 | 1254927.59
75 | 2567577.8972 | 1254999.4455
76 | 2567576.5785 | 1255066.0519
77 | 2567522.8085 | 1255039.5322
78 | 2567564.5923 | 1255004.2944
79 | 2567654.6192 | 1255039.6133
80 | 2567677.9103 | 1255045.6202
81 | 2567653.4157 | 1255039.4982
82 | 2567606.2801 | 1255037.1544
83 | 2567518.9281 | 1254932.875
84 | 2567576.8262 | 1255053.5407
85 | 2567577.2755 | 1255030.8446
86 | 2567531.8304 | 1254950.8963
87 | 2567595.5281 | 1255054.3361
88 | 2567630.9876 | 1255037.3534
89 | 2567642.7547 | 1255125.2126
90 | 2567701.6551 | 1255048.7901
91 | 2567726.8029 | 1255051.1002
92 | 2567485.3284 | 1254845.8902

## line_std_types
| c_nf_per_km | r_ohm_per_km | x_ohm_per_km | max_i_ka | type | q_mm2 | alpha | voltage_rating
NAYY 4x50 SE | 210 | 0.642 | 0.083 | 0.142 | cs | 50 | 0.00403 | LV
NAYY 4x120 SE | 264 | 0.225 | 0.08 | 0.242 | cs | 120 | 0.00403 | LV
NAYY 4x150 SE | 261 | 0.208 | 0.08 | 0.27 | cs | 150 | 0.00403 | LV
NA2XS2Y 1x95 RM/25 12/20 kV | 216 | 0.313 | 0.132 | 0.252 | cs | 95 | 0.00403 | MV
NA2XS2Y 1x185 RM/25 12/20 kV | 273 | 0.161 | 0.117 | 0.362 | cs | 185 | 0.00403 | MV
NA2XS2Y 1x240 RM/25 12/20 kV | 304 | 0.122 | 0.112 | 0.421 | cs | 240 | 0.00403 | MV
NA2XS2Y 1x95 RM/25 6/10 kV | 315 | 0.313 | 0.123 | 0.249 | cs | 95 | 0.00403 | MV
NA2XS2Y 1x185 RM/25 6/10 kV | 406 | 0.161 | 0.11 | 0.358 | cs | 185 | 0.00403 | MV
NA2XS2Y 1x240 RM/25 6/10 kV | 456 | 0.122 | 0.105 | 0.416 | cs | 240 | 0.00403 | MV
NA2XS2Y 1x150 RM/25 12/20 kV | 250 | 0.206 | 0.116 | 0.319 | cs | 150 | 0.00403 | MV
NA2XS2Y 1x120 RM/25 12/20 kV | 230 | 0.253 | 0.119 | 0.283 | cs | 120 | 0.00403 | MV
NA2XS2Y 1x70 RM/25 12/20 kV | 190 | 0.443 | 0.132 | 0.22 | cs | 70 | 0.00403 | MV
NA2XS2Y 1x150 RM/25 6/10 kV | 360 | 0.206 | 0.11 | 0.315 | cs | 150 | 0.00403 | MV
NA2XS2Y 1x120 RM/25 6/10 kV | 340 | 0.253 | 0.113 | 0.28 | cs | 120 | 0.00403 | MV
NA2XS2Y 1x70 RM/25 6/10 kV | 280 | 0.443 | 0.123 | 0.217 | cs | 70 | 0.00403 | MV
N2XS(FL)2Y 1x120 RM/35 64/110 kV | 112 | 0.153 | 0.166 | 0.366 | cs | 120 | 0.00393 | HV
N2XS(FL)2Y 1x185 RM/35 64/110 kV | 125 | 0.099 | 0.156 | 0.457 | cs | 185 | 0.00393 | HV
N2XS(FL)2Y 1x240 RM/35 64/110 kV | 135 | 0.075 | 0.149 | 0.526 | cs | 240 | 0.00393 | HV
N2XS(FL)2Y 1x300 RM/35 64/110 kV | 144 | 0.06 | 0.144 | 0.588 | cs | 300 | 0.00393 | HV
15-AL1/3-ST1A 0.4 | 11 | 1.8769 | 0.35 | 0.105 | ol | 16 | 0.00403 | LV
24-AL1/4-ST1A 0.4 | 11.25 | 1.2012 | 0.335 | 0.14 | ol | 24 | 0.00403 | LV
48-AL1/8-ST1A 0.4 | 12.2 | 0.5939 | 0.3 | 0.21 | ol | 48 | 0.00403 | LV
94-AL1/15-ST1A 0.4 | 13.2 | 0.306 | 0.29 | 0.35 | ol | 94 | 0.00403 | LV
34-AL1/6-ST1A 10.0 | 9.7 | 0.8342 | 0.36 | 0.17 | ol | 34 | 0.00403 | MV
48-AL1/8-ST1A 10.0 | 10.1 | 0.5939 | 0.35 | 0.21 | ol | 48 | 0.00403 | MV
70-AL1/11-ST1A 10.0 | 10.4 | 0.4132 | 0.339 | 0.29 | ol | 70 | 0.00403 | MV
94-AL1/15-ST1A 10.0 | 10.75 | 0.306 | 0.33 | 0.35 | ol | 94 | 0.00403 | MV
122-AL1/20-ST1A 10.0 | 11.1 | 0.2376 | 0.323 | 0.41 | ol | 122 | 0.00403 | MV
149-AL1/24-ST1A 10.0 | 11.25 | 0.194 | 0.315 | 0.47 | ol | 149 | 0.00403 | MV
34-AL1/6-ST1A 20.0 | 9.15 | 0.8342 | 0.382 | 0.17 | ol | 34 | 0.00403 | MV
48-AL1/8-ST1A 20.0 | 9.5 | 0.5939 | 0.372 | 0.21 | ol | 48 | 0.00403 | MV
70-AL1/11-ST1A 20.0 | 9.7 | 0.4132 | 0.36 | 0.29 | ol | 70 | 0.00403 | MV
94-AL1/15-ST1A 20.0 | 10 | 0.306 | 0.35 | 0.35 | ol | 94 | 0.00403 | MV
122-AL1/20-ST1A 20.0 | 10.3 | 0.2376 | 0.344 | 0.41 | ol | 122 | 0.00403 | MV
149-AL1/24-ST1A 20.0 | 10.5 | 0.194 | 0.337 | 0.47 | ol | 149 | 0.00403 | MV
184-AL1/30-ST1A 20.0 | 10.75 | 0.1571 | 0.33 | 0.535 | ol | 184 | 0.00403 | MV
243-AL1/39-ST1A 20.0 | 11 | 0.1188 | 0.32 | 0.645 | ol | 243 | 0.00403 | MV
48-AL1/8-ST1A 110.0 | 8 | 0.5939 | 0.46 | 0.21 | ol | 48 | 0.00403 | HV
70-AL1/11-ST1A 110.0 | 8.4 | 0.4132 | 0.45 | 0.29 | ol | 70 | 0.00403 | HV
94-AL1/15-ST1A 110.0 | 8.65 | 0.306 | 0.44 | 0.35 | ol | 94 | 0.00403 | HV
122-AL1/20-ST1A 110.0 | 8.5 | 0.2376 | 0.43 | 0.41 | ol | 122 | 0.00403 | HV
149-AL1/24-ST1A 110.0 | 8.75 | 0.194 | 0.41 | 0.47 | ol | 149 | 0.00403 | HV
184-AL1/30-ST1A 110.0 | 8.8 | 0.1571 | 0.4 | 0.535 | ol | 184 | 0.00403 | HV
243-AL1/39-ST1A 110.0 | 9 | 0.1188 | 0.39 | 0.645 | ol | 243 | 0.00403 | HV
305-AL1/39-ST1A 110.0 | 9.2 | 0.0949 | 0.38 | 0.74 | ol | 305 | 0.00403 | HV
490-AL1/64-ST1A 110.0 | 9.75 | 0.059 | 0.37 | 0.96 | ol | 490 | 0.00403 | HV
679-AL1/86-ST1A 110.0 | 9.95 | 0.042 | 0.36 | 1.15 | ol | 679 | 0.00403 | HV
490-AL1/64-ST1A 220.0 | 10 | 0.059 | 0.285 | 0.96 | ol | 490 | 0.00403 | HV
679-AL1/86-ST1A 220.0 | 11.7 | 0.042 | 0.275 | 1.15 | ol | 679 | 0.00403 | HV
490-AL1/64-ST1A 380.0 | 11 | 0.059 | 0.253 | 0.96 | ol | 490 | 0.00403 | HV
679-AL1/86-ST1A 380.0 | 14.6 | 0.042 | 0.25 | 1.15 | ol | 679 | 0.00403 | HV

## trafo_std_types
| i0_percent | pfe_kw | vkr_percent | sn_mva | vn_lv_kv | vn_hv_kv | vk_percent | shift_degree | vector_group | tap_side | tap_neutral | tap_min | tap_max | tap_step_degree | tap_step_percent | tap_phase_shifter
160 MVA 380/110 kV | 0.06 | 60 | 0.25 | 160 | 110 | 380 | 12.2 | 0 | Yy0 | hv | 0 | -9 | 9 | 0 | 1.5 | FALSE
100 MVA 220/110 kV | 0.06 | 55 | 0.26 | 100 | 110 | 220 | 12 | 0 | Yy0 | hv | 0 | -9 | 9 | 0 | 1.5 | FALSE
63 MVA 110/20 kV | 0.04 | 22 | 0.32 | 63 | 20 | 110 | 18 | 150 | YNd5 | hv | 0 | -9 | 9 | 0 | 1.5 | FALSE
40 MVA 110/20 kV | 0.05 | 18 | 0.34 | 40 | 20 | 110 | 16.2 | 150 | YNd5 | hv | 0 | -9 | 9 | 0 | 1.5 | FALSE
25 MVA 110/20 kV | 0.07 | 14 | 0.41 | 25 | 20 | 110 | 12 | 150 | YNd5 | hv | 0 | -9 | 9 | 0 | 1.5 | FALSE
63 MVA 110/10 kV | 0.04 | 22 | 0.32 | 63 | 10 | 110 | 18 | 150 | YNd5 | hv | 0 | -9 | 9 | 0 | 1.5 | FALSE
40 MVA 110/10 kV | 0.05 | 18 | 0.34 | 40 | 10 | 110 | 16.2 | 150 | YNd5 | hv | 0 | -9 | 9 | 0 | 1.5 | FALSE
25 MVA 110/10 kV | 0.07 | 14 | 0.41 | 25 | 10 | 110 | 12 | 150 | YNd5 | hv | 0 | -9 | 9 | 0 | 1.5 | FALSE
0.25 MVA 20/0.4 kV | 0.32 | 0.8 | 1.44 | 0.25 | 0.4 | 20 | 6 | 150 | Yzn5 | hv | 0 | -2 | 2 | 0 | 2.5 | FALSE
0.4 MVA 20/0.4 kV | 0.3375 | 1.35 | 1.425 | 0.4 | 0.4 | 20 | 6 | 150 | Dyn5 | hv | 0 | -2 | 2 | 0 | 2.5 | FALSE
0.63 MVA 20/0.4 kV | 0.2619 | 1.65 | 1.206 | 0.63 | 0.4 | 20 | 6 | 150 | Dyn5 | hv | 0 | -2 | 2 | 0 | 2.5 | FALSE
0.25 MVA 10/0.4 kV | 0.24 | 0.6 | 1.2 | 0.25 | 0.4 | 10 | 4 | 150 | Dyn5 | hv | 0 | -2 | 2 | 0 | 2.5 | FALSE
0.4 MVA 10/0.4 kV | 0.2375 | 0.95 | 1.325 | 0.4 | 0.4 | 10 | 4 | 150 | Dyn5 | hv | 0 | -2 | 2 | 0 | 2.5 | FALSE
0.63 MVA 10/0.4 kV | 0.1873 | 1.18 | 1.0794 | 0.63 | 0.4 | 10 | 4 | 150 | Dyn5 | hv | 0 | -2 | 2 | 0 | 2.5 | FALSE

## trafo3w_std_types
| sn_hv_mva | sn_mv_mva | sn_lv_mva | vn_hv_kv | vn_mv_kv | vn_lv_kv | vk_hv_percent | vk_mv_percent | vk_lv_percent | vkr_hv_percent | vkr_mv_percent | vkr_lv_percent | pfe_kw | i0_percent | shift_mv_degree | shift_lv_degree | vector_group | tap_side | tap_neutral | tap_min | tap_max | tap_step_percent
63/25/38 MVA 110/20/10 kV | 63 | 25 | 38 | 110 | 20 | 10 | 10.4 | 10.4 | 10.4 | 0.28 | 0.32 | 0.35 | 35 | 0.89 | 0 | 0 | YN0yn0yn0 | hv | 0 | -10 | 10 | 1.2
63/25/38 MVA 110/10/10 kV | 63 | 25 | 38 | 110 | 10 | 10 | 10.4 | 10.4 | 10.4 | 0.28 | 0.32 | 0.35 | 35 | 0.89 | 0 | 0 | YN0yn0yn0 | hv | 0 | -10 | 10 | 1.2

## fuse_std_types
| fuse_type | i_rated_a | t_avg | t_min | t_total | x_avg | x_min | x_total
HV 100A | HV 100A | 100 | 0 | [10.0, 3.64, 0.854, 0.281, 0.1, 0.0531, 0.022, 0.01] | [10.0, 4.267, 1.21, 0.403, 0.1, 0.058, 0.022, 0.01] | 0 | [300.0, 350.0, 450.0, 550.0, 700.0, 850.0, 1200.0, 1752.0] | [600.0, 700.0, 900.0, 1150.0, 1665.0, 2000.0, 3000.0, 4313.0]
HV 10A | HV 10A | 10 | 0 | [10.0, 1675.0, 0.344, 0.156, 0.1, 0.0417, 0.0171, 0.01] | [10.0, 1.3, 0.3, 0.155, 0.1, 0.0555, 0.023, 0.01] | 0 | [30.0, 32.0, 35.0, 37.0, 39.0, 50.0, 70.0, 88.0] | [60.0, 70.0, 80.0, 87.0, 94.0, 110.0, 150.0, 216.0]
HV 125A | HV 125A | 125 | 0 | [10.0, 1.82, 0.344, 0.1, 0.0467, 0.0269, 0.01] | [10.0, 2.478, 0.426, 0.1, 0.0427, 0.0211, 0.01] | 0 | [375.0, 500.0, 700.0, 925.0, 1200.0, 1500.0, 2341.0] | [750.0, 1000.0, 1500.0, 2200.0, 3000.0, 4000.0, 5765.0]
HV 160A | HV 160A | 160 | 0 | [10.0, 4.15, 1.03, 0.198, 0.1, 0.051, 0.0172, 0.01] | [10.0, 2.3, 0.734, 0.274, 0.1, 0.046, 0.0177, 0.01] | 0 | [480.0, 550.0, 700.0, 1000.0, 1260.0, 1600.0, 2500.0, 3227.0] | [960.0, 1300.0, 1700.0, 2200.0, 2996.0, 4000.0, 6000.0, 7946.0]
HV 16A | HV 16A | 16 | 0 | [10.0, 0.352, 0.164, 0.1, 0.0649, 0.0342, 0.01] | [10.0, 2.34, 0.722, 0.181, 0.1, 0.055, 0.0296, 0.01] | 0 | [48.0, 60.0, 65.0, 71.0, 80.0, 100.0, 162.0] | [96.0, 110.0, 125.0, 150.0, 168.0, 200.0, 250.0, 398.0]
HV 200A | HV 200A | 200 | 0 | [10.0, 4.267, 1.21, 0.403, 0.1, 0.058, 0.022, 0.01] | [10.0, 3.73, 1.654, 0.328, 0.1, 0.0531, 0.019, 0.01] | 0 | [600.0, 700.0, 900.0, 1150.0, 1665.0, 2000.0, 3000.0, 4313.0] | [1200.0, 1500.0, 1800.0, 2700.0, 3960.0, 5000.0, 7500.0, 10620.0]
HV 20A | HV 20A | 20 | 0 | [10.0, 1.3, 0.3, 0.155, 0.1, 0.0555, 0.023, 0.01] | [10.0, 1.3, 0.161, 0.1, 0.0611, 0.0399, 0.0141, 0.01] | 0 | [60.0, 70.0, 80.0, 87.0, 94.0, 110.0, 150.0, 216.0] | [120.0, 150.0, 200.0, 223.0, 260.0, 300.0, 450.0, 532.0]
HV 25A | HV 25A | 25 | 0 | [10.0, 2.512, 0.833, 0.299, 0.1, 0.0372, 0.0223, 0.01] | [10.0, 3.125, 0.597, 0.198, 0.1, 0.0378, 0.022, 0.01] | 0 | [75.0, 82.0, 90.0, 100.0, 124.0, 170.0, 200.0, 289.0] | [150.0, 170.0, 210.0, 250.0, 294.0, 400.0, 500.0, 711.0]
HV 31.5A | HV 31.5A | 31.5 | 0 | [10.0, 2.34, 0.722, 0.181, 0.1, 0.055, 0.0296, 0.01] | [10.0, 2.84, 0.368, 0.164, 0.1, 0.0621, 0.0378, 0.0195, 0.01] | 0 | [95.0, 110.0, 125.0, 150.0, 165.0, 200.0, 250.0, 390.0] | [189.0, 220.0, 300.0, 350.0, 393.0, 450.0, 530.0, 700.0, 960.0]
HV 40A | HV 40A | 40 | 0 | [10.0, 1.3, 0.161, 0.1, 0.0611, 0.0399, 0.0141, 0.01] | [10.0, 2.05, 0.369, 0.198, 0.1, 0.051, 0.0298, 0.01] | 0 | [120.0, 150.0, 200.0, 223.0, 260.0, 300.0, 450.0, 532.0] | [240.0, 300.0, 400.0, 450.0, 530.0, 650.0, 800.0, 1311.0]
HV 50A | HV 50A | 50 | 0 | [10.0, 3.215, 0.597, 0.198, 0.1, 0.0378, 0.022, 0.01] | [10.0, 3.64, 0.854, 0.281, 0.1, 0.0531, 0.022, 0.01] | 0 | [150.0, 170.0, 210.0, 250.0, 294.0, 400.0, 500.0, 711.0] | [300.0, 350.0, 450.0, 550.0, 700.0, 850.0, 1200.0, 1752.0]
HV 6.3A | HV 6.3A | 6.3 | 0 | [10.0, 1.39, 0.344, 0.168, 0.1, 0.056, 0.0263, 0.01] | [10.0, 1.711, 0.516, 0.198, 0.1, 0.0634, 0.0303, 0.01] | 0 | [19.0, 19.5, 20.4, 20.8, 22.0, 25.0, 32.0, 48.0] | [38.0, 40.0, 43.0, 48.0, 53.0, 60.0, 75.0, 118.0]
HV 63A | HV 63A | 63 | 0 | [10.0, 2.84, 0.368, 0.164, 0.1, 0.0621, 0.0378, 0.0195, 0.01] | [10.0, 1.82, 0.344, 0.1, 0.0467, 0.0269, 0.01] | 0 | [189.0, 220.0, 300.0, 350.0, 393.0, 450.0, 530.0, 700.0, 961.0] | [378.0, 500.0, 700.0, 934.0, 1200.0, 1500.0, 2366.0]
HV 80A | HV 80A | 80 | 0 | [10.0, 2.05, 0.369, 0.198, 0.1, 0.051, 0.0298, 0.01] | [10.0, 4.15, 1.03, 0.198, 0.1, 0.051, 0.0172, 0.01] | 0 | [240.0, 300.0, 400.0, 450.0, 530.0, 650.0, 800.0, 1311.0] | [480.0, 550.0, 700.0, 1000.0, 1260.0, 1600.0, 2500.0, 3227.0]
Siemens NH-1-100 | Siemens NH-1-100 | 100 | [5400.0, 2000.0, 400.0, 20.0, 1.0, 0.2, 0.012, 0.004] | 0 | 0 | [150.0, 190.0, 250.0, 430.0, 900.0, 1250.0, 2700.0, 3600.0] | 0 | 0
Siemens NH-1-125 | Siemens NH-1-125 | 125 | [4800.0, 120.0, 7.0, 0.1, 0.004] | 0 | 0 | [180.0, 400.0, 740.0, 2000.0, 4250.0] | 0 | 0
Siemens NH-1-16 | Siemens NH-1-16 | 16 | [4000.0, 400.0, 2.0, 0.1, 0.04, 0.01] | 0 | 0 | [26.0, 35.0, 75.0, 150.0, 200.0, 300.0] | 0 | 0
Siemens NH-1-160 | Siemens NH-1-160 | 160 | [4800.0, 120.0, 7.0, 0.1, 0.004] | 0 | 0 | [210.0, 500.0, 900.0, 2300.0, 5000.0] | 0 | 0
Siemens NH-1-25 | Siemens NH-1-25 | 25 | [4000.0, 1000.0, 10.0, 0.2, 0.02, 0.01] | 0 | 0 | [40.0, 50.0, 100.0, 210.0, 400.0, 500.0] | 0 | 0
Siemens NH-1-50 | Siemens NH-1-50 | 50 | [4000.0, 40.0, 4.0, 1.0, 0.02, 0.01] | 0 | 0 | [86.0, 200.0, 300.0, 400.0, 1000.0, 1280.0] | 0 | 0
Siemens NH-1-63 | Siemens NH-1-63 | 63 | [4000.0, 100.0, 10.0, 2.0, 0.04, 0.01] | 0 | 0 | [100.0, 200.0, 300.0, 400.0, 1000.0, 1500.0] | 0 | 0
Siemens NH-1-80 | Siemens NH-1-80 | 80 | [4800.0, 120.0, 7.0, 0.1, 0.01] | 0 | 0 | [150.58, 250.0, 450.0, 1150.0, 2470.0] | 0 | 0
Siemens NH-2-1000 | Siemens NH-2-1000 | 1000 | [4800.0, 120.0, 7.0, 0.1, 0.004] | 0 | 0 | [1900.0, 3500.0, 8400.0, 24000.0, 52000.0] | 0 | 0
Siemens NH-2-200 | Siemens NH-2-200 | 200 | [4800.0, 120.0, 7.0, 0.1, 0.004] | 0 | 0 | [280.0, 650.0, 1200.0, 3000.0, 7000.0] | 0 | 0
Siemens NH-2-224 | Siemens NH-2-224 | 224 | [4800.0, 120.0, 7.0, 0.2, 0.04, 0.004] | 0 | 0 | [400.0, 750.0, 1453.0, 3025.0, 4315.0, 7600.0] | 0 | 0
Siemens NH-2-250 | Siemens NH-2-250 | 250 | [4800.0, 120.0, 7.0, 0.1, 0.004] | 0 | 0 | [450.0, 800.0, 1650.0, 4000.0, 8500.0] | 0 | 0
Siemens NH-2-315 | Siemens NH-2-315 | 315 | [4800.0, 120.0, 7.0, 0.1, 0.004] | 0 | 0 | [550.0, 920.0, 1900.0, 5000.0, 11000.0] | 0 | 0
Siemens NH-2-355 | Siemens NH-2-355 | 355 | [4800.0, 120.0, 6.0, 0.1, 0.004] | 0 | 0 | [650.0, 1116.27, 2350.0, 5840.0, 12790.0] | 0 | 0
Siemens NH-2-400 | Siemens NH-2-400 | 400 | [4800.0, 120.0, 7.0, 0.1, 0.004] | 0 | 0 | [720.0, 1350.0, 2800.0, 6500.0, 15000.0] | 0 | 0
Siemens NH-2-425 | Siemens NH-2-425 | 425 | [4800.0, 120.0, 7.0, 0.1, 0.004] | 0 | 0 | [850.0, 1500.0, 3050.0, 7500.0, 16500.0] | 0 | 0
Siemens NH-2-630 | Siemens NH-2-630 | 630 | [4800.0, 120.0, 7.0, 0.1, 0.004] | 0 | 0 | [1200.0, 2000.0, 4800.0, 12000.0, 26000.0] | 0 | 0

## dtypes
| element | column | dtype
0 | bus | name | object
1 | bus | vn_kv | float64
2 | bus | type | object
3 | bus | zone | object
4 | bus | in_service | bool
5 | load | name | object
6 | load | bus | uint32
7 | load | p_mw | float64
8 | load | q_mvar | float64
9 | load | const_z_percent | float64
10 | load | const_i_percent | float64
11 | load | sn_mva | float64
12 | load | scaling | float64
13 | load | in_service | bool
14 | load | type | object
15 | ext_grid | name | object
16 | ext_grid | bus | uint32
17 | ext_grid | vm_pu | float64
18 | ext_grid | va_degree | float64
19 | ext_grid | slack_weight | float64
20 | ext_grid | in_service | bool
21 | line | name | object
22 | line | std_type | object
23 | line | from_bus | uint32
24 | line | to_bus | uint32
25 | line | length_km | float64
26 | line | r_ohm_per_km | float64
27 | line | x_ohm_per_km | float64
28 | line | c_nf_per_km | float64
29 | line | g_us_per_km | float64
30 | line | max_i_ka | float64
31 | line | df | float64
32 | line | parallel | uint32
33 | line | type | object
34 | line | in_service | bool
35 | trafo | name | object
36 | trafo | std_type | object
37 | trafo | hv_bus | uint32
38 | trafo | lv_bus | uint32
39 | trafo | sn_mva | float64
40 | trafo | vn_hv_kv | float64
41 | trafo | vn_lv_kv | float64
42 | trafo | vk_percent | float64
43 | trafo | vkr_percent | float64
44 | trafo | pfe_kw | float64
45 | trafo | i0_percent | float64
46 | trafo | shift_degree | float64
47 | trafo | tap_side | object
48 | trafo | tap_neutral | int32
49 | trafo | tap_min | int32
50 | trafo | tap_max | int32
51 | trafo | tap_step_percent | float64
52 | trafo | tap_step_degree | float64
53 | trafo | tap_pos | int32
54 | trafo | tap_phase_shifter | bool
55 | trafo | parallel | uint32
56 | trafo | df | float64
57 | trafo | in_service | bool
58 | line_geodata | coords | object
59 | bus_geodata | x | float64
60 | bus_geodata | y | float64
61 | bus_geodata | coords | object

## parameters
| version | format_version | converged | OPF_converged | name | f_hz | sn_mva
0 | 2.14.6 | 2.14.0 | FALSE | FALSE |  | 50 | 1