## bus
| name | vn_kv | type | zone | in_service
0 | bus_LV_6778-2_1_2_node_12 | 0.4 | n |  | TRUE
1 | bus_LV_6778-2_1_2_node_13 | 0.4 | n |  | TRUE
2 | bus_LV_6778-2_1_2_node_14 | 0.4 | n |  | TRUE
3 | bus_LV_6778-2_1_2_node_16 | 0.4 | n |  | TRUE
4 | bus_LV_6778-2_1_2_node_17 | 0.4 | n |  | TRUE
5 | bus_LV_6778-2_1_2_node_15 | 0.4 | n |  | TRUE
6 | bus_LV_6778-2_1_2_node_19 | 0.4 | n |  | TRUE
7 | bus_LV_6778-2_1_2_node_18 | 0.4 | n |  | TRUE
8 | bus_LV_6778-2_1_2_node_31 | 0.4 | n |  | TRUE
9 | bus_LV_6778-2_1_2_node_29 | 0.4 | n |  | TRUE
10 | bus_LV_6778-2_1_2_node_20 | 0.4 | n |  | TRUE
11 | bus_LV_6778-2_1_2_node_21 | 0.4 | n |  | TRUE
12 | bus_LV_6778-2_1_2_node_23 | 0.4 | n |  | TRUE
13 | bus_LV_6778-2_1_2_node_24 | 0.4 | n |  | TRUE
14 | bus_LV_6778-2_1_2_node_89 | 0.4 | n |  | TRUE
15 | bus_LV_6778-2_1_2_node_90 | 0.4 | n |  | TRUE
16 | bus_LV_6778-2_1_2_node_25 | 0.4 | n |  | TRUE
17 | bus_LV_6778-2_1_2_node_27 | 0.4 | n |  | TRUE
18 | bus_LV_6778-2_1_2_node_26 | 0.4 | n |  | TRUE
19 | bus_LV_6778-2_1_2_node_83 | 0.4 | n |  | TRUE
20 | bus_LV_6778-2_1_2_node_78 | 0.4 | n |  | TRUE
21 | bus_LV_6778-2_1_2_node_28 | 0.4 | n |  | TRUE
22 | bus_LV_6778-2_1_2_node_30 | 0.4 | n |  | TRUE
23 | bus_LV_6778-2_1_2_node_32 | 0.4 | n |  | TRUE
24 | bus_LV_6778-2_1_2_node_33 | 0.4 | n |  | TRUE
25 | bus_LV_6778-2_1_2_node_60 | 0.4 | n |  | TRUE
26 | bus_LV_6778-2_1_2_node_87 | 0.4 | n |  | TRUE
27 | bus_LV_6778-2_1_2_node_48 | 0.4 | n |  | TRUE
28 | bus_LV_6778-2_1_2_node_61 | 0.4 | n |  | TRUE
29 | bus_LV_6778-2_1_2_node_85 | 0.4 | n |  | TRUE
30 | bus_LV_6778-2_1_2_node_47 | 0.4 | n |  | TRUE
31 | bus_LV_6778-2_1_2_node_34 | 0.4 | n |  | TRUE
32 | bus_LV_6778-2_1_2_node_35 | 0.4 | n |  | TRUE
33 | bus_LV_6778-2_1_2_node_36 | 0.4 | n |  | TRUE
34 | bus_LV_6778-2_1_2_node_37 | 0.4 | n |  | TRUE
35 | bus_LV_6778-2_1_2_node_38 | 0.4 | n |  | TRUE
36 | bus_LV_6778-2_1_2_node_39 | 0.4 | n |  | TRUE
37 | bus_LV_6778-2_1_2_node_68 | 0.4 | n |  | TRUE
38 | bus_LV_6778-2_1_2_node_40 | 0.4 | n |  | TRUE
39 | bus_LV_6778-2_1_2_node_69 | 0.4 | n |  | TRUE
40 | bus_LV_6778-2_1_2_node_42 | 0.4 | n |  | TRUE
41 | bus_LV_6778-2_1_2_node_43 | 0.4 | n |  | TRUE
42 | bus_LV_6778-2_1_2_node_44 | 0.4 | n |  | TRUE
43 | bus_LV_6778-2_1_2_node_45 | 0.4 | n |  | TRUE
44 | bus_LV_6778-2_1_2_node_46 | 0.4 | n |  | TRUE
45 | bus_LV_6778-2_1_2_node_76 | 0.4 | n |  | TRUE
46 | bus_LV_6778-2_1_2_node_77 | 0.4 | n |  | TRUE
47 | bus_LV_6778-2_1_2_node_88 | 0.4 | n |  | TRUE
48 | bus_LV_6778-2_1_2_node_84 | 0.4 | n |  | TRUE
49 | bus_LV_6778-2_1_2_node_91 | 0.4 | n |  | TRUE
50 | bus_LV_6778-2_1_2_node_49 | 0.4 | n |  | TRUE
51 | bus_LV_6778-2_1_2_node_50 | 0.4 | n |  | TRUE
52 | bus_LV_6778-2_1_2_node_74 | 0.4 | n |  | TRUE
53 | bus_LV_6778-2_1_2_node_51 | 0.4 | n |  | TRUE
54 | bus_LV_6778-2_1_2_node_52 | 0.4 | n |  | TRUE
55 | bus_LV_6778-2_1_2_node_53 | 0.4 | n |  | TRUE
56 | bus_LV_6778-2_1_2_node_54 | 0.4 | n |  | TRUE
57 | bus_LV_6778-2_1_2_node_55 | 0.4 | n |  | TRUE
58 | bus_LV_6778-2_1_2_node_59 | 0.4 | n |  | TRUE
59 | bus_LV_6778-2_1_2_node_75 | 0.4 | n |  | TRUE
60 | bus_LV_6778-2_1_2_node_65 | 0.4 | n |  | TRUE
61 | bus_LV_6778-2_1_2_node_57 | 0.4 | n |  | TRUE
62 | bus_LV_6778-2_1_2_node_63 | 0.4 | n |  | TRUE
63 | bus_LV_6778-2_1_2_node_56 | 0.4 | n |  | TRUE
64 | bus_LV_6778-2_1_2_node_58 | 0.4 | n |  | TRUE
65 | bus_LV_6778-2_1_2_node_62 | 0.4 | n |  | TRUE
66 | bus_LV_6778-2_1_2_node_67 | 0.4 | n |  | TRUE
67 | bus_LV_6778-2_1_2_node_71 | 0.4 | n |  | TRUE
68 | bus_LV_6778-2_1_2_node_64 | 0.4 | n |  | TRUE
69 | bus_LV_6778-2_1_2_node_66 | 0.4 | n |  | TRUE
70 | bus_LV_6778-2_1_2_node_81 | 0.4 | n |  | TRUE
71 | bus_LV_6778-2_1_2_node_72 | 0.4 | n |  | TRUE
72 | bus_LV_6778-2_1_2_node_70 | 0.4 | n |  | TRUE
73 | bus_LV_6778-2_1_2_node_92 | 0.4 | n |  | TRUE
74 | bus_LV_6778-2_1_2_node_79 | 0.4 | n |  | TRUE
75 | bus_LV_6778-2_1_2_node_80 | 0.4 | n |  | TRUE
76 | bus_MV_344_0_node_0 | 20 | n |  | TRUE

## load
| name | bus | p_mw | q_mvar | const_z_percent | const_i_percent | sn_mva | scaling | in_service | type
0 | LV_6778-2_1_2_load_12 | 0 | 0.0010066 | 0.00025228 | 0 | 0 |  | 1 | TRUE | wye
1 | LV_6778-2_1_2_load_14 | 2 | 0.0033484 | 0.00083918 | 0 | 0 |  | 1 | TRUE | wye
2 | LV_6778-2_1_2_load_15 | 5 | 0.0011031 | 0.00027645 | 0 | 0 |  | 1 | TRUE | wye
3 | LV_6778-2_1_2_load_18 | 7 | 0.0011949 | 0.00029947 | 0 | 0 |  | 1 | TRUE | wye
4 | LV_6778-2_1_2_load_31 | 8 | 0.0034315 | 0.00086002 | 0 | 0 |  | 1 | TRUE | wye
5 | LV_6778-2_1_2_load_20 | 10 | 0.0011797 | 0.00029565 | 0 | 0 |  | 1 | TRUE | wye
6 | LV_6778-2_1_2_load_23 | 12 | 0.0027571 | 0.00069101 | 0 | 0 |  | 1 | TRUE | wye
7 | LV_6778-2_1_2_load_24 | 13 | 0.006844 | 0.0017153 | 0 | 0 |  | 1 | TRUE | wye
8 | LV_6778-2_1_2_load_89 | 14 | 0.0008958 | 0.00022451 | 0 | 0 |  | 1 | TRUE | wye
9 | LV_6778-2_1_2_load_90 | 15 | 0.0031555 | 0.00079083 | 0 | 0 |  | 1 | TRUE | wye
10 | LV_6778-2_1_2_load_83 | 19 | 0.0045069 | 0.0011295 | 0 | 0 |  | 1 | TRUE | wye
11 | LV_6778-2_1_2_load_28 | 21 | 0.0021771 | 0.00054564 | 0 | 0 |  | 1 | TRUE | wye
12 | LV_6778-2_1_2_load_32 | 23 | 0.0010098 | 0.00025307 | 0 | 0 |  | 1 | TRUE | wye
13 | LV_6778-2_1_2_load_60 | 25 | 0.00196 | 0.00049121 | 0 | 0 |  | 1 | TRUE | wye
14 | LV_6778-2_1_2_load_87 | 26 | 0.0065782 | 0.0016487 | 0 | 0 |  | 1 | TRUE | wye
15 | LV_6778-2_1_2_load_48 | 27 | 0.0019059 | 0.00047766 | 0 | 0 |  | 1 | TRUE | wye
16 | LV_6778-2_1_2_load_61 | 28 | 0.0044986 | 0.0011275 | 0 | 0 |  | 1 | TRUE | wye
17 | LV_6778-2_1_2_load_85 | 29 | 0.0067347 | 0.0016879 | 0 | 0 |  | 1 | TRUE | wye
18 | LV_6778-2_1_2_load_47 | 30 | 0.001988 | 0.00049824 | 0 | 0 |  | 1 | TRUE | wye
19 | LV_6778-2_1_2_load_34 | 31 | 0.0046561 | 0.0011669 | 0 | 0 |  | 1 | TRUE | wye
20 | LV_6778-2_1_2_load_35 | 32 | 0.002623 | 0.00065737 | 0 | 0 |  | 1 | TRUE | wye
21 | LV_6778-2_1_2_load_37 | 34 | 0.00076233 | 0.00019106 | 0 | 0 |  | 1 | TRUE | wye
22 | LV_6778-2_1_2_load_38 | 35 | 0.0012707 | 0.00031847 | 0 | 0 |  | 1 | TRUE | wye
23 | LV_6778-2_1_2_load_39 | 36 | 0.0019209 | 0.00048143 | 0 | 0 |  | 1 | TRUE | wye
24 | LV_6778-2_1_2_load_68 | 37 | 0.00085427 | 0.0002141 | 0 | 0 |  | 1 | TRUE | wye
25 | LV_6778-2_1_2_load_40 | 38 | 0.0032056 | 0.0008034 | 0 | 0 |  | 1 | TRUE | wye
26 | LV_6778-2_1_2_load_69 | 39 | 0.0032993 | 0.00082689 | 0 | 0 |  | 1 | TRUE | wye
27 | LV_6778-2_1_2_load_42 | 40 | 0.0012492 | 0.00031308 | 0 | 0 |  | 1 | TRUE | wye
28 | LV_6778-2_1_2_load_43 | 41 | 0.0026913 | 0.00067449 | 0 | 0 |  | 1 | TRUE | wye
29 | LV_6778-2_1_2_load_44 | 42 | 0.0027923 | 0.00069982 | 0 | 0 |  | 1 | TRUE | wye
30 | LV_6778-2_1_2_load_46 | 44 | 0.0031893 | 0.00079931 | 0 | 0 |  | 1 | TRUE | wye
31 | LV_6778-2_1_2_load_76 | 45 | 0.0017101 | 0.00042859 | 0 | 0 |  | 1 | TRUE | wye
32 | LV_6778-2_1_2_load_77 | 46 | 0.0033595 | 0.00084198 | 0 | 0 |  | 1 | TRUE | wye
33 | LV_6778-2_1_2_load_88 | 47 | 0.0071961 | 0.0018035 | 0 | 0 |  | 1 | TRUE | wye
34 | LV_6778-2_1_2_load_84 | 48 | 0.0030485 | 0.00076402 | 0 | 0 |  | 1 | TRUE | wye
35 | LV_6778-2_1_2_load_91 | 49 | 0.00068541 | 0.00017178 | 0 | 0 |  | 1 | TRUE | wye
36 | LV_6778-2_1_2_load_49 | 50 | 0.0041198 | 0.0010325 | 0 | 0 |  | 1 | TRUE | wye
37 | LV_6778-2_1_2_load_50 | 51 | 0.006496 | 0.0016281 | 0 | 0 |  | 1 | TRUE | wye
38 | LV_6778-2_1_2_load_74 | 52 | 0.0057504 | 0.0014412 | 0 | 0 |  | 1 | TRUE | wye
39 | LV_6778-2_1_2_load_51 | 53 | 0.0029422 | 0.00073738 | 0 | 0 |  | 1 | TRUE | wye
40 | LV_6778-2_1_2_load_52 | 54 | 0.0027117 | 0.00067962 | 0 | 0 |  | 1 | TRUE | wye
41 | LV_6778-2_1_2_load_53 | 55 | 0.0020552 | 0.00051508 | 0 | 0 |  | 1 | TRUE | wye
42 | LV_6778-2_1_2_load_55 | 57 | 0.0034267 | 0.00085882 | 0 | 0 |  | 1 | TRUE | wye
43 | LV_6778-2_1_2_load_59 | 58 | 0.005785 | 0.0014499 | 0 | 0 |  | 1 | TRUE | wye
44 | LV_6778-2_1_2_load_75 | 59 | 0.0055298 | 0.0013859 | 0 | 0 |  | 1 | TRUE | wye
45 | LV_6778-2_1_2_load_65 | 60 | 0.0036091 | 0.00090451 | 0 | 0 |  | 1 | TRUE | wye
46 | LV_6778-2_1_2_load_63 | 62 | 0.0017093 | 0.00042839 | 0 | 0 |  | 1 | TRUE | wye
47 | LV_6778-2_1_2_load_56 | 63 | 0.0036731 | 0.00092057 | 0 | 0 |  | 1 | TRUE | wye
48 | LV_6778-2_1_2_load_58 | 64 | 0.0024317 | 0.00060944 | 0 | 0 |  | 1 | TRUE | wye
49 | LV_6778-2_1_2_load_62 | 65 | 0.0048812 | 0.0012233 | 0 | 0 |  | 1 | TRUE | wye
50 | LV_6778-2_1_2_load_67 | 66 | 0.0012959 | 0.00032478 | 0 | 0 |  | 1 | TRUE | wye
51 | LV_6778-2_1_2_load_71 | 67 | 0.0025364 | 0.00063567 | 0 | 0 |  | 1 | TRUE | wye
52 | LV_6778-2_1_2_load_64 | 68 | 0.00097614 | 0.00024464 | 0 | 0 |  | 1 | TRUE | wye
53 | LV_6778-2_1_2_load_66 | 69 | 0.002316 | 0.00058045 | 0 | 0 |  | 1 | TRUE | wye
54 | LV_6778-2_1_2_load_81 | 70 | 0.0030805 | 0.00077205 | 0 | 0 |  | 1 | TRUE | wye
55 | LV_6778-2_1_2_load_72 | 71 | 0.0038584 | 0.000967 | 0 | 0 |  | 1 | TRUE | wye
56 | LV_6778-2_1_2_load_70 | 72 | 0.0019247 | 0.00048238 | 0 | 0 |  | 1 | TRUE | wye
57 | LV_6778-2_1_2_load_92 | 73 | 0.0013356 | 0.00033474 | 0 | 0 |  | 1 | TRUE | wye
58 | LV_6778-2_1_2_load_79 | 74 | 0.001129 | 0.00028296 | 0 | 0 |  | 1 | TRUE | wye
59 | LV_6778-2_1_2_load_80 | 75 | 0.0017632 | 0.0004419 | 0 | 0 |  | 1 | TRUE | wye

## ext_grid
| name | bus | vm_pu | va_degree | slack_weight | in_service
0 |  | 29 | 1 | 0 | 1 | TRUE

## line
| name | std_type | from_bus | to_bus | length_km | r_ohm_per_km | x_ohm_per_km | c_nf_per_km | g_us_per_km | max_i_ka | df | parallel | type | in_service
0 | LV_6778-2_1_2_line_0 | NAYY 4x150 SE | 0 | 1 | 0.13758 | 0.208 | 0.08 | 261 | 0 | 0.27 | 1 | 1 | cs | TRUE
1 | LV_6778-2_1_2_line_1 | NAYY 4x150 SE | 1 | 2 | 0.078908 | 0.208 | 0.08 | 261 | 0 | 0.27 | 1 | 1 | cs | TRUE
2 | LV_6778-2_1_2_line_2 | NAYY 4x150 SE | 1 | 3 | 0.71972 | 0.208 | 0.08 | 261 | 0 | 0.27 | 1 | 1 | cs | TRUE
3 | LV_6778-2_1_2_line_3 | NAYY 4x150 SE | 3 | 4 | 0.23193 | 0.208 | 0.08 | 261 | 0 | 0.27 | 1 | 1 | cs | TRUE
4 | LV_6778-2_1_2_line_4 | NAYY 4x150 SE | 3 | 5 | 0.10784 | 0.208 | 0.08 | 261 | 0 | 0.27 | 1 | 1 | cs | TRUE
5 | LV_6778-2_1_2_line_5 | NAYY 4x150 SE | 4 | 6 | 0.16197 | 0.208 | 0.08 | 261 | 0 | 0.27 | 1 | 1 | cs | TRUE
6 | LV_6778-2_1_2_line_6 | NAYY 4x150 SE | 4 | 7 | 0.025514 | 0.208 | 0.08 | 261 | 0 | 0.27 | 1 | 1 | cs | TRUE
7 | LV_6778-2_1_2_line_7 | NAYY 4x150 SE | 6 | 8 | 0.14185 | 0.208 | 0.08 | 261 | 0 | 0.27 | 1 | 1 | cs | TRUE
8 | LV_6778-2_1_2_line_8 | NAYY 4x150 SE | 8 | 9 | 0.046795 | 0.208 | 0.08 | 261 | 0 | 0.27 | 1 | 1 | cs | TRUE
9 | LV_6778-2_1_2_line_9 | NAYY 4x150 SE | 9 | 23 | 0.0010411 | 0.208 | 0.08 | 261 | 0 | 0.27 | 1 | 1 | cs | TRUE
10 | LV_6778-2_1_2_line_10 | NAYY 4x150 SE | 9 | 21 | 0.03367 | 0.208 | 0.08 | 261 | 0 | 0.27 | 1 | 1 | cs | TRUE
11 | LV_6778-2_1_2_line_11 | NAYY 4x150 SE | 10 | 11 | 0.1303 | 0.208 | 0.08 | 261 | 0 | 0.27 | 1 | 1 | cs | TRUE
12 | LV_6778-2_1_2_line_12 | NAYY 4x150 SE | 11 | 12 | 0.027167 | 0.208 | 0.08 | 261 | 0 | 0.27 | 1 | 1 | cs | TRUE
13 | LV_6778-2_1_2_line_13 | NAYY 4x150 SE | 12 | 13 | 0.071737 | 0.208 | 0.08 | 261 | 0 | 0.27 | 1 | 1 | cs | TRUE
14 | LV_6778-2_1_2_line_14 | NAYY 4x150 SE | 13 | 16 | 0.14858 | 0.208 | 0.08 | 261 | 0 | 0.27 | 1 | 1 | cs | TRUE
15 | LV_6778-2_1_2_line_15 | NAYY 4x150 SE | 14 | 15 | 0.052714 | 0.208 | 0.08 | 261 | 0 | 0.27 | 1 | 1 | cs | TRUE
16 | LV_6778-2_1_2_line_16 | NAYY 4x150 SE | 15 | 17 | 0.11334 | 0.208 | 0.08 | 261 | 0 | 0.27 | 1 | 1 | cs | TRUE
17 | LV_6778-2_1_2_line_17 | NAYY 4x150 SE | 16 | 17 | 0.13358 | 0.208 | 0.08 | 261 | 0 | 0.27 | 1 | 1 | cs | TRUE
18 | LV_6778-2_1_2_line_18 | NAYY 4x150 SE | 17 | 18 | 0.015345 | 0.208 | 0.08 | 261 | 0 | 0.27 | 1 | 1 | cs | TRUE
19 | LV_6778-2_1_2_line_19 | NAYY 4x150 SE | 18 | 19 | 0.040243 | 0.208 | 0.08 | 261 | 0 | 0.27 | 1 | 1 | cs | TRUE
20 | LV_6778-2_1_2_line_20 | NAYY 4x150 SE | 19 | 20 | 0.020422 | 0.208 | 0.08 | 261 | 0 | 0.27 | 1 | 1 | cs | TRUE
21 | LV_6778-2_1_2_line_21 | NAYY 4x150 SE | 20 | 70 | 0.0099312 | 0.208 | 0.08 | 261 | 0 | 0.27 | 1 | 1 | cs | TRUE
22 | LV_6778-2_1_2_line_22 | NAYY 4x150 SE | 20 | 69 | 0.021481 | 0.208 | 0.08 | 261 | 0 | 0.27 | 1 | 1 | cs | TRUE
23 | LV_6778-2_1_2_line_23 | NAYY 4x150 SE | 21 | 22 | 0.011313 | 0.208 | 0.08 | 261 | 0 | 0.27 | 1 | 1 | cs | TRUE
24 | LV_6778-2_1_2_line_24 | NAYY 4x150 SE | 22 | 24 | 0.10086 | 0.208 | 0.08 | 261 | 0 | 0.27 | 1 | 1 | cs | TRUE
25 | LV_6778-2_1_2_line_25 | NAYY 4x150 SE | 23 | 25 | 0.0060796 | 0.208 | 0.08 | 261 | 0 | 0.27 | 1 | 1 | cs | TRUE
26 | LV_6778-2_1_2_line_26 | NAYY 4x150 SE | 24 | 26 | 0.03823 | 0.208 | 0.08 | 261 | 0 | 0.27 | 1 | 1 | cs | TRUE
27 | LV_6778-2_1_2_line_27 | NAYY 4x150 SE | 24 | 27 | 0.026191 | 0.208 | 0.08 | 261 | 0 | 0.27 | 1 | 1 | cs | TRUE
28 | LV_6778-2_1_2_line_28 | NAYY 4x150 SE | 25 | 28 | 0.074883 | 0.208 | 0.08 | 261 | 0 | 0.27 | 1 | 1 | cs | TRUE
29 | LV_6778-2_1_2_line_29 | NAYY 4x150 SE | 26 | 29 | 0.031672 | 0.208 | 0.08 | 261 | 0 | 0.27 | 1 | 1 | cs | TRUE
30 | LV_6778-2_1_2_line_30 | NAYY 4x150 SE | 27 | 30 | 0.027575 | 0.208 | 0.08 | 261 | 0 | 0.27 | 1 | 1 | cs | TRUE
31 | LV_6778-2_1_2_line_31 | NAYY 4x150 SE | 28 | 65 | 0.028197 | 0.208 | 0.08 | 261 | 0 | 0.27 | 1 | 1 | cs | TRUE
32 | LV_6778-2_1_2_line_32 | NAYY 4x150 SE | 29 | 56 | 0.024951 | 0.208 | 0.08 | 261 | 0 | 0.27 | 1 | 1 | cs | TRUE
33 | LV_6778-2_1_2_line_33 | NAYY 4x150 SE | 30 | 50 | 0.015029 | 0.208 | 0.08 | 261 | 0 | 0.27 | 1 | 1 | cs | TRUE
34 | LV_6778-2_1_2_line_34 | NAYY 4x150 SE | 31 | 32 | 0.017582 | 0.208 | 0.08 | 261 | 0 | 0.27 | 1 | 1 | cs | TRUE
35 | LV_6778-2_1_2_line_35 | NAYY 4x150 SE | 31 | 33 | 0.0071554 | 0.208 | 0.08 | 261 | 0 | 0.27 | 1 | 1 | cs | TRUE
36 | LV_6778-2_1_2_line_36 | NAYY 4x150 SE | 32 | 34 | 0.012054 | 0.208 | 0.08 | 261 | 0 | 0.27 | 1 | 1 | cs | TRUE
37 | LV_6778-2_1_2_line_37 | NAYY 4x150 SE | 33 | 35 | 0.0124 | 0.208 | 0.08 | 261 | 0 | 0.27 | 1 | 1 | cs | TRUE
38 | LV_6778-2_1_2_line_38 | NAYY 4x150 SE | 33 | 36 | 0.030779 | 0.208 | 0.08 | 261 | 0 | 0.27 | 1 | 1 | cs | TRUE
39 | LV_6778-2_1_2_line_39 | NAYY 4x150 SE | 34 | 37 | 0.0044088 | 0.208 | 0.08 | 261 | 0 | 0.27 | 1 | 1 | cs | TRUE
40 | LV_6778-2_1_2_line_40 | NAYY 4x150 SE | 35 | 38 | 0.012312 | 0.208 | 0.08 | 261 | 0 | 0.27 | 1 | 1 | cs | TRUE
41 | LV_6778-2_1_2_line_41 | NAYY 4x150 SE | 37 | 39 | 0.010974 | 0.208 | 0.08 | 261 | 0 | 0.27 | 1 | 1 | cs | TRUE
42 | LV_6778-2_1_2_line_42 | NAYY 4x150 SE | 39 | 72 | 0.02586 | 0.208 | 0.08 | 261 | 0 | 0.27 | 1 | 1 | cs | TRUE
43 | LV_6778-2_1_2_line_43 | NAYY 4x150 SE | 40 | 41 | 0.0097195 | 0.208 | 0.08 | 261 | 0 | 0.27 | 1 | 1 | cs | TRUE
44 | LV_6778-2_1_2_line_44 | NAYY 4x150 SE | 40 | 42 | 0.0262 | 0.208 | 0.08 | 261 | 0 | 0.27 | 1 | 1 | cs | TRUE
45 | LV_6778-2_1_2_line_45 | NAYY 4x150 SE | 41 | 43 | 0.026362 | 0.208 | 0.08 | 261 | 0 | 0.27 | 1 | 1 | cs | TRUE
46 | LV_6778-2_1_2_line_46 | NAYY 4x150 SE | 42 | 44 | 0.0019033 | 0.208 | 0.08 | 261 | 0 | 0.27 | 1 | 1 | cs | TRUE
47 | LV_6778-2_1_2_line_47 | NAYY 4x150 SE | 43 | 45 | 0.031068 | 0.208 | 0.08 | 261 | 0 | 0.27 | 1 | 1 | cs | TRUE
48 | LV_6778-2_1_2_line_48 | NAYY 4x150 SE | 43 | 46 | 0.008423 | 0.208 | 0.08 | 261 | 0 | 0.27 | 1 | 1 | cs | TRUE
49 | LV_6778-2_1_2_line_49 | NAYY 4x150 SE | 44 | 47 | 0.02578 | 0.208 | 0.08 | 261 | 0 | 0.27 | 1 | 1 | cs | TRUE
50 | LV_6778-2_1_2_line_50 | NAYY 4x150 SE | 45 | 48 | 0.033763 | 0.208 | 0.08 | 261 | 0 | 0.27 | 1 | 1 | cs | TRUE
51 | LV_6778-2_1_2_line_51 | NAYY 4x150 SE | 46 | 49 | 0.025398 | 0.208 | 0.08 | 261 | 0 | 0.27 | 1 | 1 | cs | TRUE
52 | LV_6778-2_1_2_line_52 | NAYY 4x150 SE | 48 | 56 | 0.02175 | 0.208 | 0.08 | 261 | 0 | 0.27 | 1 | 1 | cs | TRUE
53 | LV_6778-2_1_2_line_53 | NAYY 4x150 SE | 49 | 73 | 0.015898 | 0.208 | 0.08 | 261 | 0 | 0.27 | 1 | 1 | cs | TRUE
54 | LV_6778-2_1_2_line_54 | NAYY 4x150 SE | 50 | 51 | 0.014391 | 0.208 | 0.08 | 261 | 0 | 0.27 | 1 | 1 | cs | TRUE
55 | LV_6778-2_1_2_line_55 | NAYY 4x150 SE | 51 | 52 | 0.021006 | 0.208 | 0.08 | 261 | 0 | 0.27 | 1 | 1 | cs | TRUE
56 | LV_6778-2_1_2_line_56 | NAYY 4x150 SE | 53 | 54 | 0.007783 | 0.208 | 0.08 | 261 | 0 | 0.27 | 1 | 1 | cs | TRUE
57 | LV_6778-2_1_2_line_57 | NAYY 4x150 SE | 53 | 55 | 0.02038 | 0.208 | 0.08 | 261 | 0 | 0.27 | 1 | 1 | cs | TRUE
58 | LV_6778-2_1_2_line_58 | NAYY 4x150 SE | 54 | 56 | 0.049081 | 0.208 | 0.08 | 261 | 0 | 0.27 | 1 | 1 | cs | TRUE
59 | LV_6778-2_1_2_line_59 | NAYY 4x150 SE | 55 | 57 | 0.020916 | 0.208 | 0.08 | 261 | 0 | 0.27 | 1 | 1 | cs | TRUE
60 | LV_6778-2_1_2_line_60 | NAYY 4x150 SE | 56 | 58 | 0.025296 | 0.208 | 0.08 | 261 | 0 | 0.27 | 1 | 1 | cs | TRUE
61 | LV_6778-2_1_2_line_61 | NAYY 4x150 SE | 56 | 59 | 0.083503 | 0.208 | 0.08 | 261 | 0 | 0.27 | 1 | 1 | cs | TRUE
62 | LV_6778-2_1_2_line_62 | NAYY 4x150 SE | 57 | 60 | 0.001312 | 0.208 | 0.08 | 261 | 0 | 0.27 | 1 | 1 | cs | TRUE
63 | LV_6778-2_1_2_line_63 | NAYY 4x150 SE | 58 | 61 | 0.025624 | 0.208 | 0.08 | 261 | 0 | 0.27 | 1 | 1 | cs | TRUE
64 | LV_6778-2_1_2_line_64 | NAYY 4x150 SE | 60 | 62 | 0.027454 | 0.208 | 0.08 | 261 | 0 | 0.27 | 1 | 1 | cs | TRUE
65 | LV_6778-2_1_2_line_65 | NAYY 4x150 SE | 61 | 64 | 0.036152 | 0.208 | 0.08 | 261 | 0 | 0.27 | 1 | 1 | cs | TRUE
66 | LV_6778-2_1_2_line_66 | NAYY 4x150 SE | 61 | 63 | 0.020681 | 0.208 | 0.08 | 261 | 0 | 0.27 | 1 | 1 | cs | TRUE
67 | LV_6778-2_1_2_line_67 | NAYY 4x150 SE | 62 | 68 | 0.0077406 | 0.208 | 0.08 | 261 | 0 | 0.27 | 1 | 1 | cs | TRUE
68 | LV_6778-2_1_2_line_68 | NAYY 4x150 SE | 65 | 66 | 0.016642 | 0.208 | 0.08 | 261 | 0 | 0.27 | 1 | 1 | cs | TRUE
69 | LV_6778-2_1_2_line_69 | NAYY 4x150 SE | 66 | 67 | 0.0074245 | 0.208 | 0.08 | 261 | 0 | 0.27 | 1 | 1 | cs | TRUE
70 | LV_6778-2_1_2_line_70 | NAYY 4x150 SE | 67 | 71 | 0.018454 | 0.208 | 0.08 | 261 | 0 | 0.27 | 1 | 1 | cs | TRUE
71 | LV_6778-2_1_2_line_71 | NAYY 4x150 SE | 68 | 69 | 0.023069 | 0.208 | 0.08 | 261 | 0 | 0.27 | 1 | 1 | cs | TRUE
72 | LV_6778-2_1_2_line_72 | NAYY 4x150 SE | 70 | 74 | 0.062644 | 0.208 | 0.08 | 261 | 0 | 0.27 | 1 | 1 | cs | TRUE
73 | LV_6778-2_1_2_line_73 | NAYY 4x150 SE | 71 | 72 | 0.0065012 | 0.208 | 0.08 | 261 | 0 | 0.27 | 1 | 1 | cs | TRUE
74 | LV_6778-2_1_2_line_74 | NAYY 4x150 SE | 74 | 75 | 0.00074869 | 0.208 | 0.08 | 261 | 0 | 0.27 | 1 | 1 | cs | TRUE

## trafo
| name | std_type | hv_bus | lv_bus | sn_mva | vn_hv_kv | vn_lv_kv | vk_percent | vkr_percent | pfe_kw | i0_percent | shift_degree | tap_side | tap_neutral | tap_min | tap_max | tap_step_percent | tap_step_degree | tap_pos | tap_phase_shifter | parallel | df | in_service
0 | LV_6778-2_1_2_trafo_85 | 0.25 MVA 20/0.4 kV | 76 | 29 | 0.25 | 20 | 0.4 | 6 | 1.44 | 0.8 | 0.32 | 150 | hv | 0 | -2 | 2 | 2.5 | 0 | 0 | FALSE | 1 | 1 | TRUE

## line_geodata
| x0 | y0 | x1 | y1 | x2 | y2 | x3 | y3 | x4 | y4 | x5 | y5
0 | 2566206.9052 | 1254842.7887 | 2566103.3593 | 1254890.5812 | 2566082.2962 | 1254901.0875
1 | 2566206.9052 | 1254842.7887 | 2566199.8392 | 1254840.4387 | 2566177.833 | 1254847.714 | 2566156.3785 | 1254855.1642 | 2566143.3394 | 1254855.6059 | 2566131.0487 | 1254858.9676
2 | 2566753.252 | 1255311.2928 | 2566206.9052 | 1254842.7887
3 | 2566960.9486 | 1255207.0675 | 2566938.0902 | 1255221.0049 | 2566753.252 | 1255311.2928
4 | 2566753.252 | 1255311.2928 | 2566773.7834 | 1255350.3703 | 2566802.8603 | 1255406.934 | 2566802.9008 | 1255407.0222
5 | 2566960.9486 | 1255207.0675 | 2566974.5632 | 1255192.3258 | 2566990.1934 | 1255165.776 | 2567006.3875 | 1255134.8201 | 2567022.7268 | 1255102.8294 | 2567041.8448 | 1255067.2986
6 | 2566960.9486 | 1255207.0675 | 2566966.9074 | 1255220.5877 | 2566972.1094 | 1255229.983
7 | 2567041.8448 | 1255067.2986 | 2567098.7358 | 1254955.8949 | 2567106.0886 | 1254940.8326
8 | 2567125.2894 | 1254898.2414 | 2567122.0185 | 1254908.1997 | 2567106.0886 | 1254940.8326
9 | 2567125.2894 | 1254898.2414 | 2567126.3205 | 1254898.3854
10 | 2567125.2894 | 1254898.2414 | 2567092.0725 | 1254892.7341
11 | 2567091.2411 | 1254284.1948 | 2566966.0742 | 1254247.9932
12 | 2567091.2411 | 1254284.1948 | 2567077.93 | 1254307.8773
13 | 2567077.93 | 1254307.8773 | 2567042.7809 | 1254370.4133
14 | 2566969.986 | 1254499.9394 | 2567020.7083 | 1254409.6839 | 2567042.7809 | 1254370.4133
15 | 2567200.1934 | 1254392.6998 | 2567163.6429 | 1254430.6848
16 | 2567097.2687 | 1254522.3328 | 2567113.4056 | 1254498.3044 | 2567142.0601 | 1254455.8496 | 2567155.9575 | 1254438.6719 | 2567163.6429 | 1254430.6848
17 | 2566969.986 | 1254499.9394 | 2567079.5222 | 1254530.9708 | 2567097.2687 | 1254522.3328
18 | 2567100.2718 | 1254537.3817 | 2567097.2687 | 1254522.3328
19 | 2567100.2718 | 1254537.3817 | 2567127.7146 | 1254546.9242 | 2567138.808 | 1254548.3775
20 | 2567159.0571 | 1254551.0304 | 2567138.808 | 1254548.3775
21 | 2567159.0571 | 1254551.0304 | 2567168.8813 | 1254552.4839
22 | 2567159.0571 | 1254551.0304 | 2567162.6549 | 1254572.2083
23 | 2567080.9117 | 1254890.8837 | 2567092.0725 | 1254892.7341
24 | 2567080.9117 | 1254890.8837 | 2567105.0884 | 1254852.0005 | 2567136.8113 | 1254806.8712
25 | 2567132.3418 | 1254899.2259 | 2567126.3205 | 1254898.3854
26 | 2567136.8113 | 1254806.8712 | 2567148.1582 | 1254789.6853 | 2567157.8753 | 1254774.9681
27 | 2567136.8113 | 1254806.8712 | 2567160.5823 | 1254817.866
28 | 2567132.3418 | 1254899.2259 | 2567168.4905 | 1254904.2718 | 2567206.2425 | 1254911.2059
29 | 2567175.326 | 1254748.5377 | 2567157.8753 | 1254774.9681
30 | 2567185.6097 | 1254829.442 | 2567160.5823 | 1254817.866
31 | 2567206.2425 | 1254911.2059 | 2567225.0136 | 1254914.6537 | 2567233.9756 | 1254916.301
32 | 2567189.0736 | 1254727.716 | 2567175.326 | 1254748.5377
33 | 2567185.6097 | 1254829.442 | 2567199.2504 | 1254835.7512
34 | 2567353.284 | 1254918.6692 | 2567335.7334 | 1254919.7255
35 | 2567360.4264 | 1254918.2393 | 2567353.284 | 1254918.6692
36 | 2567335.7334 | 1254919.7255 | 2567323.7007 | 1254920.4498
37 | 2567360.4264 | 1254918.2393 | 2567372.8051 | 1254917.5156
38 | 2567360.4264 | 1254918.2393 | 2567355.2912 | 1254892.5948 | 2567352.1327 | 1254889.2162
39 | 2567319.2999 | 1254920.7146 | 2567323.7007 | 1254920.4498
40 | 2567372.8051 | 1254917.5156 | 2567385.0959 | 1254916.7971
41 | 2567319.2999 | 1254920.7146 | 2567308.3458 | 1254921.374 | 2567308.3458 | 1254921.374
42 | 2567282.4916 | 1254921.9137 | 2567308.3458 | 1254921.374
43 | 2567289.0405 | 1254721.462 | 2567283.3755 | 1254713.5641
44 | 2567289.0405 | 1254721.462 | 2567304.3115 | 1254742.7519
45 | 2567268.0101 | 1254692.1427 | 2567283.3755 | 1254713.5641
46 | 2567304.3115 | 1254742.7519 | 2567305.4209 | 1254744.2985
47 | 2567268.0101 | 1254692.1427 | 2567239.6851 | 1254704.9076
48 | 2567268.0101 | 1254692.1427 | 2567275.6562 | 1254688.6093
49 | 2567305.4209 | 1254744.2985 | 2567309.341 | 1254749.7637 | 2567321.3506 | 1254764.5563
50 | 2567208.9032 | 1254718.7796 | 2567239.6851 | 1254704.9076
51 | 2567275.6562 | 1254688.6093 | 2567298.7112 | 1254677.955
52 | 2567189.0736 | 1254727.716 | 2567208.9032 | 1254718.7796
53 | 2567313.1426 | 1254671.2859 | 2567298.7112 | 1254677.955
54 | 2567212.3121 | 1254841.7927 | 2567199.2504 | 1254835.7512
55 | 2567212.3121 | 1254841.7927 | 2567231.3774 | 1254850.611
56 | 2567179.5496 | 1254671.6555 | 2567180.8532 | 1254679.3286
57 | 2567179.5496 | 1254671.6555 | 2567176.1363 | 1254651.5634
58 | 2567189.0736 | 1254727.716 | 2567180.8532 | 1254679.3286
59 | 2567172.6331 | 1254630.9426 | 2567176.1363 | 1254651.5634
60 | 2567189.0736 | 1254727.716 | 2567164.4559 | 1254721.8987
61 | 2567189.0736 | 1254727.716 | 2567248.9226 | 1254785.9477
62 | 2567172.6331 | 1254630.9426 | 2567172.4133 | 1254629.6491
63 | 2567139.5185 | 1254716.0059 | 2567164.4559 | 1254721.8987
64 | 2567167.8152 | 1254602.583 | 2567172.4133 | 1254629.6491
65 | 2567139.5185 | 1254716.0059 | 2567145.075 | 1254680.2842
66 | 2567139.5185 | 1254716.0059 | 2567119.3921 | 1254711.2498
67 | 2567167.8152 | 1254602.583 | 2567166.5187 | 1254594.9517
68 | 2567250.3639 | 1254919.1927 | 2567243.3915 | 1254918.0317 | 2567233.9756 | 1254916.301
69 | 2567250.3639 | 1254919.1927 | 2567257.6876 | 1254920.4122
70 | 2567275.9918 | 1254922.0494 | 2567268.4642 | 1254922.2066 | 2567257.6876 | 1254920.4122
71 | 2567166.5187 | 1254594.9517 | 2567162.6549 | 1254572.2083
72 | 2567230.2621 | 1254564.7938 | 2567189.6928 | 1254555.5631 | 2567168.8813 | 1254552.4839
73 | 2567282.4916 | 1254921.9137 | 2567275.9918 | 1254922.0494
74 | 2567230.2621 | 1254564.7938 | 2567230.9921 | 1254564.9599

## bus_geodata
| x | y | coords
0 | 2566082.2962 | 1254901.0875
1 | 2566206.9052 | 1254842.7887
2 | 2566131.0487 | 1254858.9676
3 | 2566753.252 | 1255311.2928
4 | 2566960.9486 | 1255207.0675
5 | 2566802.9008 | 1255407.0222
6 | 2567041.8448 | 1255067.2986
7 | 2566972.1094 | 1255229.983
8 | 2567106.0886 | 1254940.8326
9 | 2567125.2894 | 1254898.2414
10 | 2566966.0742 | 1254247.9932
11 | 2567091.2411 | 1254284.1948
12 | 2567077.93 | 1254307.8773
13 | 2567042.7809 | 1254370.4133
14 | 2567200.1934 | 1254392.6998
15 | 2567163.6429 | 1254430.6848
16 | 2566969.986 | 1254499.9394
17 | 2567097.2687 | 1254522.3328
18 | 2567100.2718 | 1254537.3817
19 | 2567138.808 | 1254548.3775
20 | 2567159.0571 | 1254551.0304
21 | 2567092.0725 | 1254892.7341
22 | 2567080.9117 | 1254890.8837
23 | 2567126.3205 | 1254898.3854
24 | 2567136.8113 | 1254806.8712
25 | 2567132.3418 | 1254899.2259
26 | 2567157.8753 | 1254774.9681
27 | 2567160.5823 | 1254817.866
28 | 2567206.2425 | 1254911.2059
29 | 2567175.326 | 1254748.5377
30 | 2567185.6097 | 1254829.442
31 | 2567353.284 | 1254918.6692
32 | 2567335.7334 | 1254919.7255
33 | 2567360.4264 | 1254918.2393
34 | 2567323.7007 | 1254920.4498
35 | 2567372.8051 | 1254917.5156
36 | 2567352.1327 | 1254889.2162
37 | 2567319.2999 | 1254920.7146
38 | 2567385.0959 | 1254916.7971
39 | 2567308.3458 | 1254921.374
40 | 2567289.0405 | 1254721.462
41 | 2567283.3755 | 1254713.5641
42 | 2567304.3115 | 1254742.7519
43 | 2567268.0101 | 1254692.1427
44 | 2567305.4209 | 1254744.2985
45 | 2567239.6851 | 1254704.9076
46 | 2567275.6562 | 1254688.6093
47 | 2567321.3506 | 1254764.5563
48 | 2567208.9032 | 1254718.7796
49 | 2567298.7112 | 1254677.955
50 | 2567199.2504 | 1254835.7512
51 | 2567212.3121 | 1254841.7927
52 | 2567231.3774 | 1254850.611
53 | 2567179.5496 | 1254671.6555
54 | 2567180.8532 | 1254679.3286
55 | 2567176.1363 | 1254651.5634
56 | 2567189.0736 | 1254727.716
57 | 2567172.6331 | 1254630.9426
58 | 2567164.4559 | 1254721.8987
59 | 2567248.9226 | 1254785.9477
60 | 2567172.4133 | 1254629.6491
61 | 2567139.5185 | 1254716.0059
62 | 2567167.8152 | 1254602.583
63 | 2567119.3921 | 1254711.2498
64 | 2567145.075 | 1254680.2842
65 | 2567233.9756 | 1254916.301
66 | 2567250.3639 | 1254919.1927
67 | 2567257.6876 | 1254920.4122
68 | 2567166.5187 | 1254594.9517
69 | 2567162.6549 | 1254572.2084
70 | 2567168.8813 | 1254552.4839
71 | 2567275.9918 | 1254922.0494
72 | 2567282.4916 | 1254921.9137
73 | 2567313.1426 | 1254671.2859
74 | 2567230.2621 | 1254564.7938
75 | 2567230.9921 | 1254564.9599
76 | 2567189.0736 | 1254727.716

## line_std_types
| c_nf_per_km | r_ohm_per_km | x_ohm_per_km | max_i_ka | type | q_mm2 | alpha | voltage_rating
NAYY 4x50 SE | 210 | 0.642 | 0.083 | 0.142 | cs | 50 | 0.00403 | LV
NAYY 4x120 SE | 264 | 0.225 | 0.08 | 0.242 | cs | 120 | 0.00403 | LV
NAYY 4x150 SE | 261 | 0.208 | 0.08 | 0.27 | cs | 150 | 0.00403 | LV
NA2XS2Y 1x95 RM/25 12/20 kV | 216 | 0.313 | 0.132 | 0.252 | cs | 95 | 0.00403 | MV
NA2XS2Y 1x185 RM/25 12/20 kV | 273 | 0.161 | 0.117 | 0.362 | cs | 185 | 0.00403 | MV
NA2XS2Y 1x240 RM/25 12/20 kV | 304 | 0.122 | 0.112 | 0.421 | cs | 240 | 0.00403 | MV
NA2XS2Y 1x95 RM/25 6/10 kV | 315 | 0.313 | 0.123 | 0.249 | cs | 95 | 0.00403 | MV
NA2XS2Y 1x185 RM/25 6/10 kV | 406 | 0.161 | 0.11 | 0.358 | cs | 185 | 0.00403 | MV
NA2XS2Y 1x240 RM/25 6/10 kV | 456 | 0.122 | 0.105 | 0.416 | cs | 240 | 0.00403 | MV
NA2XS2Y 1x150 RM/25 12/20 kV | 250 | 0.206 | 0.116 | 0.319 | cs | 150 | 0.00403 | MV
NA2XS2Y 1x120 RM/25 12/20 kV | 230 | 0.253 | 0.119 | 0.283 | cs | 120 | 0.00403 | MV
NA2XS2Y 1x70 RM/25 12/20 kV | 190 | 0.443 | 0.132 | 0.22 | cs | 70 | 0.00403 | MV
NA2XS2Y 1x150 RM/25 6/10 kV | 360 | 0.206 | 0.11 | 0.315 | cs | 150 | 0.00403 | MV
NA2XS2Y 1x120 RM/25 6/10 kV | 340 | 0.253 | 0.113 | 0.28 | cs | 120 | 0.00403 | MV
NA2XS2Y 1x70 RM/25 6/10 kV | 280 | 0.443 | 0.123 | 0.217 | cs | 70 | 0.00403 | MV
N2XS(FL)2Y 1x120 RM/35 64/110 kV | 112 | 0.153 | 0.166 | 0.366 | cs | 120 | 0.00393 | HV
N2XS(FL)2Y 1x185 RM/35 64/110 kV | 125 | 0.099 | 0.156 | 0.457 | cs | 185 | 0.00393 | HV
N2XS(FL)2Y 1x240 RM/35 64/110 kV | 135 | 0.075 | 0.149 | 0.526 | cs | 240 | 0.00393 | HV
N2XS(FL)2Y 1x300 RM/35 64/110 kV | 144 | 0.06 | 0.144 | 0.588 | cs | 300 | 0.00393 | HV
15-AL1/3-ST1A 0.4 | 11 | 1.8769 | 0.35 | 0.105 | ol | 16 | 0.00403 | LV
24-AL1/4-ST1A 0.4 | 11.25 | 1.2012 | 0.335 | 0.14 | ol | 24 | 0.00403 | LV
48-AL1/8-ST1A 0.4 | 12.2 | 0.5939 | 0.3 | 0.21 | ol | 48 | 0.00403 | LV
94-AL1/15-ST1A 0.4 | 13.2 | 0.306 | 0.29 | 0.35 | ol | 94 | 0.00403 | LV
34-AL1/6-ST1A 10.0 | 9.7 | 0.8342 | 0.36 | 0.17 | ol | 34 | 0.00403 | MV
48-AL1/8-ST1A 10.0 | 10.1 | 0.5939 | 0.35 | 0.21 | ol | 48 | 0.00403 | MV
70-AL1/11-ST1A 10.0 | 10.4 | 0.4132 | 0.339 | 0.29 | ol | 70 | 0.00403 | MV
94-AL1/15-ST1A 10.0 | 10.75 | 0.306 | 0.33 | 0.35 | ol | 94 | 0.00403 | MV
122-AL1/20-ST1A 10.0 | 11.1 | 0.2376 | 0.323 | 0.41 | ol | 122 | 0.00403 | MV
149-AL1/24-ST1A 10.0 | 11.25 | 0.194 | 0.315 | 0.47 | ol | 149 | 0.00403 | MV
34-AL1/6-ST1A 20.0 | 9.15 | 0.8342 | 0.382 | 0.17 | ol | 34 | 0.00403 | MV
48-AL1/8-ST1A 20.0 | 9.5 | 0.5939 | 0.372 | 0.21 | ol | 48 | 0.00403 | MV
70-AL1/11-ST1A 20.0 | 9.7 | 0.4132 | 0.36 | 0.29 | ol | 70 | 0.00403 | MV
94-AL1/15-ST1A 20.0 | 10 | 0.306 | 0.35 | 0.35 | ol | 94 | 0.00403 | MV
122-AL1/20-ST1A 20.0 | 10.3 | 0.2376 | 0.344 | 0.41 | ol | 122 | 0.00403 | MV
149-AL1/24-ST1A 20.0 | 10.5 | 0.194 | 0.337 | 0.47 | ol | 149 | 0.00403 | MV
184-AL1/30-ST1A 20.0 | 10.75 | 0.1571 | 0.33 | 0.535 | ol | 184 | 0.00403 | MV
243-AL1/39-ST1A 20.0 | 11 | 0.1188 | 0.32 | 0.645 | ol | 243 | 0.00403 | MV
48-AL1/8-ST1A 110.0 | 8 | 0.5939 | 0.46 | 0.21 | ol | 48 | 0.00403 | HV
70-AL1/11-ST1A 110.0 | 8.4 | 0.4132 | 0.45 | 0.29 | ol | 70 | 0.00403 | HV
94-AL1/15-ST1A 110.0 | 8.65 | 0.306 | 0.44 | 0.35 | ol | 94 | 0.00403 | HV
122-AL1/20-ST1A 110.0 | 8.5 | 0.2376 | 0.43 | 0.41 | ol | 122 | 0.00403 | HV
149-AL1/24-ST1A 110.0 | 8.75 | 0.194 | 0.41 | 0.47 | ol | 149 | 0.00403 | HV
184-AL1/30-ST1A 110.0 | 8.8 | 0.1571 | 0.4 | 0.535 | ol | 184 | 0.00403 | HV
243-AL1/39-ST1A 110.0 | 9 | 0.1188 | 0.39 | 0.645 | ol | 243 | 0.00403 | HV
305-AL1/39-ST1A 110.0 | 9.2 | 0.0949 | 0.38 | 0.74 | ol | 305 | 0.00403 | HV
490-AL1/64-ST1A 110.0 | 9.75 | 0.059 | 0.37 | 0.96 | ol | 490 | 0.00403 | HV
679-AL1/86-ST1A 110.0 | 9.95 | 0.042 | 0.36 | 1.15 | ol | 679 | 0.00403 | HV
490-AL1/64-ST1A 220.0 | 10 | 0.059 | 0.285 | 0.96 | ol | 490 | 0.00403 | HV
679-AL1/86-ST1A 220.0 | 11.7 | 0.042 | 0.275 | 1.15 | ol | 679 | 0.00403 | HV
490-AL1/64-ST1A 380.0 | 11 | 0.059 | 0.253 | 0.96 | ol | 490 | 0.00403 | HV
679-AL1/86-ST1A 380.0 | 14.6 | 0.042 | 0.25 | 1.15 | ol | 679 | 0.00403 | HV

## trafo_std_types
| i0_percent | pfe_kw | vkr_percent | sn_mva | vn_lv_kv | vn_hv_kv | vk_percent | shift_degree | vector_group | tap_side | tap_neutral | tap_min | tap_max | tap_step_degree | tap_step_percent | tap_phase_shifter
160 MVA 380/110 kV | 0.06 | 60 | 0.25 | 160 | 110 | 380 | 12.2 | 0 | Yy0 | hv | 0 | -9 | 9 | 0 | 1.5 | FALSE
100 MVA 220/110 kV | 0.06 | 55 | 0.26 | 100 | 110 | 220 | 12 | 0 | Yy0 | hv | 0 | -9 | 9 | 0 | 1.5 | FALSE
63 MVA 110/20 kV | 0.04 | 22 | 0.32 | 63 | 20 | 110 | 18 | 150 | YNd5 | hv | 0 | -9 | 9 | 0 | 1.5 | FALSE
40 MVA 110/20 kV | 0.05 | 18 | 0.34 | 40 | 20 | 110 | 16.2 | 150 | YNd5 | hv | 0 | -9 | 9 | 0 | 1.5 | FALSE
25 MVA 110/20 kV | 0.07 | 14 | 0.41 | 25 | 20 | 110 | 12 | 150 | YNd5 | hv | 0 | -9 | 9 | 0 | 1.5 | FALSE
63 MVA 110/10 kV | 0.04 | 22 | 0.32 | 63 | 10 | 110 | 18 | 150 | YNd5 | hv | 0 | -9 | 9 | 0 | 1.5 | FALSE
40 MVA 110/10 kV | 0.05 | 18 | 0.34 | 40 | 10 | 110 | 16.2 | 150 | YNd5 | hv | 0 | -9 | 9 | 0 | 1.5 | FALSE
25 MVA 110/10 kV | 0.07 | 14 | 0.41 | 25 | 10 | 110 | 12 | 150 | YNd5 | hv | 0 | -9 | 9 | 0 | 1.5 | FALSE
0.25 MVA 20/0.4 kV | 0.32 | 0.8 | 1.44 | 0.25 | 0.4 | 20 | 6 | 150 | Yzn5 | hv | 0 | -2 | 2 | 0 | 2.5 | FALSE
0.4 MVA 20/0.4 kV | 0.3375 | 1.35 | 1.425 | 0.4 | 0.4 | 20 | 6 | 150 | Dyn5 | hv | 0 | -2 | 2 | 0 | 2.5 | FALSE
0.63 MVA 20/0.4 kV | 0.2619 | 1.65 | 1.206 | 0.63 | 0.4 | 20 | 6 | 150 | Dyn5 | hv | 0 | -2 | 2 | 0 | 2.5 | FALSE
0.25 MVA 10/0.4 kV | 0.24 | 0.6 | 1.2 | 0.25 | 0.4 | 10 | 4 | 150 | Dyn5 | hv | 0 | -2 | 2 | 0 | 2.5 | FALSE
0.4 MVA 10/0.4 kV | 0.2375 | 0.95 | 1.325 | 0.4 | 0.4 | 10 | 4 | 150 | Dyn5 | hv | 0 | -2 | 2 | 0 | 2.5 | FALSE
0.63 MVA 10/0.4 kV | 0.1873 | 1.18 | 1.0794 | 0.63 | 0.4 | 10 | 4 | 150 | Dyn5 | hv | 0 | -2 | 2 | 0 | 2.5 | FALSE

## trafo3w_std_types
| sn_hv_mva | sn_mv_mva | sn_lv_mva | vn_hv_kv | vn_mv_kv | vn_lv_kv | vk_hv_percent | vk_mv_percent | vk_lv_percent | vkr_hv_percent | vkr_mv_percent | vkr_lv_percent | pfe_kw | i0_percent | shift_mv_degree | shift_lv_degree | vector_group | tap_side | tap_neutral | tap_min | tap_max | tap_step_percent
63/25/38 MVA 110/20/10 kV | 63 | 25 | 38 | 110 | 20 | 10 | 10.4 | 10.4 | 10.4 | 0.28 | 0.32 | 0.35 | 35 | 0.89 | 0 | 0 | YN0yn0yn0 | hv | 0 | -10 | 10 | 1.2
63/25/38 MVA 110/10/10 kV | 63 | 25 | 38 | 110 | 10 | 10 | 10.4 | 10.4 | 10.4 | 0.28 | 0.32 | 0.35 | 35 | 0.89 | 0 | 0 | YN0yn0yn0 | hv | 0 | -10 | 10 | 1.2

## fuse_std_types
| fuse_type | i_rated_a | t_avg | t_min | t_total | x_avg | x_min | x_total
HV 100A | HV 100A | 100 | 0 | [10.0, 3.64, 0.854, 0.281, 0.1, 0.0531, 0.022, 0.01] | [10.0, 4.267, 1.21, 0.403, 0.1, 0.058, 0.022, 0.01] | 0 | [300.0, 350.0, 450.0, 550.0, 700.0, 850.0, 1200.0, 1752.0] | [600.0, 700.0, 900.0, 1150.0, 1665.0, 2000.0, 3000.0, 4313.0]
HV 10A | HV 10A | 10 | 0 | [10.0, 1675.0, 0.344, 0.156, 0.1, 0.0417, 0.0171, 0.01] | [10.0, 1.3, 0.3, 0.155, 0.1, 0.0555, 0.023, 0.01] | 0 | [30.0, 32.0, 35.0, 37.0, 39.0, 50.0, 70.0, 88.0] | [60.0, 70.0, 80.0, 87.0, 94.0, 110.0, 150.0, 216.0]
HV 125A | HV 125A | 125 | 0 | [10.0, 1.82, 0.344, 0.1, 0.0467, 0.0269, 0.01] | [10.0, 2.478, 0.426, 0.1, 0.0427, 0.0211, 0.01] | 0 | [375.0, 500.0, 700.0, 925.0, 1200.0, 1500.0, 2341.0] | [750.0, 1000.0, 1500.0, 2200.0, 3000.0, 4000.0, 5765.0]
HV 160A | HV 160A | 160 | 0 | [10.0, 4.15, 1.03, 0.198, 0.1, 0.051, 0.0172, 0.01] | [10.0, 2.3, 0.734, 0.274, 0.1, 0.046, 0.0177, 0.01] | 0 | [480.0, 550.0, 700.0, 1000.0, 1260.0, 1600.0, 2500.0, 3227.0] | [960.0, 1300.0, 1700.0, 2200.0, 2996.0, 4000.0, 6000.0, 7946.0]
HV 16A | HV 16A | 16 | 0 | [10.0, 0.352, 0.164, 0.1, 0.0649, 0.0342, 0.01] | [10.0, 2.34, 0.722, 0.181, 0.1, 0.055, 0.0296, 0.01] | 0 | [48.0, 60.0, 65.0, 71.0, 80.0, 100.0, 162.0] | [96.0, 110.0, 125.0, 150.0, 168.0, 200.0, 250.0, 398.0]
HV 200A | HV 200A | 200 | 0 | [10.0, 4.267, 1.21, 0.403, 0.1, 0.058, 0.022, 0.01] | [10.0, 3.73, 1.654, 0.328, 0.1, 0.0531, 0.019, 0.01] | 0 | [600.0, 700.0, 900.0, 1150.0, 1665.0, 2000.0, 3000.0, 4313.0] | [1200.0, 1500.0, 1800.0, 2700.0, 3960.0, 5000.0, 7500.0, 10620.0]
HV 20A | HV 20A | 20 | 0 | [10.0, 1.3, 0.3, 0.155, 0.1, 0.0555, 0.023, 0.01] | [10.0, 1.3, 0.161, 0.1, 0.0611, 0.0399, 0.0141, 0.01] | 0 | [60.0, 70.0, 80.0, 87.0, 94.0, 110.0, 150.0, 216.0] | [120.0, 150.0, 200.0, 223.0, 260.0, 300.0, 450.0, 532.0]
HV 25A | HV 25A | 25 | 0 | [10.0, 2.512, 0.833, 0.299, 0.1, 0.0372, 0.0223, 0.01] | [10.0, 3.125, 0.597, 0.198, 0.1, 0.0378, 0.022, 0.01] | 0 | [75.0, 82.0, 90.0, 100.0, 124.0, 170.0, 200.0, 289.0] | [150.0, 170.0, 210.0, 250.0, 294.0, 400.0, 500.0, 711.0]
HV 31.5A | HV 31.5A | 31.5 | 0 | [10.0, 2.34, 0.722, 0.181, 0.1, 0.055, 0.0296, 0.01] | [10.0, 2.84, 0.368, 0.164, 0.1, 0.0621, 0.0378, 0.0195, 0.01] | 0 | [95.0, 110.0, 125.0, 150.0, 165.0, 200.0, 250.0, 390.0] | [189.0, 220.0, 300.0, 350.0, 393.0, 450.0, 530.0, 700.0, 960.0]
HV 40A | HV 40A | 40 | 0 | [10.0, 1.3, 0.161, 0.1, 0.0611, 0.0399, 0.0141, 0.01] | [10.0, 2.05, 0.369, 0.198, 0.1, 0.051, 0.0298, 0.01] | 0 | [120.0, 150.0, 200.0, 223.0, 260.0, 300.0, 450.0, 532.0] | [240.0, 300.0, 400.0, 450.0, 530.0, 650.0, 800.0, 1311.0]
HV 50A | HV 50A | 50 | 0 | [10.0, 3.215, 0.597, 0.198, 0.1, 0.0378, 0.022, 0.01] | [10.0, 3.64, 0.854, 0.281, 0.1, 0.0531, 0.022, 0.01] | 0 | [150.0, 170.0, 210.0, 250.0, 294.0, 400.0, 500.0, 711.0] | [300.0, 350.0, 450.0, 550.0, 700.0, 850.0, 1200.0, 1752.0]
HV 6.3A | HV 6.3A | 6.3 | 0 | [10.0, 1.39, 0.344, 0.168, 0.1, 0.056, 0.0263, 0.01] | [10.0, 1.711, 0.516, 0.198, 0.1, 0.0634, 0.0303, 0.01] | 0 | [19.0, 19.5, 20.4, 20.8, 22.0, 25.0, 32.0, 48.0] | [38.0, 40.0, 43.0, 48.0, 53.0, 60.0, 75.0, 118.0]
HV 63A | HV 63A | 63 | 0 | [10.0, 2.84, 0.368, 0.164, 0.1, 0.0621, 0.0378, 0.0195, 0.01] | [10.0, 1.82, 0.344, 0.1, 0.0467, 0.0269, 0.01] | 0 | [189.0, 220.0, 300.0, 350.0, 393.0, 450.0, 530.0, 700.0, 961.0] | [378.0, 500.0, 700.0, 934.0, 1200.0, 1500.0, 2366.0]
HV 80A | HV 80A | 80 | 0 | [10.0, 2.05, 0.369, 0.198, 0.1, 0.051, 0.0298, 0.01] | [10.0, 4.15, 1.03, 0.198, 0.1, 0.051, 0.0172, 0.01] | 0 | [240.0, 300.0, 400.0, 450.0, 530.0, 650.0, 800.0, 1311.0] | [480.0, 550.0, 700.0, 1000.0, 1260.0, 1600.0, 2500.0, 3227.0]
Siemens NH-1-100 | Siemens NH-1-100 | 100 | [5400.0, 2000.0, 400.0, 20.0, 1.0, 0.2, 0.012, 0.004] | 0 | 0 | [150.0, 190.0, 250.0, 430.0, 900.0, 1250.0, 2700.0, 3600.0] | 0 | 0
Siemens NH-1-125 | Siemens NH-1-125 | 125 | [4800.0, 120.0, 7.0, 0.1, 0.004] | 0 | 0 | [180.0, 400.0, 740.0, 2000.0, 4250.0] | 0 | 0
Siemens NH-1-16 | Siemens NH-1-16 | 16 | [4000.0, 400.0, 2.0, 0.1, 0.04, 0.01] | 0 | 0 | [26.0, 35.0, 75.0, 150.0, 200.0, 300.0] | 0 | 0
Siemens NH-1-160 | Siemens NH-1-160 | 160 | [4800.0, 120.0, 7.0, 0.1, 0.004] | 0 | 0 | [210.0, 500.0, 900.0, 2300.0, 5000.0] | 0 | 0
Siemens NH-1-25 | Siemens NH-1-25 | 25 | [4000.0, 1000.0, 10.0, 0.2, 0.02, 0.01] | 0 | 0 | [40.0, 50.0, 100.0, 210.0, 400.0, 500.0] | 0 | 0
Siemens NH-1-50 | Siemens NH-1-50 | 50 | [4000.0, 40.0, 4.0, 1.0, 0.02, 0.01] | 0 | 0 | [86.0, 200.0, 300.0, 400.0, 1000.0, 1280.0] | 0 | 0
Siemens NH-1-63 | Siemens NH-1-63 | 63 | [4000.0, 100.0, 10.0, 2.0, 0.04, 0.01] | 0 | 0 | [100.0, 200.0, 300.0, 400.0, 1000.0, 1500.0] | 0 | 0
Siemens NH-1-80 | Siemens NH-1-80 | 80 | [4800.0, 120.0, 7.0, 0.1, 0.01] | 0 | 0 | [150.58, 250.0, 450.0, 1150.0, 2470.0] | 0 | 0
Siemens NH-2-1000 | Siemens NH-2-1000 | 1000 | [4800.0, 120.0, 7.0, 0.1, 0.004] | 0 | 0 | [1900.0, 3500.0, 8400.0, 24000.0, 52000.0] | 0 | 0
Siemens NH-2-200 | Siemens NH-2-200 | 200 | [4800.0, 120.0, 7.0, 0.1, 0.004] | 0 | 0 | [280.0, 650.0, 1200.0, 3000.0, 7000.0] | 0 | 0
Siemens NH-2-224 | Siemens NH-2-224 | 224 | [4800.0, 120.0, 7.0, 0.2, 0.04, 0.004] | 0 | 0 | [400.0, 750.0, 1453.0, 3025.0, 4315.0, 7600.0] | 0 | 0
Siemens NH-2-250 | Siemens NH-2-250 | 250 | [4800.0, 120.0, 7.0, 0.1, 0.004] | 0 | 0 | [450.0, 800.0, 1650.0, 4000.0, 8500.0] | 0 | 0
Siemens NH-2-315 | Siemens NH-2-315 | 315 | [4800.0, 120.0, 7.0, 0.1, 0.004] | 0 | 0 | [550.0, 920.0, 1900.0, 5000.0, 11000.0] | 0 | 0
Siemens NH-2-355 | Siemens NH-2-355 | 355 | [4800.0, 120.0, 6.0, 0.1, 0.004] | 0 | 0 | [650.0, 1116.27, 2350.0, 5840.0, 12790.0] | 0 | 0
Siemens NH-2-400 | Siemens NH-2-400 | 400 | [4800.0, 120.0, 7.0, 0.1, 0.004] | 0 | 0 | [720.0, 1350.0, 2800.0, 6500.0, 15000.0] | 0 | 0
Siemens NH-2-425 | Siemens NH-2-425 | 425 | [4800.0, 120.0, 7.0, 0.1, 0.004] | 0 | 0 | [850.0, 1500.0, 3050.0, 7500.0, 16500.0] | 0 | 0
Siemens NH-2-630 | Siemens NH-2-630 | 630 | [4800.0, 120.0, 7.0, 0.1, 0.004] | 0 | 0 | [1200.0, 2000.0, 4800.0, 12000.0, 26000.0] | 0 | 0

## dtypes
| element | column | dtype
0 | bus | name | object
1 | bus | vn_kv | float64
2 | bus | type | object
3 | bus | zone | object
4 | bus | in_service | bool
5 | load | name | object
6 | load | bus | uint32
7 | load | p_mw | float64
8 | load | q_mvar | float64
9 | load | const_z_percent | float64
10 | load | const_i_percent | float64
11 | load | sn_mva | float64
12 | load | scaling | float64
13 | load | in_service | bool
14 | load | type | object
15 | ext_grid | name | object
16 | ext_grid | bus | uint32
17 | ext_grid | vm_pu | float64
18 | ext_grid | va_degree | float64
19 | ext_grid | slack_weight | float64
20 | ext_grid | in_service | bool
21 | line | name | object
22 | line | std_type | object
23 | line | from_bus | uint32
24 | line | to_bus | uint32
25 | line | length_km | float64
26 | line | r_ohm_per_km | float64
27 | line | x_ohm_per_km | float64
28 | line | c_nf_per_km | float64
29 | line | g_us_per_km | float64
30 | line | max_i_ka | float64
31 | line | df | float64
32 | line | parallel | uint32
33 | line | type | object
34 | line | in_service | bool
35 | trafo | name | object
36 | trafo | std_type | object
37 | trafo | hv_bus | uint32
38 | trafo | lv_bus | uint32
39 | trafo | sn_mva | float64
40 | trafo | vn_hv_kv | float64
41 | trafo | vn_lv_kv | float64
42 | trafo | vk_percent | float64
43 | trafo | vkr_percent | float64
44 | trafo | pfe_kw | float64
45 | trafo | i0_percent | float64
46 | trafo | shift_degree | float64
47 | trafo | tap_side | object
48 | trafo | tap_neutral | int32
49 | trafo | tap_min | int32
50 | trafo | tap_max | int32
51 | trafo | tap_step_percent | float64
52 | trafo | tap_step_degree | float64
53 | trafo | tap_pos | int32
54 | trafo | tap_phase_shifter | bool
55 | trafo | parallel | uint32
56 | trafo | df | float64
57 | trafo | in_service | bool
58 | line_geodata | coords | object
59 | bus_geodata | x | float64
60 | bus_geodata | y | float64
61 | bus_geodata | coords | object

## parameters
| version | format_version | converged | OPF_converged | name | f_hz | sn_mva
0 | 2.14.6 | 2.14.0 | FALSE | FALSE |  | 50 | 1