## bus
| name | vn_kv | type | zone | in_service
0 | bus_LV_6778-3_0_3_node_0 | 0.4 | n |  | TRUE
1 | bus_LV_6778-3_0_3_node_1 | 0.4 | n |  | TRUE
2 | bus_LV_6778-3_0_3_node_2 | 0.4 | n |  | TRUE
3 | bus_LV_6778-3_0_3_node_3 | 0.4 | n |  | TRUE
4 | bus_LV_6778-3_0_3_node_4 | 0.4 | n |  | TRUE
5 | bus_LV_6778-3_0_3_node_5 | 0.4 | n |  | TRUE
6 | bus_LV_6778-3_0_3_node_21 | 0.4 | n |  | TRUE
7 | bus_LV_6778-3_0_3_node_6 | 0.4 | n |  | TRUE
8 | bus_LV_6778-3_0_3_node_24 | 0.4 | n |  | TRUE
9 | bus_LV_6778-3_0_3_node_20 | 0.4 | n |  | TRUE
10 | bus_LV_6778-3_0_3_node_8 | 0.4 | n |  | TRUE
11 | bus_LV_6778-3_0_3_node_9 | 0.4 | n |  | TRUE
12 | bus_LV_6778-3_0_3_node_10 | 0.4 | n |  | TRUE
13 | bus_LV_6778-3_0_3_node_11 | 0.4 | n |  | TRUE
14 | bus_LV_6778-3_0_3_node_12 | 0.4 | n |  | TRUE
15 | bus_LV_6778-3_0_3_node_18 | 0.4 | n |  | TRUE
16 | bus_LV_6778-3_0_3_node_77 | 0.4 | n |  | TRUE
17 | bus_LV_6778-3_0_3_node_15 | 0.4 | n |  | TRUE
18 | bus_LV_6778-3_0_3_node_13 | 0.4 | n |  | TRUE
19 | bus_LV_6778-3_0_3_node_14 | 0.4 | n |  | TRUE
20 | bus_LV_6778-3_0_3_node_16 | 0.4 | n |  | TRUE
21 | bus_LV_6778-3_0_3_node_17 | 0.4 | n |  | TRUE
22 | bus_LV_6778-3_0_3_node_32 | 0.4 | n |  | TRUE
23 | bus_LV_6778-3_0_3_node_33 | 0.4 | n |  | TRUE
24 | bus_LV_6778-3_0_3_node_44 | 0.4 | n |  | TRUE
25 | bus_LV_6778-3_0_3_node_22 | 0.4 | n |  | TRUE
26 | bus_LV_6778-3_0_3_node_23 | 0.4 | n |  | TRUE
27 | bus_LV_6778-3_0_3_node_58 | 0.4 | n |  | TRUE
28 | bus_LV_6778-3_0_3_node_48 | 0.4 | n |  | TRUE
29 | bus_LV_6778-3_0_3_node_64 | 0.4 | n |  | TRUE
30 | bus_LV_6778-3_0_3_node_62 | 0.4 | n |  | TRUE
31 | bus_LV_6778-3_0_3_node_26 | 0.4 | n |  | TRUE
32 | bus_LV_6778-3_0_3_node_27 | 0.4 | n |  | TRUE
33 | bus_LV_6778-3_0_3_node_28 | 0.4 | n |  | TRUE
34 | bus_LV_6778-3_0_3_node_29 | 0.4 | n |  | TRUE
35 | bus_LV_6778-3_0_3_node_30 | 0.4 | n |  | TRUE
36 | bus_LV_6778-3_0_3_node_31 | 0.4 | n |  | TRUE
37 | bus_LV_6778-3_0_3_node_85 | 0.4 | n |  | TRUE
38 | bus_LV_6778-3_0_3_node_57 | 0.4 | n |  | TRUE
39 | bus_LV_6778-3_0_3_node_71 | 0.4 | n |  | TRUE
40 | bus_LV_6778-3_0_3_node_80 | 0.4 | n |  | TRUE
41 | bus_LV_6778-3_0_3_node_86 | 0.4 | n |  | TRUE
42 | bus_LV_6778-3_0_3_node_55 | 0.4 | n |  | TRUE
43 | bus_LV_6778-3_0_3_node_70 | 0.4 | n |  | TRUE
44 | bus_LV_6778-3_0_3_node_78 | 0.4 | n |  | TRUE
45 | bus_LV_6778-3_0_3_node_34 | 0.4 | n |  | TRUE
46 | bus_LV_6778-3_0_3_node_56 | 0.4 | n |  | TRUE
47 | bus_LV_6778-3_0_3_node_54 | 0.4 | n |  | TRUE
48 | bus_LV_6778-3_0_3_node_35 | 0.4 | n |  | TRUE
49 | bus_LV_6778-3_0_3_node_36 | 0.4 | n |  | TRUE
50 | bus_LV_6778-3_0_3_node_37 | 0.4 | n |  | TRUE
51 | bus_LV_6778-3_0_3_node_38 | 0.4 | n |  | TRUE
52 | bus_LV_6778-3_0_3_node_39 | 0.4 | n |  | TRUE
53 | bus_LV_6778-3_0_3_node_59 | 0.4 | n |  | TRUE
54 | bus_LV_6778-3_0_3_node_66 | 0.4 | n |  | TRUE
55 | bus_LV_6778-3_0_3_node_82 | 0.4 | n |  | TRUE
56 | bus_LV_6778-3_0_3_node_76 | 0.4 | n |  | TRUE
57 | bus_LV_6778-3_0_3_node_65 | 0.4 | n |  | TRUE
58 | bus_LV_6778-3_0_3_node_75 | 0.4 | n |  | TRUE
59 | bus_LV_6778-3_0_3_node_40 | 0.4 | n |  | TRUE
60 | bus_LV_6778-3_0_3_node_41 | 0.4 | n |  | TRUE
61 | bus_LV_6778-3_0_3_node_42 | 0.4 | n |  | TRUE
62 | bus_LV_6778-3_0_3_node_43 | 0.4 | n |  | TRUE
63 | bus_LV_6778-3_0_3_node_45 | 0.4 | n |  | TRUE
64 | bus_LV_6778-3_0_3_node_46 | 0.4 | n |  | TRUE
65 | bus_LV_6778-3_0_3_node_87 | 0.4 | n |  | TRUE
66 | bus_LV_6778-3_0_3_node_88 | 0.4 | n |  | TRUE
67 | bus_LV_6778-3_0_3_node_81 | 0.4 | n |  | TRUE
68 | bus_LV_6778-3_0_3_node_47 | 0.4 | n |  | TRUE
69 | bus_LV_6778-3_0_3_node_89 | 0.4 | n |  | TRUE
70 | bus_LV_6778-3_0_3_node_84 | 0.4 | n |  | TRUE
71 | bus_LV_6778-3_0_3_node_79 | 0.4 | n |  | TRUE
72 | bus_LV_6778-3_0_3_node_49 | 0.4 | n |  | TRUE
73 | bus_LV_6778-3_0_3_node_50 | 0.4 | n |  | TRUE
74 | bus_LV_6778-3_0_3_node_51 | 0.4 | n |  | TRUE
75 | bus_LV_6778-3_0_3_node_52 | 0.4 | n |  | TRUE
76 | bus_LV_6778-3_0_3_node_53 | 0.4 | n |  | TRUE
77 | bus_LV_6778-3_0_3_node_83 | 0.4 | n |  | TRUE
78 | bus_LV_6778-3_0_3_node_60 | 0.4 | n |  | TRUE
79 | bus_LV_6778-3_0_3_node_61 | 0.4 | n |  | TRUE
80 | bus_LV_6778-3_0_3_node_63 | 0.4 | n |  | TRUE
81 | bus_LV_6778-3_0_3_node_69 | 0.4 | n |  | TRUE
82 | bus_LV_6778-3_0_3_node_67 | 0.4 | n |  | TRUE
83 | bus_LV_6778-3_0_3_node_68 | 0.4 | n |  | TRUE
84 | bus_LV_6778-3_0_3_node_72 | 0.4 | n |  | TRUE
85 | bus_LV_6778-3_0_3_node_73 | 0.4 | n |  | TRUE
86 | bus_LV_6778-3_0_3_node_74 | 0.4 | n |  | TRUE
87 | bus_LV_6778-3_0_3_node_103 | 0.4 | n |  | TRUE
88 | bus_LV_6778-3_0_3_node_101 | 0.4 | n |  | TRUE
89 | bus_LV_6778-3_0_3_node_100 | 0.4 | n |  | TRUE
90 | bus_MV_344_0_node_4 | 20 | n |  | TRUE

## load
| name | bus | p_mw | q_mvar | const_z_percent | const_i_percent | sn_mva | scaling | in_service | type
0 | LV_6778-3_0_3_load_0 | 0 | 0.0021766 | 0.0005455 | 0 | 0 |  | 1 | TRUE | wye
1 | LV_6778-3_0_3_load_1 | 1 | 0.004187 | 0.0010494 | 0 | 0 |  | 1 | TRUE | wye
2 | LV_6778-3_0_3_load_3 | 3 | 0.001738 | 0.00043559 | 0 | 0 |  | 1 | TRUE | wye
3 | LV_6778-3_0_3_load_4 | 4 | 0.0027555 | 0.00069058 | 0 | 0 |  | 1 | TRUE | wye
4 | LV_6778-3_0_3_load_5 | 5 | 0.00083641 | 0.00020962 | 0 | 0 |  | 1 | TRUE | wye
5 | LV_6778-3_0_3_load_6 | 7 | 0.0029134 | 0.00073016 | 0 | 0 |  | 1 | TRUE | wye
6 | LV_6778-3_0_3_load_24 | 8 | 0.00052863 | 0.00013249 | 0 | 0 |  | 1 | TRUE | wye
7 | LV_6778-3_0_3_load_20 | 9 | 0.0019914 | 0.00049909 | 0 | 0 |  | 1 | TRUE | wye
8 | LV_6778-3_0_3_load_8 | 10 | 0.00097729 | 0.00024493 | 0 | 0 |  | 1 | TRUE | wye
9 | LV_6778-3_0_3_load_9 | 11 | 0.000754 | 0.00018897 | 0 | 0 |  | 1 | TRUE | wye
10 | LV_6778-3_0_3_load_12 | 14 | 0.00068148 | 0.00017079 | 0 | 0 |  | 1 | TRUE | wye
11 | LV_6778-3_0_3_load_77 | 16 | 0.0021426 | 0.00053697 | 0 | 0 |  | 1 | TRUE | wye
12 | LV_6778-3_0_3_load_13 | 18 | 0.00088657 | 0.00022219 | 0 | 0 |  | 1 | TRUE | wye
13 | LV_6778-3_0_3_load_14 | 19 | 0.00089681 | 0.00022476 | 0 | 0 |  | 1 | TRUE | wye
14 | LV_6778-3_0_3_load_16 | 20 | 0.0014727 | 0.00036909 | 0 | 0 |  | 1 | TRUE | wye
15 | LV_6778-3_0_3_load_17 | 21 | 0.0026564 | 0.00066576 | 0 | 0 |  | 1 | TRUE | wye
16 | LV_6778-3_0_3_load_32 | 22 | 0.0025167 | 0.00063075 | 0 | 0 |  | 1 | TRUE | wye
17 | LV_6778-3_0_3_load_33 | 23 | 0.0013811 | 0.00034614 | 0 | 0 |  | 1 | TRUE | wye
18 | LV_6778-3_0_3_load_44 | 24 | 0.0031588 | 0.00079167 | 0 | 0 |  | 1 | TRUE | wye
19 | LV_6778-3_0_3_load_22 | 25 | 0.0022606 | 0.00056656 | 0 | 0 |  | 1 | TRUE | wye
20 | LV_6778-3_0_3_load_58 | 27 | 0.0016601 | 0.00041607 | 0 | 0 |  | 1 | TRUE | wye
21 | LV_6778-3_0_3_load_48 | 28 | 0.0029436 | 0.00073773 | 0 | 0 |  | 1 | TRUE | wye
22 | LV_6778-3_0_3_load_64 | 29 | 0.0015537 | 0.0003894 | 0 | 0 |  | 1 | TRUE | wye
23 | LV_6778-3_0_3_load_62 | 30 | 0.0026365 | 0.00066078 | 0 | 0 |  | 1 | TRUE | wye
24 | LV_6778-3_0_3_load_26 | 31 | 0.0027637 | 0.00069264 | 0 | 0 |  | 1 | TRUE | wye
25 | LV_6778-3_0_3_load_31 | 36 | 0.0008799 | 0.00022052 | 0 | 0 |  | 1 | TRUE | wye
26 | LV_6778-3_0_3_load_85 | 37 | 0.0015706 | 0.00039364 | 0 | 0 |  | 1 | TRUE | wye
27 | LV_6778-3_0_3_load_57 | 38 | 0.0024483 | 0.00061361 | 0 | 0 |  | 1 | TRUE | wye
28 | LV_6778-3_0_3_load_71 | 39 | 0.0033991 | 0.00085189 | 0 | 0 |  | 1 | TRUE | wye
29 | LV_6778-3_0_3_load_80 | 40 | 0.0010815 | 0.00027105 | 0 | 0 |  | 1 | TRUE | wye
30 | LV_6778-3_0_3_load_86 | 41 | 0.00070782 | 0.0001774 | 0 | 0 |  | 1 | TRUE | wye
31 | LV_6778-3_0_3_load_55 | 42 | 0.0007862 | 0.00019704 | 0 | 0 |  | 1 | TRUE | wye
32 | LV_6778-3_0_3_load_70 | 43 | 0.0036827 | 0.00092296 | 0 | 0 |  | 1 | TRUE | wye
33 | LV_6778-3_0_3_load_78 | 44 | 0.00041842 | 0.00010486 | 0 | 0 |  | 1 | TRUE | wye
34 | LV_6778-3_0_3_load_34 | 45 | 0.0018014 | 0.00045148 | 0 | 0 |  | 1 | TRUE | wye
35 | LV_6778-3_0_3_load_56 | 46 | 0.0022107 | 0.00055405 | 0 | 0 |  | 1 | TRUE | wye
36 | LV_6778-3_0_3_load_54 | 47 | 0.00034761 | 8.7118e-05 | 0 | 0 |  | 1 | TRUE | wye
37 | LV_6778-3_0_3_load_35 | 48 | 0.0017925 | 0.00044923 | 0 | 0 |  | 1 | TRUE | wye
38 | LV_6778-3_0_3_load_36 | 49 | 0.00060814 | 0.00015241 | 0 | 0 |  | 1 | TRUE | wye
39 | LV_6778-3_0_3_load_37 | 50 | 0.0024758 | 0.00062049 | 0 | 0 |  | 1 | TRUE | wye
40 | LV_6778-3_0_3_load_38 | 51 | 0.001852 | 0.00046416 | 0 | 0 |  | 1 | TRUE | wye
41 | LV_6778-3_0_3_load_59 | 53 | 0.0016218 | 0.00040645 | 0 | 0 |  | 1 | TRUE | wye
42 | LV_6778-3_0_3_load_66 | 54 | 0.00048089 | 0.00012052 | 0 | 0 |  | 1 | TRUE | wye
43 | LV_6778-3_0_3_load_82 | 55 | 0.0020283 | 0.00050833 | 0 | 0 |  | 1 | TRUE | wye
44 | LV_6778-3_0_3_load_76 | 56 | 0.0028775 | 0.00072117 | 0 | 0 |  | 1 | TRUE | wye
45 | LV_6778-3_0_3_load_65 | 57 | 0.0012175 | 0.00030512 | 0 | 0 |  | 1 | TRUE | wye
46 | LV_6778-3_0_3_load_75 | 58 | 0.0008801 | 0.00022057 | 0 | 0 |  | 1 | TRUE | wye
47 | LV_6778-3_0_3_load_40 | 59 | 0.001762 | 0.0004416 | 0 | 0 |  | 1 | TRUE | wye
48 | LV_6778-3_0_3_load_41 | 60 | 0.0024117 | 0.00060443 | 0 | 0 |  | 1 | TRUE | wye
49 | LV_6778-3_0_3_load_43 | 62 | 0.0017604 | 0.0004412 | 0 | 0 |  | 1 | TRUE | wye
50 | LV_6778-3_0_3_load_46 | 64 | 0.0025562 | 0.00064066 | 0 | 0 |  | 1 | TRUE | wye
51 | LV_6778-3_0_3_load_87 | 65 | 0.0013016 | 0.00032622 | 0 | 0 |  | 1 | TRUE | wye
52 | LV_6778-3_0_3_load_88 | 66 | 0.0011674 | 0.00029259 | 0 | 0 |  | 1 | TRUE | wye
53 | LV_6778-3_0_3_load_81 | 67 | 0.0034357 | 0.00086108 | 0 | 0 |  | 1 | TRUE | wye
54 | LV_6778-3_0_3_load_47 | 68 | 0.0023775 | 0.00059586 | 0 | 0 |  | 1 | TRUE | wye
55 | LV_6778-3_0_3_load_89 | 69 | 0.0034211 | 0.00085741 | 0 | 0 |  | 1 | TRUE | wye
56 | LV_6778-3_0_3_load_84 | 70 | 0.0011215 | 0.00028108 | 0 | 0 |  | 1 | TRUE | wye
57 | LV_6778-3_0_3_load_79 | 71 | 0.0018302 | 0.00045869 | 0 | 0 |  | 1 | TRUE | wye
58 | LV_6778-3_0_3_load_49 | 72 | 0.00093984 | 0.00023555 | 0 | 0 |  | 1 | TRUE | wye
59 | LV_6778-3_0_3_load_50 | 73 | 0.0014647 | 0.00036709 | 0 | 0 |  | 1 | TRUE | wye
60 | LV_6778-3_0_3_load_51 | 74 | 0.00092691 | 0.00023231 | 0 | 0 |  | 1 | TRUE | wye
61 | LV_6778-3_0_3_load_52 | 75 | 0.0017202 | 0.00043111 | 0 | 0 |  | 1 | TRUE | wye
62 | LV_6778-3_0_3_load_53 | 76 | 0.00087897 | 0.00022029 | 0 | 0 |  | 1 | TRUE | wye
63 | LV_6778-3_0_3_load_83 | 77 | 0.00039361 | 9.8648e-05 | 0 | 0 |  | 1 | TRUE | wye
64 | LV_6778-3_0_3_load_60 | 78 | 0.00092345 | 0.00023144 | 0 | 0 |  | 1 | TRUE | wye
65 | LV_6778-3_0_3_load_61 | 79 | 0.00083192 | 0.0002085 | 0 | 0 |  | 1 | TRUE | wye
66 | LV_6778-3_0_3_load_63 | 80 | 0.0035834 | 0.00089808 | 0 | 0 |  | 1 | TRUE | wye
67 | LV_6778-3_0_3_load_69 | 81 | 0.0013183 | 0.00033039 | 0 | 0 |  | 1 | TRUE | wye
68 | LV_6778-3_0_3_load_67 | 82 | 0.004578 | 0.0011473 | 0 | 0 |  | 1 | TRUE | wye
69 | LV_6778-3_0_3_load_68 | 83 | 0.00090945 | 0.00022793 | 0 | 0 |  | 1 | TRUE | wye
70 | LV_6778-3_0_3_load_72 | 84 | 0.0031509 | 0.00078969 | 0 | 0 |  | 1 | TRUE | wye
71 | LV_6778-3_0_3_load_73 | 85 | 0.0022906 | 0.00057408 | 0 | 0 |  | 1 | TRUE | wye
72 | LV_6778-3_0_3_load_74 | 86 | 0.00096795 | 0.00024259 | 0 | 0 |  | 1 | TRUE | wye
73 | LV_6778-3_0_3_load_101 | 88 | 0.0013709 | 0.00034358 | 0 | 0 |  | 1 | TRUE | wye
74 | LV_6778-3_0_3_load_100 | 89 | 0.0013641 | 0.00034188 | 0 | 0 |  | 1 | TRUE | wye

## ext_grid
| name | bus | vm_pu | va_degree | slack_weight | in_service
0 |  | 59 | 1 | 0 | 1 | TRUE

## line
| name | std_type | from_bus | to_bus | length_km | r_ohm_per_km | x_ohm_per_km | c_nf_per_km | g_us_per_km | max_i_ka | df | parallel | type | in_service
0 | LV_6778-3_0_3_line_0 | NAYY 4x150 SE | 0 | 1 | 0.02313 | 0.208 | 0.08 | 261 | 0 | 0.27 | 1 | 1 | cs | TRUE
1 | LV_6778-3_0_3_line_1 | NAYY 4x150 SE | 0 | 2 | 0.0083398 | 0.208 | 0.08 | 261 | 0 | 0.27 | 1 | 1 | cs | TRUE
2 | LV_6778-3_0_3_line_2 | NAYY 4x150 SE | 1 | 3 | 0.028302 | 0.208 | 0.08 | 261 | 0 | 0.27 | 1 | 1 | cs | TRUE
3 | LV_6778-3_0_3_line_3 | NAYY 4x150 SE | 2 | 4 | 0.016984 | 0.208 | 0.08 | 261 | 0 | 0.27 | 1 | 1 | cs | TRUE
4 | LV_6778-3_0_3_line_4 | NAYY 4x150 SE | 3 | 5 | 0.045833 | 0.208 | 0.08 | 261 | 0 | 0.27 | 1 | 1 | cs | TRUE
5 | LV_6778-3_0_3_line_5 | NAYY 4x150 SE | 4 | 6 | 0.024984 | 0.208 | 0.08 | 261 | 0 | 0.27 | 1 | 1 | cs | TRUE
6 | LV_6778-3_0_3_line_6 | NAYY 4x150 SE | 5 | 7 | 0.011482 | 0.208 | 0.08 | 261 | 0 | 0.27 | 1 | 1 | cs | TRUE
7 | LV_6778-3_0_3_line_7 | NAYY 4x150 SE | 6 | 8 | 0.063709 | 0.208 | 0.08 | 261 | 0 | 0.27 | 1 | 1 | cs | TRUE
8 | LV_6778-3_0_3_line_8 | NAYY 4x150 SE | 6 | 9 | 0.0099257 | 0.208 | 0.08 | 261 | 0 | 0.27 | 1 | 1 | cs | TRUE
9 | LV_6778-3_0_3_line_9 | NAYY 4x150 SE | 8 | 13 | 0.037509 | 0.208 | 0.08 | 261 | 0 | 0.27 | 1 | 1 | cs | TRUE
10 | LV_6778-3_0_3_line_10 | NAYY 4x150 SE | 10 | 11 | 0.0066338 | 0.208 | 0.08 | 261 | 0 | 0.27 | 1 | 1 | cs | TRUE
11 | LV_6778-3_0_3_line_11 | NAYY 4x150 SE | 10 | 12 | 0.013359 | 0.208 | 0.08 | 261 | 0 | 0.27 | 1 | 1 | cs | TRUE
12 | LV_6778-3_0_3_line_12 | NAYY 4x150 SE | 11 | 13 | 0.015167 | 0.208 | 0.08 | 261 | 0 | 0.27 | 1 | 1 | cs | TRUE
13 | LV_6778-3_0_3_line_13 | NAYY 4x150 SE | 12 | 14 | 0.055638 | 0.208 | 0.08 | 261 | 0 | 0.27 | 1 | 1 | cs | TRUE
14 | LV_6778-3_0_3_line_14 | NAYY 4x150 SE | 13 | 15 | 0.022939 | 0.208 | 0.08 | 261 | 0 | 0.27 | 1 | 1 | cs | TRUE
15 | LV_6778-3_0_3_line_15 | NAYY 4x150 SE | 15 | 16 | 0.037831 | 0.208 | 0.08 | 261 | 0 | 0.27 | 1 | 1 | cs | TRUE
16 | LV_6778-3_0_3_line_16 | NAYY 4x150 SE | 15 | 17 | 0.018167 | 0.208 | 0.08 | 261 | 0 | 0.27 | 1 | 1 | cs | TRUE
17 | LV_6778-3_0_3_line_17 | NAYY 4x150 SE | 16 | 24 | 0.060063 | 0.208 | 0.08 | 261 | 0 | 0.27 | 1 | 1 | cs | TRUE
18 | LV_6778-3_0_3_line_18 | NAYY 4x150 SE | 17 | 21 | 0.035201 | 0.208 | 0.08 | 261 | 0 | 0.27 | 1 | 1 | cs | TRUE
19 | LV_6778-3_0_3_line_19 | NAYY 4x150 SE | 17 | 18 | 0.053704 | 0.208 | 0.08 | 261 | 0 | 0.27 | 1 | 1 | cs | TRUE
20 | LV_6778-3_0_3_line_20 | NAYY 4x150 SE | 18 | 19 | 0.0075629 | 0.208 | 0.08 | 261 | 0 | 0.27 | 1 | 1 | cs | TRUE
21 | LV_6778-3_0_3_line_21 | NAYY 4x150 SE | 19 | 20 | 0.016917 | 0.208 | 0.08 | 261 | 0 | 0.27 | 1 | 1 | cs | TRUE
22 | LV_6778-3_0_3_line_22 | NAYY 4x150 SE | 21 | 22 | 0.033703 | 0.208 | 0.08 | 261 | 0 | 0.27 | 1 | 1 | cs | TRUE
23 | LV_6778-3_0_3_line_23 | NAYY 4x150 SE | 22 | 23 | 0.0043568 | 0.208 | 0.08 | 261 | 0 | 0.27 | 1 | 1 | cs | TRUE
24 | LV_6778-3_0_3_line_24 | NAYY 4x150 SE | 23 | 45 | 0.020332 | 0.208 | 0.08 | 261 | 0 | 0.27 | 1 | 1 | cs | TRUE
25 | LV_6778-3_0_3_line_25 | NAYY 4x150 SE | 25 | 26 | 0.025981 | 0.208 | 0.08 | 261 | 0 | 0.27 | 1 | 1 | cs | TRUE
26 | LV_6778-3_0_3_line_26 | NAYY 4x150 SE | 26 | 27 | 0.062778 | 0.208 | 0.08 | 261 | 0 | 0.27 | 1 | 1 | cs | TRUE
27 | LV_6778-3_0_3_line_27 | NAYY 4x150 SE | 27 | 28 | 0.0090493 | 0.208 | 0.08 | 261 | 0 | 0.27 | 1 | 1 | cs | TRUE
28 | LV_6778-3_0_3_line_28 | NAYY 4x150 SE | 28 | 68 | 0.013962 | 0.208 | 0.08 | 261 | 0 | 0.27 | 1 | 1 | cs | TRUE
29 | LV_6778-3_0_3_line_29 | NAYY 4x150 SE | 29 | 30 | 0.0017903 | 0.208 | 0.08 | 261 | 0 | 0.27 | 1 | 1 | cs | TRUE
30 | LV_6778-3_0_3_line_30 | NAYY 4x150 SE | 30 | 78 | 0.011805 | 0.208 | 0.08 | 261 | 0 | 0.27 | 1 | 1 | cs | TRUE
31 | LV_6778-3_0_3_line_31 | NAYY 4x150 SE | 31 | 32 | 0.015758 | 0.208 | 0.08 | 261 | 0 | 0.27 | 1 | 1 | cs | TRUE
32 | LV_6778-3_0_3_line_32 | NAYY 4x150 SE | 31 | 33 | 0.0050464 | 0.208 | 0.08 | 261 | 0 | 0.27 | 1 | 1 | cs | TRUE
33 | LV_6778-3_0_3_line_33 | NAYY 4x150 SE | 32 | 34 | 0.018474 | 0.208 | 0.08 | 261 | 0 | 0.27 | 1 | 1 | cs | TRUE
34 | LV_6778-3_0_3_line_34 | NAYY 4x150 SE | 32 | 35 | 0.029897 | 0.208 | 0.08 | 261 | 0 | 0.27 | 1 | 1 | cs | TRUE
35 | LV_6778-3_0_3_line_35 | NAYY 4x150 SE | 33 | 36 | 0.0057553 | 0.208 | 0.08 | 261 | 0 | 0.27 | 1 | 1 | cs | TRUE
36 | LV_6778-3_0_3_line_36 | NAYY 4x150 SE | 34 | 37 | 0.02077 | 0.208 | 0.08 | 261 | 0 | 0.27 | 1 | 1 | cs | TRUE
37 | LV_6778-3_0_3_line_37 | NAYY 4x150 SE | 35 | 38 | 0.014806 | 0.208 | 0.08 | 261 | 0 | 0.27 | 1 | 1 | cs | TRUE
38 | LV_6778-3_0_3_line_38 | NAYY 4x150 SE | 35 | 39 | 0.028459 | 0.208 | 0.08 | 261 | 0 | 0.27 | 1 | 1 | cs | TRUE
39 | LV_6778-3_0_3_line_39 | NAYY 4x150 SE | 36 | 40 | 0.013233 | 0.208 | 0.08 | 261 | 0 | 0.27 | 1 | 1 | cs | TRUE
40 | LV_6778-3_0_3_line_40 | NAYY 4x150 SE | 37 | 41 | 0.0086039 | 0.208 | 0.08 | 261 | 0 | 0.27 | 1 | 1 | cs | TRUE
41 | LV_6778-3_0_3_line_41 | NAYY 4x150 SE | 38 | 42 | 0.0080779 | 0.208 | 0.08 | 261 | 0 | 0.27 | 1 | 1 | cs | TRUE
42 | LV_6778-3_0_3_line_42 | NAYY 4x150 SE | 39 | 43 | 0.0011866 | 0.208 | 0.08 | 261 | 0 | 0.27 | 1 | 1 | cs | TRUE
43 | LV_6778-3_0_3_line_43 | NAYY 4x150 SE | 40 | 44 | 0.00846 | 0.208 | 0.08 | 261 | 0 | 0.27 | 1 | 1 | cs | TRUE
44 | LV_6778-3_0_3_line_44 | NAYY 4x150 SE | 42 | 47 | 0.012297 | 0.208 | 0.08 | 261 | 0 | 0.27 | 1 | 1 | cs | TRUE
45 | LV_6778-3_0_3_line_45 | NAYY 4x150 SE | 43 | 81 | 0.010987 | 0.208 | 0.08 | 261 | 0 | 0.27 | 1 | 1 | cs | TRUE
46 | LV_6778-3_0_3_line_46 | NAYY 4x150 SE | 44 | 71 | 0.013217 | 0.208 | 0.08 | 261 | 0 | 0.27 | 1 | 1 | cs | TRUE
47 | LV_6778-3_0_3_line_47 | NAYY 4x150 SE | 45 | 46 | 0.0010974 | 0.208 | 0.08 | 261 | 0 | 0.27 | 1 | 1 | cs | TRUE
48 | LV_6778-3_0_3_line_48 | NAYY 4x150 SE | 46 | 47 | 0.0199 | 0.208 | 0.08 | 261 | 0 | 0.27 | 1 | 1 | cs | TRUE
49 | LV_6778-3_0_3_line_49 | NAYY 4x150 SE | 48 | 49 | 0.014455 | 0.208 | 0.08 | 261 | 0 | 0.27 | 1 | 1 | cs | TRUE
50 | LV_6778-3_0_3_line_50 | NAYY 4x150 SE | 48 | 50 | 0.029245 | 0.208 | 0.08 | 261 | 0 | 0.27 | 1 | 1 | cs | TRUE
51 | LV_6778-3_0_3_line_51 | NAYY 4x150 SE | 49 | 51 | 0.016567 | 0.208 | 0.08 | 261 | 0 | 0.27 | 1 | 1 | cs | TRUE
52 | LV_6778-3_0_3_line_52 | NAYY 4x150 SE | 50 | 52 | 0.015735 | 0.208 | 0.08 | 261 | 0 | 0.27 | 1 | 1 | cs | TRUE
53 | LV_6778-3_0_3_line_53 | NAYY 4x150 SE | 51 | 53 | 0.0012761 | 0.208 | 0.08 | 261 | 0 | 0.27 | 1 | 1 | cs | TRUE
54 | LV_6778-3_0_3_line_54 | NAYY 4x150 SE | 52 | 54 | 0.018573 | 0.208 | 0.08 | 261 | 0 | 0.27 | 1 | 1 | cs | TRUE
55 | LV_6778-3_0_3_line_55 | NAYY 4x150 SE | 52 | 55 | 0.0075974 | 0.208 | 0.08 | 261 | 0 | 0.27 | 1 | 1 | cs | TRUE
56 | LV_6778-3_0_3_line_56 | NAYY 4x150 SE | 53 | 56 | 0.0027928 | 0.208 | 0.08 | 261 | 0 | 0.27 | 1 | 1 | cs | TRUE
57 | LV_6778-3_0_3_line_57 | NAYY 4x150 SE | 54 | 57 | 0.0097936 | 0.208 | 0.08 | 261 | 0 | 0.27 | 1 | 1 | cs | TRUE
58 | LV_6778-3_0_3_line_58 | NAYY 4x150 SE | 55 | 58 | 0.014998 | 0.208 | 0.08 | 261 | 0 | 0.27 | 1 | 1 | cs | TRUE
59 | LV_6778-3_0_3_line_59 | NAYY 4x150 SE | 57 | 82 | 0.016059 | 0.208 | 0.08 | 261 | 0 | 0.27 | 1 | 1 | cs | TRUE
60 | LV_6778-3_0_3_line_60 | NAYY 4x150 SE | 58 | 75 | 0.0084555 | 0.208 | 0.08 | 261 | 0 | 0.27 | 1 | 1 | cs | TRUE
61 | LV_6778-3_0_3_line_61 | NAYY 4x150 SE | 59 | 60 | 0.015448 | 0.208 | 0.08 | 261 | 0 | 0.27 | 1 | 1 | cs | TRUE
62 | LV_6778-3_0_3_line_62 | NAYY 4x150 SE | 59 | 61 | 0.007452 | 0.208 | 0.08 | 261 | 0 | 0.27 | 1 | 2 | cs | TRUE
63 | LV_6778-3_0_3_line_63 | NAYY 4x150 SE | 60 | 62 | 0.037127 | 0.208 | 0.08 | 261 | 0 | 0.27 | 1 | 1 | cs | TRUE
64 | LV_6778-3_0_3_line_64 | NAYY 4x150 SE | 61 | 63 | 0.034943 | 0.208 | 0.08 | 261 | 0 | 0.27 | 1 | 2 | cs | TRUE
65 | LV_6778-3_0_3_line_65 | NAYY 4x150 SE | 62 | 64 | 0.052818 | 0.208 | 0.08 | 261 | 0 | 0.27 | 1 | 1 | cs | TRUE
66 | LV_6778-3_0_3_line_66 | NAYY 4x150 SE | 63 | 65 | 0.025825 | 0.208 | 0.08 | 261 | 0 | 0.27 | 1 | 1 | cs | TRUE
67 | LV_6778-3_0_3_line_67 | NAYY 4x150 SE | 63 | 66 | 0.022442 | 0.208 | 0.08 | 261 | 0 | 0.27 | 1 | 1 | cs | TRUE
68 | LV_6778-3_0_3_line_68 | NAYY 4x150 SE | 63 | 67 | 0.015249 | 0.208 | 0.08 | 261 | 0 | 0.27 | 1 | 1 | cs | TRUE
69 | LV_6778-3_0_3_line_69 | NAYY 4x150 SE | 64 | 68 | 0.020906 | 0.208 | 0.08 | 261 | 0 | 0.27 | 1 | 1 | cs | TRUE
70 | LV_6778-3_0_3_line_70 | NAYY 4x150 SE | 65 | 69 | 0.04398 | 0.208 | 0.08 | 261 | 0 | 0.27 | 1 | 1 | cs | TRUE
71 | LV_6778-3_0_3_line_71 | NAYY 4x150 SE | 66 | 70 | 0.0015343 | 0.208 | 0.08 | 261 | 0 | 0.27 | 1 | 1 | cs | TRUE
72 | LV_6778-3_0_3_line_72 | NAYY 4x150 SE | 67 | 71 | 0.028825 | 0.208 | 0.08 | 261 | 0 | 0.27 | 1 | 1 | cs | TRUE
73 | LV_6778-3_0_3_line_73 | NAYY 4x150 SE | 70 | 77 | 0.011609 | 0.208 | 0.08 | 261 | 0 | 0.27 | 1 | 1 | cs | TRUE
74 | LV_6778-3_0_3_line_74 | NAYY 4x150 SE | 72 | 73 | 0.0039259 | 0.208 | 0.08 | 261 | 0 | 0.27 | 1 | 1 | cs | TRUE
75 | LV_6778-3_0_3_line_75 | NAYY 4x150 SE | 72 | 74 | 0.0099666 | 0.208 | 0.08 | 261 | 0 | 0.27 | 1 | 1 | cs | TRUE
76 | LV_6778-3_0_3_line_76 | NAYY 4x150 SE | 73 | 75 | 0.0007698 | 0.208 | 0.08 | 261 | 0 | 0.27 | 1 | 1 | cs | TRUE
77 | LV_6778-3_0_3_line_77 | NAYY 4x150 SE | 74 | 76 | 0.0076303 | 0.208 | 0.08 | 261 | 0 | 0.27 | 1 | 1 | cs | TRUE
78 | LV_6778-3_0_3_line_78 | NAYY 4x150 SE | 76 | 77 | 0.0057777 | 0.208 | 0.08 | 261 | 0 | 0.27 | 1 | 1 | cs | TRUE
79 | LV_6778-3_0_3_line_79 | NAYY 4x150 SE | 78 | 79 | 0.011605 | 0.208 | 0.08 | 261 | 0 | 0.27 | 1 | 1 | cs | TRUE
80 | LV_6778-3_0_3_line_80 | NAYY 4x150 SE | 79 | 80 | 0.0071203 | 0.208 | 0.08 | 261 | 0 | 0.27 | 1 | 1 | cs | TRUE
81 | LV_6778-3_0_3_line_81 | NAYY 4x150 SE | 80 | 81 | 0.0067213 | 0.208 | 0.08 | 261 | 0 | 0.27 | 1 | 1 | cs | TRUE
82 | LV_6778-3_0_3_line_82 | NAYY 4x150 SE | 82 | 83 | 0.012457 | 0.208 | 0.08 | 261 | 0 | 0.27 | 1 | 1 | cs | TRUE
83 | LV_6778-3_0_3_line_83 | NAYY 4x150 SE | 83 | 84 | 0.053157 | 0.208 | 0.08 | 261 | 0 | 0.27 | 1 | 1 | cs | TRUE
84 | LV_6778-3_0_3_line_84 | NAYY 4x150 SE | 84 | 85 | 0.004779 | 0.208 | 0.08 | 261 | 0 | 0.27 | 1 | 1 | cs | TRUE
85 | LV_6778-3_0_3_line_85 | NAYY 4x150 SE | 85 | 86 | 0.016972 | 0.208 | 0.08 | 261 | 0 | 0.27 | 1 | 1 | cs | TRUE
86 | LV_6778-3_0_3_line_86 | NAYY 4x150 SE | 86 | 87 | 0.016982 | 0.208 | 0.08 | 261 | 0 | 0.27 | 1 | 1 | cs | TRUE
87 | LV_6778-3_0_3_line_87 | NAYY 4x150 SE | 87 | 88 | 0.01238 | 0.208 | 0.08 | 261 | 0 | 0.27 | 1 | 1 | cs | TRUE
88 | LV_6778-3_0_3_line_88 | NAYY 4x150 SE | 88 | 89 | 0.013965 | 0.208 | 0.08 | 261 | 0 | 0.27 | 1 | 1 | cs | TRUE

## trafo
| name | std_type | hv_bus | lv_bus | sn_mva | vn_hv_kv | vn_lv_kv | vk_percent | vkr_percent | pfe_kw | i0_percent | shift_degree | tap_side | tap_neutral | tap_min | tap_max | tap_step_percent | tap_step_degree | tap_pos | tap_phase_shifter | parallel | df | in_service
0 | LV_6778-3_0_3_trafo_40 | 0.25 MVA 20/0.4 kV | 90 | 59 | 0.25 | 20 | 0.4 | 6 | 1.44 | 0.8 | 0.32 | 150 | hv | 0 | -2 | 2 | 2.5 | 0 | 0 | FALSE | 1 | 1 | TRUE

## line_geodata
| x0 | y0 | x1 | y1 | x2 | y2 | x3 | y3 | x4 | y4 | x5 | y5
0 | 2567188.0862 | 1254202.4709 | 2567185.4196 | 1254199.4914 | 2567176.1994 | 1254182.7285
1 | 2567193.6481 | 1254208.6852 | 2567188.0862 | 1254202.4709
2 | 2567162.5595 | 1254157.9306 | 2567176.1994 | 1254182.7285
3 | 2567193.6481 | 1254208.6852 | 2567205.7424 | 1254220.6092
4 | 2567149.4031 | 1254114.2117 | 2567159.2573 | 1254151.9271 | 2567162.5595 | 1254157.9306
5 | 2567223.5339 | 1254238.1502 | 2567205.7424 | 1254220.6092
6 | 2567149.4031 | 1254114.2117 | 2567146.5004 | 1254103.1022
7 | 2567223.5339 | 1254238.1502 | 2567252.4809 | 1254272.5016 | 2567264.4257 | 1254287.0031
8 | 2567223.5339 | 1254238.1502 | 2567231.3883 | 1254232.0816
9 | 2567288.3274 | 1254315.9099 | 2567275.8651 | 1254300.8911 | 2567264.4257 | 1254287.0031
10 | 2567269.284 | 1254326.522 | 2567275.0788 | 1254323.2928
11 | 2567257.6145 | 1254333.025 | 2567269.284 | 1254326.522
12 | 2567288.3274 | 1254315.9099 | 2567275.0788 | 1254323.2928
13 | 2567257.6145 | 1254333.025 | 2567219.0368 | 1254373.1168
14 | 2567288.3274 | 1254315.9099 | 2567300.0643 | 1254326.641 | 2567304.7179 | 1254331.9633
15 | 2567304.7179 | 1254331.9633 | 2567311.6855 | 1254327.3994 | 2567323.75 | 1254321.0172 | 2567337.3192 | 1254312.8201
16 | 2567304.7179 | 1254331.9633 | 2567310.8462 | 1254342.0139 | 2567313.8196 | 1254347.6902
17 | 2567392.0284 | 1254288.4235 | 2567360.7886 | 1254300.5319 | 2567350.3501 | 1254304.9482 | 2567337.3192 | 1254312.8201
18 | 2567313.8196 | 1254347.6902 | 2567322.333 | 1254345.7417 | 2567326.2558 | 1254345.7867 | 2567333.8706 | 1254347.757 | 2567347.5487 | 1254353.084
19 | 2567313.8196 | 1254347.6902 | 2567316.0097 | 1254354.9496 | 2567316.5352 | 1254361.3065 | 2567316.9174 | 1254367.6531 | 2567316.3924 | 1254381.8211 | 2567316.1981 | 1254401.0269
20 | 2567316.1981 | 1254401.0269 | 2567316.1216 | 1254408.5895
21 | 2567316.1216 | 1254408.5895 | 2567316.1194 | 1254408.8075 | 2567316.4363 | 1254425.5037
22 | 2567378.9881 | 1254365.2264 | 2567362.0762 | 1254358.7418 | 2567347.5487 | 1254353.084
23 | 2567378.9881 | 1254365.2264 | 2567383.0561 | 1254366.7862
24 | 2567401.4826 | 1254375.298 | 2567391.2332 | 1254369.9215 | 2567383.0561 | 1254366.7862
25 | 2567321.7963 | 1254105.8054 | 2567308.4039 | 1254128.0692
26 | 2567321.7963 | 1254105.8054 | 2567372.4737 | 1254142.8577
27 | 2567372.4737 | 1254142.8577 | 2567377.0064 | 1254146.1717 | 2567379.7194 | 1254148.2774
28 | 2567379.7194 | 1254148.2774 | 2567390.749 | 1254156.8379
29 | 2567423.8167 | 1254475.0892 | 2567424.4024 | 1254473.3975
30 | 2567428.2647 | 1254462.2418 | 2567424.4024 | 1254473.3975
31 | 2567463.4337 | 1254372.9809 | 2567469.7133 | 1254358.5285
32 | 2567471.7244 | 1254353.9001 | 2567469.7133 | 1254358.5285
33 | 2567463.4337 | 1254372.9809 | 2567469.8234 | 1254375.7809 | 2567480.67 | 1254379.7349
34 | 2567463.4337 | 1254372.9809 | 2567455.2404 | 1254391.9277 | 2567451.6893 | 1254400.4863
35 | 2567471.7244 | 1254353.9001 | 2567474.0178 | 1254348.6215
36 | 2567480.67 | 1254379.7349 | 2567486.4761 | 1254387.5193 | 2567493.8781 | 1254395.7353
37 | 2567451.6893 | 1254400.4863 | 2567438.3561 | 1254394.0481
38 | 2567451.6893 | 1254400.4863 | 2567447.6544 | 1254410.204 | 2567440.7729 | 1254426.768
39 | 2567479.2911 | 1254336.4841 | 2567474.0178 | 1254348.6215
40 | 2567493.8781 | 1254395.7353 | 2567493.9218 | 1254395.7839 | 2567500.9092 | 1254400.6914
41 | 2567431.0819 | 1254390.5356 | 2567438.3561 | 1254394.0481
42 | 2567440.3176 | 1254427.8638 | 2567440.7729 | 1254426.768
43 | 2567482.6623 | 1254328.7248 | 2567479.2911 | 1254336.4841
44 | 2567420.0767 | 1254385.052 | 2567424.1427 | 1254387.1849 | 2567431.0819 | 1254390.5356
45 | 2567436.5899 | 1254438.1954 | 2567439.4133 | 1254430.0406 | 2567440.3176 | 1254427.8638
46 | 2567482.6623 | 1254328.7248 | 2567487.929 | 1254316.6027
47 | 2567401.4826 | 1254375.298 | 2567402.4544 | 1254375.8078
48 | 2567420.0767 | 1254385.052 | 2567402.4544 | 1254375.8078
49 | 2567562.4854 | 1254154.0359 | 2567569.7641 | 1254141.5469
50 | 2567562.4854 | 1254154.0359 | 2567557.4684 | 1254162.6441 | 2567550.5573 | 1254178.9264 | 2567550.2846 | 1254180.4963
51 | 2567569.7641 | 1254141.5469 | 2567572.5569 | 1254136.7549 | 2567578.0633 | 1254127.209
52 | 2567553.3239 | 1254195.022 | 2567549.0803 | 1254187.4291 | 2567550.2846 | 1254180.4963
53 | 2567578.701 | 1254126.1036 | 2567578.0633 | 1254127.209
54 | 2567553.3239 | 1254195.022 | 2567557.8394 | 1254190.3274 | 2567566.8721 | 1254182.3379
55 | 2567553.3239 | 1254195.022 | 2567548.0706 | 1254200.5105
56 | 2567578.701 | 1254126.1036 | 2567580.0964 | 1254123.6844
57 | 2567574.376 | 1254176.057 | 2567571.9304 | 1254177.8638 | 2567566.8721 | 1254182.3379
58 | 2567538.9378 | 1254212.3845 | 2567540.5287 | 1254209.9246 | 2567547.1509 | 1254201.4714 | 2567548.0706 | 1254200.5105
59 | 2567574.376 | 1254176.057 | 2567587.2924 | 1254166.5142
60 | 2567538.9378 | 1254212.3845 | 2567535.8163 | 1254217.2109 | 2567534.4648 | 1254219.5571
61 | 2567482.0772 | 1254242.0802 | 2567473.1422 | 1254229.4778
62 | 2567486.3872 | 1254248.1593 | 2567482.0772 | 1254242.0802
63 | 2567449.0708 | 1254201.9309 | 2567459.6883 | 1254209.5026 | 2567469.6383 | 1254224.5356 | 2567473.1422 | 1254229.4778
64 | 2567506.6179 | 1254276.6894 | 2567486.3872 | 1254248.1593
65 | 2567407.2643 | 1254169.6559 | 2567446.3362 | 1254199.9809 | 2567449.0708 | 1254201.9309
66 | 2567506.6179 | 1254276.6894 | 2567528.0344 | 1254291.1213
67 | 2567506.6179 | 1254276.6894 | 2567515.5435 | 1254256.0988
68 | 2567506.6179 | 1254276.6894 | 2567500.1211 | 1254290.4846
69 | 2567407.2643 | 1254169.6559 | 2567390.749 | 1254156.8379
70 | 2567564.506 | 1254315.6984 | 2567528.0344 | 1254291.1213
71 | 2567515.5435 | 1254256.0988 | 2567516.1538 | 1254254.691
72 | 2567487.929 | 1254316.6027 | 2567489.2147 | 1254313.6434 | 2567500.1211 | 1254290.4846
73 | 2567520.7708 | 1254244.04 | 2567516.1538 | 1254254.691
74 | 2567532.1209 | 1254223.626 | 2567534.0806 | 1254220.2241
75 | 2567532.1209 | 1254223.626 | 2567527.1461 | 1254232.2622
76 | 2567534.0806 | 1254220.2241 | 2567534.4648 | 1254219.5571
77 | 2567523.3374 | 1254238.874 | 2567527.1461 | 1254232.2622
78 | 2567523.3374 | 1254238.874 | 2567522.015 | 1254241.1696 | 2567520.7708 | 1254244.04
79 | 2567428.2647 | 1254462.2418 | 2567432.0615 | 1254451.2753
80 | 2567432.0615 | 1254451.2753 | 2567434.391 | 1254444.5469
81 | 2567436.5899 | 1254438.1954 | 2567434.391 | 1254444.5469
82 | 2567597.3114 | 1254159.112 | 2567587.2924 | 1254166.5142
83 | 2567642.9755 | 1254131.9742 | 2567630.9013 | 1254138.2803 | 2567599.6618 | 1254157.3756 | 2567597.3114 | 1254159.112
84 | 2567642.9755 | 1254131.9742 | 2567647.2116 | 1254129.7618
85 | 2567647.2116 | 1254129.7618 | 2567661.9682 | 1254122.0547 | 2567662.2591 | 1254121.912
86 | 2567677.5044 | 1254114.4312 | 2567662.2591 | 1254121.912
87 | 2567677.5044 | 1254114.4312 | 2567683.9006 | 1254119.7776 | 2567687.5656 | 1254121.4861
88 | 2567700.2231 | 1254127.3871 | 2567687.5656 | 1254121.4861

## bus_geodata
| x | y | coords
0 | 2567188.0862 | 1254202.4709
1 | 2567176.1994 | 1254182.7285
2 | 2567193.6481 | 1254208.6852
3 | 2567162.5595 | 1254157.9306
4 | 2567205.7424 | 1254220.6092
5 | 2567149.4031 | 1254114.2117
6 | 2567223.5339 | 1254238.1502
7 | 2567146.5004 | 1254103.1022
8 | 2567264.4257 | 1254287.0031
9 | 2567231.3883 | 1254232.0816
10 | 2567269.284 | 1254326.522
11 | 2567275.0788 | 1254323.2928
12 | 2567257.6145 | 1254333.025
13 | 2567288.3274 | 1254315.9099
14 | 2567219.0368 | 1254373.1168
15 | 2567304.7179 | 1254331.9633
16 | 2567337.3192 | 1254312.8201
17 | 2567313.8196 | 1254347.6902
18 | 2567316.1981 | 1254401.0269
19 | 2567316.1216 | 1254408.5895
20 | 2567316.4363 | 1254425.5037
21 | 2567347.5487 | 1254353.084
22 | 2567378.9881 | 1254365.2264
23 | 2567383.0561 | 1254366.7862
24 | 2567392.0284 | 1254288.4235
25 | 2567308.4039 | 1254128.0692
26 | 2567321.7963 | 1254105.8054
27 | 2567372.4737 | 1254142.8577
28 | 2567379.7194 | 1254148.2774
29 | 2567423.8167 | 1254475.0892
30 | 2567424.4024 | 1254473.3975
31 | 2567469.7133 | 1254358.5285
32 | 2567463.4337 | 1254372.9809
33 | 2567471.7244 | 1254353.9001
34 | 2567480.67 | 1254379.7349
35 | 2567451.6893 | 1254400.4863
36 | 2567474.0178 | 1254348.6215
37 | 2567493.8781 | 1254395.7353
38 | 2567438.3561 | 1254394.0481
39 | 2567440.7729 | 1254426.768
40 | 2567479.2911 | 1254336.4841
41 | 2567500.9092 | 1254400.6914
42 | 2567431.0819 | 1254390.5356
43 | 2567440.3176 | 1254427.8638
44 | 2567482.6623 | 1254328.7248
45 | 2567401.4826 | 1254375.298
46 | 2567402.4544 | 1254375.8078
47 | 2567420.0767 | 1254385.052
48 | 2567562.4854 | 1254154.0359
49 | 2567569.7641 | 1254141.5469
50 | 2567550.2846 | 1254180.4963
51 | 2567578.0633 | 1254127.209
52 | 2567553.3239 | 1254195.022
53 | 2567578.701 | 1254126.1036
54 | 2567566.8721 | 1254182.3379
55 | 2567548.0706 | 1254200.5105
56 | 2567580.0964 | 1254123.6844
57 | 2567574.376 | 1254176.057
58 | 2567538.9378 | 1254212.3845
59 | 2567482.0772 | 1254242.0802
60 | 2567473.1422 | 1254229.4778
61 | 2567486.3872 | 1254248.1593
62 | 2567449.0708 | 1254201.9309
63 | 2567506.6179 | 1254276.6894
64 | 2567407.2643 | 1254169.6559
65 | 2567528.0344 | 1254291.1213
66 | 2567515.5435 | 1254256.0988
67 | 2567500.1211 | 1254290.4846
68 | 2567390.749 | 1254156.8379
69 | 2567564.506 | 1254315.6984
70 | 2567516.1538 | 1254254.691
71 | 2567487.929 | 1254316.6027
72 | 2567532.1209 | 1254223.626
73 | 2567534.0806 | 1254220.2241
74 | 2567527.1461 | 1254232.2622
75 | 2567534.4648 | 1254219.5571
76 | 2567523.3374 | 1254238.874
77 | 2567520.7708 | 1254244.04
78 | 2567428.2647 | 1254462.2417
79 | 2567432.0615 | 1254451.2753
80 | 2567434.391 | 1254444.5469
81 | 2567436.5899 | 1254438.1954
82 | 2567587.2924 | 1254166.5142
83 | 2567597.3114 | 1254159.112
84 | 2567642.9755 | 1254131.9742
85 | 2567647.2116 | 1254129.7618
86 | 2567662.2591 | 1254121.912
87 | 2567677.5044 | 1254114.4312
88 | 2567687.5656 | 1254121.4861
89 | 2567700.2231 | 1254127.3871
90 | 2567486.3872 | 1254248.1593

## line_std_types
| c_nf_per_km | r_ohm_per_km | x_ohm_per_km | max_i_ka | type | q_mm2 | alpha | voltage_rating
NAYY 4x50 SE | 210 | 0.642 | 0.083 | 0.142 | cs | 50 | 0.00403 | LV
NAYY 4x120 SE | 264 | 0.225 | 0.08 | 0.242 | cs | 120 | 0.00403 | LV
NAYY 4x150 SE | 261 | 0.208 | 0.08 | 0.27 | cs | 150 | 0.00403 | LV
NA2XS2Y 1x95 RM/25 12/20 kV | 216 | 0.313 | 0.132 | 0.252 | cs | 95 | 0.00403 | MV
NA2XS2Y 1x185 RM/25 12/20 kV | 273 | 0.161 | 0.117 | 0.362 | cs | 185 | 0.00403 | MV
NA2XS2Y 1x240 RM/25 12/20 kV | 304 | 0.122 | 0.112 | 0.421 | cs | 240 | 0.00403 | MV
NA2XS2Y 1x95 RM/25 6/10 kV | 315 | 0.313 | 0.123 | 0.249 | cs | 95 | 0.00403 | MV
NA2XS2Y 1x185 RM/25 6/10 kV | 406 | 0.161 | 0.11 | 0.358 | cs | 185 | 0.00403 | MV
NA2XS2Y 1x240 RM/25 6/10 kV | 456 | 0.122 | 0.105 | 0.416 | cs | 240 | 0.00403 | MV
NA2XS2Y 1x150 RM/25 12/20 kV | 250 | 0.206 | 0.116 | 0.319 | cs | 150 | 0.00403 | MV
NA2XS2Y 1x120 RM/25 12/20 kV | 230 | 0.253 | 0.119 | 0.283 | cs | 120 | 0.00403 | MV
NA2XS2Y 1x70 RM/25 12/20 kV | 190 | 0.443 | 0.132 | 0.22 | cs | 70 | 0.00403 | MV
NA2XS2Y 1x150 RM/25 6/10 kV | 360 | 0.206 | 0.11 | 0.315 | cs | 150 | 0.00403 | MV
NA2XS2Y 1x120 RM/25 6/10 kV | 340 | 0.253 | 0.113 | 0.28 | cs | 120 | 0.00403 | MV
NA2XS2Y 1x70 RM/25 6/10 kV | 280 | 0.443 | 0.123 | 0.217 | cs | 70 | 0.00403 | MV
N2XS(FL)2Y 1x120 RM/35 64/110 kV | 112 | 0.153 | 0.166 | 0.366 | cs | 120 | 0.00393 | HV
N2XS(FL)2Y 1x185 RM/35 64/110 kV | 125 | 0.099 | 0.156 | 0.457 | cs | 185 | 0.00393 | HV
N2XS(FL)2Y 1x240 RM/35 64/110 kV | 135 | 0.075 | 0.149 | 0.526 | cs | 240 | 0.00393 | HV
N2XS(FL)2Y 1x300 RM/35 64/110 kV | 144 | 0.06 | 0.144 | 0.588 | cs | 300 | 0.00393 | HV
15-AL1/3-ST1A 0.4 | 11 | 1.8769 | 0.35 | 0.105 | ol | 16 | 0.00403 | LV
24-AL1/4-ST1A 0.4 | 11.25 | 1.2012 | 0.335 | 0.14 | ol | 24 | 0.00403 | LV
48-AL1/8-ST1A 0.4 | 12.2 | 0.5939 | 0.3 | 0.21 | ol | 48 | 0.00403 | LV
94-AL1/15-ST1A 0.4 | 13.2 | 0.306 | 0.29 | 0.35 | ol | 94 | 0.00403 | LV
34-AL1/6-ST1A 10.0 | 9.7 | 0.8342 | 0.36 | 0.17 | ol | 34 | 0.00403 | MV
48-AL1/8-ST1A 10.0 | 10.1 | 0.5939 | 0.35 | 0.21 | ol | 48 | 0.00403 | MV
70-AL1/11-ST1A 10.0 | 10.4 | 0.4132 | 0.339 | 0.29 | ol | 70 | 0.00403 | MV
94-AL1/15-ST1A 10.0 | 10.75 | 0.306 | 0.33 | 0.35 | ol | 94 | 0.00403 | MV
122-AL1/20-ST1A 10.0 | 11.1 | 0.2376 | 0.323 | 0.41 | ol | 122 | 0.00403 | MV
149-AL1/24-ST1A 10.0 | 11.25 | 0.194 | 0.315 | 0.47 | ol | 149 | 0.00403 | MV
34-AL1/6-ST1A 20.0 | 9.15 | 0.8342 | 0.382 | 0.17 | ol | 34 | 0.00403 | MV
48-AL1/8-ST1A 20.0 | 9.5 | 0.5939 | 0.372 | 0.21 | ol | 48 | 0.00403 | MV
70-AL1/11-ST1A 20.0 | 9.7 | 0.4132 | 0.36 | 0.29 | ol | 70 | 0.00403 | MV
94-AL1/15-ST1A 20.0 | 10 | 0.306 | 0.35 | 0.35 | ol | 94 | 0.00403 | MV
122-AL1/20-ST1A 20.0 | 10.3 | 0.2376 | 0.344 | 0.41 | ol | 122 | 0.00403 | MV
149-AL1/24-ST1A 20.0 | 10.5 | 0.194 | 0.337 | 0.47 | ol | 149 | 0.00403 | MV
184-AL1/30-ST1A 20.0 | 10.75 | 0.1571 | 0.33 | 0.535 | ol | 184 | 0.00403 | MV
243-AL1/39-ST1A 20.0 | 11 | 0.1188 | 0.32 | 0.645 | ol | 243 | 0.00403 | MV
48-AL1/8-ST1A 110.0 | 8 | 0.5939 | 0.46 | 0.21 | ol | 48 | 0.00403 | HV
70-AL1/11-ST1A 110.0 | 8.4 | 0.4132 | 0.45 | 0.29 | ol | 70 | 0.00403 | HV
94-AL1/15-ST1A 110.0 | 8.65 | 0.306 | 0.44 | 0.35 | ol | 94 | 0.00403 | HV
122-AL1/20-ST1A 110.0 | 8.5 | 0.2376 | 0.43 | 0.41 | ol | 122 | 0.00403 | HV
149-AL1/24-ST1A 110.0 | 8.75 | 0.194 | 0.41 | 0.47 | ol | 149 | 0.00403 | HV
184-AL1/30-ST1A 110.0 | 8.8 | 0.1571 | 0.4 | 0.535 | ol | 184 | 0.00403 | HV
243-AL1/39-ST1A 110.0 | 9 | 0.1188 | 0.39 | 0.645 | ol | 243 | 0.00403 | HV
305-AL1/39-ST1A 110.0 | 9.2 | 0.0949 | 0.38 | 0.74 | ol | 305 | 0.00403 | HV
490-AL1/64-ST1A 110.0 | 9.75 | 0.059 | 0.37 | 0.96 | ol | 490 | 0.00403 | HV
679-AL1/86-ST1A 110.0 | 9.95 | 0.042 | 0.36 | 1.15 | ol | 679 | 0.00403 | HV
490-AL1/64-ST1A 220.0 | 10 | 0.059 | 0.285 | 0.96 | ol | 490 | 0.00403 | HV
679-AL1/86-ST1A 220.0 | 11.7 | 0.042 | 0.275 | 1.15 | ol | 679 | 0.00403 | HV
490-AL1/64-ST1A 380.0 | 11 | 0.059 | 0.253 | 0.96 | ol | 490 | 0.00403 | HV
679-AL1/86-ST1A 380.0 | 14.6 | 0.042 | 0.25 | 1.15 | ol | 679 | 0.00403 | HV

## trafo_std_types
| i0_percent | pfe_kw | vkr_percent | sn_mva | vn_lv_kv | vn_hv_kv | vk_percent | shift_degree | vector_group | tap_side | tap_neutral | tap_min | tap_max | tap_step_degree | tap_step_percent | tap_phase_shifter
160 MVA 380/110 kV | 0.06 | 60 | 0.25 | 160 | 110 | 380 | 12.2 | 0 | Yy0 | hv | 0 | -9 | 9 | 0 | 1.5 | FALSE
100 MVA 220/110 kV | 0.06 | 55 | 0.26 | 100 | 110 | 220 | 12 | 0 | Yy0 | hv | 0 | -9 | 9 | 0 | 1.5 | FALSE
63 MVA 110/20 kV | 0.04 | 22 | 0.32 | 63 | 20 | 110 | 18 | 150 | YNd5 | hv | 0 | -9 | 9 | 0 | 1.5 | FALSE
40 MVA 110/20 kV | 0.05 | 18 | 0.34 | 40 | 20 | 110 | 16.2 | 150 | YNd5 | hv | 0 | -9 | 9 | 0 | 1.5 | FALSE
25 MVA 110/20 kV | 0.07 | 14 | 0.41 | 25 | 20 | 110 | 12 | 150 | YNd5 | hv | 0 | -9 | 9 | 0 | 1.5 | FALSE
63 MVA 110/10 kV | 0.04 | 22 | 0.32 | 63 | 10 | 110 | 18 | 150 | YNd5 | hv | 0 | -9 | 9 | 0 | 1.5 | FALSE
40 MVA 110/10 kV | 0.05 | 18 | 0.34 | 40 | 10 | 110 | 16.2 | 150 | YNd5 | hv | 0 | -9 | 9 | 0 | 1.5 | FALSE
25 MVA 110/10 kV | 0.07 | 14 | 0.41 | 25 | 10 | 110 | 12 | 150 | YNd5 | hv | 0 | -9 | 9 | 0 | 1.5 | FALSE
0.25 MVA 20/0.4 kV | 0.32 | 0.8 | 1.44 | 0.25 | 0.4 | 20 | 6 | 150 | Yzn5 | hv | 0 | -2 | 2 | 0 | 2.5 | FALSE
0.4 MVA 20/0.4 kV | 0.3375 | 1.35 | 1.425 | 0.4 | 0.4 | 20 | 6 | 150 | Dyn5 | hv | 0 | -2 | 2 | 0 | 2.5 | FALSE
0.63 MVA 20/0.4 kV | 0.2619 | 1.65 | 1.206 | 0.63 | 0.4 | 20 | 6 | 150 | Dyn5 | hv | 0 | -2 | 2 | 0 | 2.5 | FALSE
0.25 MVA 10/0.4 kV | 0.24 | 0.6 | 1.2 | 0.25 | 0.4 | 10 | 4 | 150 | Dyn5 | hv | 0 | -2 | 2 | 0 | 2.5 | FALSE
0.4 MVA 10/0.4 kV | 0.2375 | 0.95 | 1.325 | 0.4 | 0.4 | 10 | 4 | 150 | Dyn5 | hv | 0 | -2 | 2 | 0 | 2.5 | FALSE
0.63 MVA 10/0.4 kV | 0.1873 | 1.18 | 1.0794 | 0.63 | 0.4 | 10 | 4 | 150 | Dyn5 | hv | 0 | -2 | 2 | 0 | 2.5 | FALSE

## trafo3w_std_types
| sn_hv_mva | sn_mv_mva | sn_lv_mva | vn_hv_kv | vn_mv_kv | vn_lv_kv | vk_hv_percent | vk_mv_percent | vk_lv_percent | vkr_hv_percent | vkr_mv_percent | vkr_lv_percent | pfe_kw | i0_percent | shift_mv_degree | shift_lv_degree | vector_group | tap_side | tap_neutral | tap_min | tap_max | tap_step_percent
63/25/38 MVA 110/20/10 kV | 63 | 25 | 38 | 110 | 20 | 10 | 10.4 | 10.4 | 10.4 | 0.28 | 0.32 | 0.35 | 35 | 0.89 | 0 | 0 | YN0yn0yn0 | hv | 0 | -10 | 10 | 1.2
63/25/38 MVA 110/10/10 kV | 63 | 25 | 38 | 110 | 10 | 10 | 10.4 | 10.4 | 10.4 | 0.28 | 0.32 | 0.35 | 35 | 0.89 | 0 | 0 | YN0yn0yn0 | hv | 0 | -10 | 10 | 1.2

## fuse_std_types
| fuse_type | i_rated_a | t_avg | t_min | t_total | x_avg | x_min | x_total
HV 100A | HV 100A | 100 | 0 | [10.0, 3.64, 0.854, 0.281, 0.1, 0.0531, 0.022, 0.01] | [10.0, 4.267, 1.21, 0.403, 0.1, 0.058, 0.022, 0.01] | 0 | [300.0, 350.0, 450.0, 550.0, 700.0, 850.0, 1200.0, 1752.0] | [600.0, 700.0, 900.0, 1150.0, 1665.0, 2000.0, 3000.0, 4313.0]
HV 10A | HV 10A | 10 | 0 | [10.0, 1675.0, 0.344, 0.156, 0.1, 0.0417, 0.0171, 0.01] | [10.0, 1.3, 0.3, 0.155, 0.1, 0.0555, 0.023, 0.01] | 0 | [30.0, 32.0, 35.0, 37.0, 39.0, 50.0, 70.0, 88.0] | [60.0, 70.0, 80.0, 87.0, 94.0, 110.0, 150.0, 216.0]
HV 125A | HV 125A | 125 | 0 | [10.0, 1.82, 0.344, 0.1, 0.0467, 0.0269, 0.01] | [10.0, 2.478, 0.426, 0.1, 0.0427, 0.0211, 0.01] | 0 | [375.0, 500.0, 700.0, 925.0, 1200.0, 1500.0, 2341.0] | [750.0, 1000.0, 1500.0, 2200.0, 3000.0, 4000.0, 5765.0]
HV 160A | HV 160A | 160 | 0 | [10.0, 4.15, 1.03, 0.198, 0.1, 0.051, 0.0172, 0.01] | [10.0, 2.3, 0.734, 0.274, 0.1, 0.046, 0.0177, 0.01] | 0 | [480.0, 550.0, 700.0, 1000.0, 1260.0, 1600.0, 2500.0, 3227.0] | [960.0, 1300.0, 1700.0, 2200.0, 2996.0, 4000.0, 6000.0, 7946.0]
HV 16A | HV 16A | 16 | 0 | [10.0, 0.352, 0.164, 0.1, 0.0649, 0.0342, 0.01] | [10.0, 2.34, 0.722, 0.181, 0.1, 0.055, 0.0296, 0.01] | 0 | [48.0, 60.0, 65.0, 71.0, 80.0, 100.0, 162.0] | [96.0, 110.0, 125.0, 150.0, 168.0, 200.0, 250.0, 398.0]
HV 200A | HV 200A | 200 | 0 | [10.0, 4.267, 1.21, 0.403, 0.1, 0.058, 0.022, 0.01] | [10.0, 3.73, 1.654, 0.328, 0.1, 0.0531, 0.019, 0.01] | 0 | [600.0, 700.0, 900.0, 1150.0, 1665.0, 2000.0, 3000.0, 4313.0] | [1200.0, 1500.0, 1800.0, 2700.0, 3960.0, 5000.0, 7500.0, 10620.0]
HV 20A | HV 20A | 20 | 0 | [10.0, 1.3, 0.3, 0.155, 0.1, 0.0555, 0.023, 0.01] | [10.0, 1.3, 0.161, 0.1, 0.0611, 0.0399, 0.0141, 0.01] | 0 | [60.0, 70.0, 80.0, 87.0, 94.0, 110.0, 150.0, 216.0] | [120.0, 150.0, 200.0, 223.0, 260.0, 300.0, 450.0, 532.0]
HV 25A | HV 25A | 25 | 0 | [10.0, 2.512, 0.833, 0.299, 0.1, 0.0372, 0.0223, 0.01] | [10.0, 3.125, 0.597, 0.198, 0.1, 0.0378, 0.022, 0.01] | 0 | [75.0, 82.0, 90.0, 100.0, 124.0, 170.0, 200.0, 289.0] | [150.0, 170.0, 210.0, 250.0, 294.0, 400.0, 500.0, 711.0]
HV 31.5A | HV 31.5A | 31.5 | 0 | [10.0, 2.34, 0.722, 0.181, 0.1, 0.055, 0.0296, 0.01] | [10.0, 2.84, 0.368, 0.164, 0.1, 0.0621, 0.0378, 0.0195, 0.01] | 0 | [95.0, 110.0, 125.0, 150.0, 165.0, 200.0, 250.0, 390.0] | [189.0, 220.0, 300.0, 350.0, 393.0, 450.0, 530.0, 700.0, 960.0]
HV 40A | HV 40A | 40 | 0 | [10.0, 1.3, 0.161, 0.1, 0.0611, 0.0399, 0.0141, 0.01] | [10.0, 2.05, 0.369, 0.198, 0.1, 0.051, 0.0298, 0.01] | 0 | [120.0, 150.0, 200.0, 223.0, 260.0, 300.0, 450.0, 532.0] | [240.0, 300.0, 400.0, 450.0, 530.0, 650.0, 800.0, 1311.0]
HV 50A | HV 50A | 50 | 0 | [10.0, 3.215, 0.597, 0.198, 0.1, 0.0378, 0.022, 0.01] | [10.0, 3.64, 0.854, 0.281, 0.1, 0.0531, 0.022, 0.01] | 0 | [150.0, 170.0, 210.0, 250.0, 294.0, 400.0, 500.0, 711.0] | [300.0, 350.0, 450.0, 550.0, 700.0, 850.0, 1200.0, 1752.0]
HV 6.3A | HV 6.3A | 6.3 | 0 | [10.0, 1.39, 0.344, 0.168, 0.1, 0.056, 0.0263, 0.01] | [10.0, 1.711, 0.516, 0.198, 0.1, 0.0634, 0.0303, 0.01] | 0 | [19.0, 19.5, 20.4, 20.8, 22.0, 25.0, 32.0, 48.0] | [38.0, 40.0, 43.0, 48.0, 53.0, 60.0, 75.0, 118.0]
HV 63A | HV 63A | 63 | 0 | [10.0, 2.84, 0.368, 0.164, 0.1, 0.0621, 0.0378, 0.0195, 0.01] | [10.0, 1.82, 0.344, 0.1, 0.0467, 0.0269, 0.01] | 0 | [189.0, 220.0, 300.0, 350.0, 393.0, 450.0, 530.0, 700.0, 961.0] | [378.0, 500.0, 700.0, 934.0, 1200.0, 1500.0, 2366.0]
HV 80A | HV 80A | 80 | 0 | [10.0, 2.05, 0.369, 0.198, 0.1, 0.051, 0.0298, 0.01] | [10.0, 4.15, 1.03, 0.198, 0.1, 0.051, 0.0172, 0.01] | 0 | [240.0, 300.0, 400.0, 450.0, 530.0, 650.0, 800.0, 1311.0] | [480.0, 550.0, 700.0, 1000.0, 1260.0, 1600.0, 2500.0, 3227.0]
Siemens NH-1-100 | Siemens NH-1-100 | 100 | [5400.0, 2000.0, 400.0, 20.0, 1.0, 0.2, 0.012, 0.004] | 0 | 0 | [150.0, 190.0, 250.0, 430.0, 900.0, 1250.0, 2700.0, 3600.0] | 0 | 0
Siemens NH-1-125 | Siemens NH-1-125 | 125 | [4800.0, 120.0, 7.0, 0.1, 0.004] | 0 | 0 | [180.0, 400.0, 740.0, 2000.0, 4250.0] | 0 | 0
Siemens NH-1-16 | Siemens NH-1-16 | 16 | [4000.0, 400.0, 2.0, 0.1, 0.04, 0.01] | 0 | 0 | [26.0, 35.0, 75.0, 150.0, 200.0, 300.0] | 0 | 0
Siemens NH-1-160 | Siemens NH-1-160 | 160 | [4800.0, 120.0, 7.0, 0.1, 0.004] | 0 | 0 | [210.0, 500.0, 900.0, 2300.0, 5000.0] | 0 | 0
Siemens NH-1-25 | Siemens NH-1-25 | 25 | [4000.0, 1000.0, 10.0, 0.2, 0.02, 0.01] | 0 | 0 | [40.0, 50.0, 100.0, 210.0, 400.0, 500.0] | 0 | 0
Siemens NH-1-50 | Siemens NH-1-50 | 50 | [4000.0, 40.0, 4.0, 1.0, 0.02, 0.01] | 0 | 0 | [86.0, 200.0, 300.0, 400.0, 1000.0, 1280.0] | 0 | 0
Siemens NH-1-63 | Siemens NH-1-63 | 63 | [4000.0, 100.0, 10.0, 2.0, 0.04, 0.01] | 0 | 0 | [100.0, 200.0, 300.0, 400.0, 1000.0, 1500.0] | 0 | 0
Siemens NH-1-80 | Siemens NH-1-80 | 80 | [4800.0, 120.0, 7.0, 0.1, 0.01] | 0 | 0 | [150.58, 250.0, 450.0, 1150.0, 2470.0] | 0 | 0
Siemens NH-2-1000 | Siemens NH-2-1000 | 1000 | [4800.0, 120.0, 7.0, 0.1, 0.004] | 0 | 0 | [1900.0, 3500.0, 8400.0, 24000.0, 52000.0] | 0 | 0
Siemens NH-2-200 | Siemens NH-2-200 | 200 | [4800.0, 120.0, 7.0, 0.1, 0.004] | 0 | 0 | [280.0, 650.0, 1200.0, 3000.0, 7000.0] | 0 | 0
Siemens NH-2-224 | Siemens NH-2-224 | 224 | [4800.0, 120.0, 7.0, 0.2, 0.04, 0.004] | 0 | 0 | [400.0, 750.0, 1453.0, 3025.0, 4315.0, 7600.0] | 0 | 0
Siemens NH-2-250 | Siemens NH-2-250 | 250 | [4800.0, 120.0, 7.0, 0.1, 0.004] | 0 | 0 | [450.0, 800.0, 1650.0, 4000.0, 8500.0] | 0 | 0
Siemens NH-2-315 | Siemens NH-2-315 | 315 | [4800.0, 120.0, 7.0, 0.1, 0.004] | 0 | 0 | [550.0, 920.0, 1900.0, 5000.0, 11000.0] | 0 | 0
Siemens NH-2-355 | Siemens NH-2-355 | 355 | [4800.0, 120.0, 6.0, 0.1, 0.004] | 0 | 0 | [650.0, 1116.27, 2350.0, 5840.0, 12790.0] | 0 | 0
Siemens NH-2-400 | Siemens NH-2-400 | 400 | [4800.0, 120.0, 7.0, 0.1, 0.004] | 0 | 0 | [720.0, 1350.0, 2800.0, 6500.0, 15000.0] | 0 | 0
Siemens NH-2-425 | Siemens NH-2-425 | 425 | [4800.0, 120.0, 7.0, 0.1, 0.004] | 0 | 0 | [850.0, 1500.0, 3050.0, 7500.0, 16500.0] | 0 | 0
Siemens NH-2-630 | Siemens NH-2-630 | 630 | [4800.0, 120.0, 7.0, 0.1, 0.004] | 0 | 0 | [1200.0, 2000.0, 4800.0, 12000.0, 26000.0] | 0 | 0

## dtypes
| element | column | dtype
0 | bus | name | object
1 | bus | vn_kv | float64
2 | bus | type | object
3 | bus | zone | object
4 | bus | in_service | bool
5 | load | name | object
6 | load | bus | uint32
7 | load | p_mw | float64
8 | load | q_mvar | float64
9 | load | const_z_percent | float64
10 | load | const_i_percent | float64
11 | load | sn_mva | float64
12 | load | scaling | float64
13 | load | in_service | bool
14 | load | type | object
15 | ext_grid | name | object
16 | ext_grid | bus | uint32
17 | ext_grid | vm_pu | float64
18 | ext_grid | va_degree | float64
19 | ext_grid | slack_weight | float64
20 | ext_grid | in_service | bool
21 | line | name | object
22 | line | std_type | object
23 | line | from_bus | uint32
24 | line | to_bus | uint32
25 | line | length_km | float64
26 | line | r_ohm_per_km | float64
27 | line | x_ohm_per_km | float64
28 | line | c_nf_per_km | float64
29 | line | g_us_per_km | float64
30 | line | max_i_ka | float64
31 | line | df | float64
32 | line | parallel | uint32
33 | line | type | object
34 | line | in_service | bool
35 | trafo | name | object
36 | trafo | std_type | object
37 | trafo | hv_bus | uint32
38 | trafo | lv_bus | uint32
39 | trafo | sn_mva | float64
40 | trafo | vn_hv_kv | float64
41 | trafo | vn_lv_kv | float64
42 | trafo | vk_percent | float64
43 | trafo | vkr_percent | float64
44 | trafo | pfe_kw | float64
45 | trafo | i0_percent | float64
46 | trafo | shift_degree | float64
47 | trafo | tap_side | object
48 | trafo | tap_neutral | int32
49 | trafo | tap_min | int32
50 | trafo | tap_max | int32
51 | trafo | tap_step_percent | float64
52 | trafo | tap_step_degree | float64
53 | trafo | tap_pos | int32
54 | trafo | tap_phase_shifter | bool
55 | trafo | parallel | uint32
56 | trafo | df | float64
57 | trafo | in_service | bool
58 | line_geodata | coords | object
59 | bus_geodata | x | float64
60 | bus_geodata | y | float64
61 | bus_geodata | coords | object

## parameters
| version | format_version | converged | OPF_converged | name | f_hz | sn_mva
0 | 2.14.6 | 2.14.0 | FALSE | FALSE |  | 50 | 1