## bus
| name | vn_kv | type | zone | in_service
0 | bus_LV_6781-2_0_3_node_0 | 0.4 | n |  | TRUE
1 | bus_LV_6781-2_0_3_node_1 | 0.4 | n |  | TRUE
2 | bus_LV_6781-2_0_3_node_2 | 0.4 | n |  | TRUE
3 | bus_LV_6781-2_0_3_node_3 | 0.4 | n |  | TRUE
4 | bus_LV_6781-2_0_3_node_4 | 0.4 | n |  | TRUE
5 | bus_LV_6781-2_0_3_node_5 | 0.4 | n |  | TRUE
6 | bus_LV_6781-2_0_3_node_28 | 0.4 | n |  | TRUE
7 | bus_LV_6781-2_0_3_node_6 | 0.4 | n |  | TRUE
8 | bus_LV_6781-2_0_3_node_24 | 0.4 | n |  | TRUE
9 | bus_LV_6781-2_0_3_node_7 | 0.4 | n |  | TRUE
10 | bus_LV_6781-2_0_3_node_8 | 0.4 | n |  | TRUE
11 | bus_LV_6781-2_0_3_node_9 | 0.4 | n |  | TRUE
12 | bus_LV_6781-2_0_3_node_10 | 0.4 | n |  | TRUE
13 | bus_LV_6781-2_0_3_node_11 | 0.4 | n |  | TRUE
14 | bus_LV_6781-2_0_3_node_14 | 0.4 | n |  | TRUE
15 | bus_LV_6781-2_0_3_node_12 | 0.4 | n |  | TRUE
16 | bus_LV_6781-2_0_3_node_13 | 0.4 | n |  | TRUE
17 | bus_LV_6781-2_0_3_node_15 | 0.4 | n |  | TRUE
18 | bus_LV_6781-2_0_3_node_18 | 0.4 | n |  | TRUE
19 | bus_LV_6781-2_0_3_node_19 | 0.4 | n |  | TRUE
20 | bus_LV_6781-2_0_3_node_16 | 0.4 | n |  | TRUE
21 | bus_LV_6781-2_0_3_node_17 | 0.4 | n |  | TRUE
22 | bus_LV_6781-2_0_3_node_20 | 0.4 | n |  | TRUE
23 | bus_LV_6781-2_0_3_node_21 | 0.4 | n |  | TRUE
24 | bus_LV_6781-2_0_3_node_22 | 0.4 | n |  | TRUE
25 | bus_LV_6781-2_0_3_node_23 | 0.4 | n |  | TRUE
26 | bus_LV_6781-2_0_3_node_25 | 0.4 | n |  | TRUE
27 | bus_LV_6781-2_0_3_node_33 | 0.4 | n |  | TRUE
28 | bus_LV_6781-2_0_3_node_30 | 0.4 | n |  | TRUE
29 | bus_LV_6781-2_0_3_node_26 | 0.4 | n |  | TRUE
30 | bus_LV_6781-2_0_3_node_34 | 0.4 | n |  | TRUE
31 | bus_LV_6781-2_0_3_node_29 | 0.4 | n |  | TRUE
32 | bus_LV_6781-2_0_3_node_27 | 0.4 | n |  | TRUE
33 | bus_LV_6781-2_0_3_node_42 | 0.4 | n |  | TRUE
34 | bus_LV_6781-2_0_3_node_31 | 0.4 | n |  | TRUE
35 | bus_LV_6781-2_0_3_node_32 | 0.4 | n |  | TRUE
36 | bus_LV_6781-2_0_3_node_39 | 0.4 | n |  | TRUE
37 | bus_LV_6781-2_0_3_node_40 | 0.4 | n |  | TRUE
38 | bus_LV_6781-2_0_3_node_35 | 0.4 | n |  | TRUE
39 | bus_LV_6781-2_0_3_node_37 | 0.4 | n |  | TRUE
40 | bus_LV_6781-2_0_3_node_38 | 0.4 | n |  | TRUE
41 | bus_LV_6781-2_0_3_node_49 | 0.4 | n |  | TRUE
42 | bus_LV_6781-2_0_3_node_50 | 0.4 | n |  | TRUE
43 | bus_LV_6781-2_0_3_node_51 | 0.4 | n |  | TRUE
44 | bus_LV_6781-2_0_3_node_48 | 0.4 | n |  | TRUE
45 | bus_LV_6781-2_0_3_node_41 | 0.4 | n |  | TRUE
46 | bus_LV_6781-2_0_3_node_43 | 0.4 | n |  | TRUE
47 | bus_LV_6781-2_0_3_node_47 | 0.4 | n |  | TRUE
48 | bus_LV_6781-2_0_3_node_45 | 0.4 | n |  | TRUE
49 | bus_LV_6781-2_0_3_node_44 | 0.4 | n |  | TRUE
50 | bus_LV_6781-2_0_3_node_46 | 0.4 | n |  | TRUE
51 | bus_LV_6781-2_0_3_node_52 | 0.4 | n |  | TRUE
52 | bus_LV_6781-2_0_3_node_53 | 0.4 | n |  | TRUE
53 | bus_LV_6781-2_0_3_node_54 | 0.4 | n |  | TRUE
54 | bus_LV_6781-2_0_3_node_60 | 0.4 | n |  | TRUE
55 | bus_LV_6781-2_0_3_node_58 | 0.4 | n |  | TRUE
56 | bus_LV_6781-2_0_3_node_55 | 0.4 | n |  | TRUE
57 | bus_LV_6781-2_0_3_node_56 | 0.4 | n |  | TRUE
58 | bus_LV_6781-2_0_3_node_57 | 0.4 | n |  | TRUE
59 | bus_LV_6781-2_0_3_node_59 | 0.4 | n |  | TRUE
60 | bus_LV_6781-2_0_3_node_61 | 0.4 | n |  | TRUE
61 | bus_LV_6781-2_0_3_node_64 | 0.4 | n |  | TRUE
62 | bus_LV_6781-2_0_3_node_62 | 0.4 | n |  | TRUE
63 | bus_LV_6781-2_0_3_node_65 | 0.4 | n |  | TRUE
64 | bus_LV_6781-2_0_3_node_63 | 0.4 | n |  | TRUE
65 | bus_LV_6781-2_0_3_node_66 | 0.4 | n |  | TRUE
66 | bus_LV_6781-2_0_3_node_67 | 0.4 | n |  | TRUE
67 | bus_LV_6781-2_0_3_node_68 | 0.4 | n |  | TRUE
68 | bus_LV_6781-2_0_3_node_69 | 0.4 | n |  | TRUE
69 | bus_LV_6781-2_0_3_node_70 | 0.4 | n |  | TRUE
70 | bus_LV_6781-2_0_3_node_71 | 0.4 | n |  | TRUE
71 | bus_LV_6781-2_0_3_node_72 | 0.4 | n |  | TRUE
72 | bus_LV_6781-2_0_3_node_73 | 0.4 | n |  | TRUE
73 | bus_LV_6781-2_0_3_node_74 | 0.4 | n |  | TRUE
74 | bus_LV_6781-2_0_3_node_75 | 0.4 | n |  | TRUE
75 | bus_LV_6781-2_0_3_node_76 | 0.4 | n |  | TRUE
76 | bus_MV_342_0_node_174 | 20 | n |  | TRUE

## load
| name | bus | p_mw | q_mvar | const_z_percent | const_i_percent | sn_mva | scaling | in_service | type
0 | LV_6781-2_0_3_load_0 | 0 | 0.0031437 | 0.00078788 | 0 | 0 |  | 1 | TRUE | wye
1 | LV_6781-2_0_3_load_1 | 1 | 0.0021887 | 0.00054854 | 0 | 0 |  | 1 | TRUE | wye
2 | LV_6781-2_0_3_load_3 | 3 | 0.00052507 | 0.00013159 | 0 | 0 |  | 1 | TRUE | wye
3 | LV_6781-2_0_3_load_4 | 4 | 0.0012136 | 0.00030415 | 0 | 0 |  | 1 | TRUE | wye
4 | LV_6781-2_0_3_load_5 | 5 | 0.0011015 | 0.00027606 | 0 | 0 |  | 1 | TRUE | wye
5 | LV_6781-2_0_3_load_6 | 7 | 0.0025804 | 0.00064672 | 0 | 0 |  | 1 | TRUE | wye
6 | LV_6781-2_0_3_load_7 | 9 | 0.0027137 | 0.00068013 | 0 | 0 |  | 1 | TRUE | wye
7 | LV_6781-2_0_3_load_8 | 10 | 0.0030269 | 0.00075862 | 0 | 0 |  | 1 | TRUE | wye
8 | LV_6781-2_0_3_load_9 | 11 | 0.0016809 | 0.00042128 | 0 | 0 |  | 1 | TRUE | wye
9 | LV_6781-2_0_3_load_10 | 12 | 0.0053981 | 0.0013529 | 0 | 0 |  | 1 | TRUE | wye
10 | LV_6781-2_0_3_load_11 | 13 | 0.0010223 | 0.00025621 | 0 | 0 |  | 1 | TRUE | wye
11 | LV_6781-2_0_3_load_14 | 14 | 0.0010431 | 0.00026141 | 0 | 0 |  | 1 | TRUE | wye
12 | LV_6781-2_0_3_load_12 | 15 | 0.0014816 | 0.00037133 | 0 | 0 |  | 1 | TRUE | wye
13 | LV_6781-2_0_3_load_13 | 16 | 0.0018537 | 0.00046459 | 0 | 0 |  | 1 | TRUE | wye
14 | LV_6781-2_0_3_load_15 | 17 | 0.0015807 | 0.00039617 | 0 | 0 |  | 1 | TRUE | wye
15 | LV_6781-2_0_3_load_19 | 19 | 0.0013329 | 0.00033406 | 0 | 0 |  | 1 | TRUE | wye
16 | LV_6781-2_0_3_load_16 | 20 | 0.0049412 | 0.0012384 | 0 | 0 |  | 1 | TRUE | wye
17 | LV_6781-2_0_3_load_17 | 21 | 0.0028334 | 0.00071011 | 0 | 0 |  | 1 | TRUE | wye
18 | LV_6781-2_0_3_load_20 | 22 | 0.0013153 | 0.00032964 | 0 | 0 |  | 1 | TRUE | wye
19 | LV_6781-2_0_3_load_21 | 23 | 0.0032199 | 0.00080698 | 0 | 0 |  | 1 | TRUE | wye
20 | LV_6781-2_0_3_load_22 | 24 | 0.0020889 | 0.00052353 | 0 | 0 |  | 1 | TRUE | wye
21 | LV_6781-2_0_3_load_23 | 25 | 0.0015064 | 0.00037753 | 0 | 0 |  | 1 | TRUE | wye
22 | LV_6781-2_0_3_load_25 | 26 | 0.0012818 | 0.00032124 | 0 | 0 |  | 1 | TRUE | wye
23 | LV_6781-2_0_3_load_30 | 28 | 0.0010823 | 0.00027125 | 0 | 0 |  | 1 | TRUE | wye
24 | LV_6781-2_0_3_load_26 | 29 | 0.0015605 | 0.0003911 | 0 | 0 |  | 1 | TRUE | wye
25 | LV_6781-2_0_3_load_34 | 30 | 0.0019694 | 0.00049358 | 0 | 0 |  | 1 | TRUE | wye
26 | LV_6781-2_0_3_load_29 | 31 | 0.0019269 | 0.00048294 | 0 | 0 |  | 1 | TRUE | wye
27 | LV_6781-2_0_3_load_27 | 32 | 0.00099583 | 0.00024958 | 0 | 0 |  | 1 | TRUE | wye
28 | LV_6781-2_0_3_load_42 | 33 | 0.0026787 | 0.00067135 | 0 | 0 |  | 1 | TRUE | wye
29 | LV_6781-2_0_3_load_31 | 34 | 0.0012907 | 0.00032347 | 0 | 0 |  | 1 | TRUE | wye
30 | LV_6781-2_0_3_load_32 | 35 | 0.00529 | 0.0013258 | 0 | 0 |  | 1 | TRUE | wye
31 | LV_6781-2_0_3_load_39 | 36 | 0.0047386 | 0.0011876 | 0 | 0 |  | 1 | TRUE | wye
32 | LV_6781-2_0_3_load_40 | 37 | 0.0084204 | 0.0021104 | 0 | 0 |  | 1 | TRUE | wye
33 | LV_6781-2_0_3_load_37 | 39 | 0.00084424 | 0.00021159 | 0 | 0 |  | 1 | TRUE | wye
34 | LV_6781-2_0_3_load_38 | 40 | 0.0033223 | 0.00083264 | 0 | 0 |  | 1 | TRUE | wye
35 | LV_6781-2_0_3_load_49 | 41 | 0.0032193 | 0.00080684 | 0 | 0 |  | 1 | TRUE | wye
36 | LV_6781-2_0_3_load_51 | 43 | 0.00074373 | 0.0001864 | 0 | 0 |  | 1 | TRUE | wye
37 | LV_6781-2_0_3_load_41 | 45 | 0.0017392 | 0.0004359 | 0 | 0 |  | 1 | TRUE | wye
38 | LV_6781-2_0_3_load_47 | 47 | 0.0044262 | 0.0011093 | 0 | 0 |  | 1 | TRUE | wye
39 | LV_6781-2_0_3_load_45 | 48 | 0.0024646 | 0.00061769 | 0 | 0 |  | 1 | TRUE | wye
40 | LV_6781-2_0_3_load_44 | 49 | 0.0042716 | 0.0010706 | 0 | 0 |  | 1 | TRUE | wye
41 | LV_6781-2_0_3_load_46 | 50 | 0.0036336 | 0.00091066 | 0 | 0 |  | 1 | TRUE | wye
42 | LV_6781-2_0_3_load_52 | 51 | 0.00073716 | 0.00018475 | 0 | 0 |  | 1 | TRUE | wye
43 | LV_6781-2_0_3_load_60 | 54 | 0.0010365 | 0.00025978 | 0 | 0 |  | 1 | TRUE | wye
44 | LV_6781-2_0_3_load_58 | 55 | 0.00071873 | 0.00018013 | 0 | 0 |  | 1 | TRUE | wye
45 | LV_6781-2_0_3_load_55 | 56 | 0.0024858 | 0.000623 | 0 | 0 |  | 1 | TRUE | wye
46 | LV_6781-2_0_3_load_56 | 57 | 0.0010611 | 0.00026593 | 0 | 0 |  | 1 | TRUE | wye
47 | LV_6781-2_0_3_load_57 | 58 | 0.00064074 | 0.00016059 | 0 | 0 |  | 1 | TRUE | wye
48 | LV_6781-2_0_3_load_59 | 59 | 0.0022526 | 0.00056454 | 0 | 0 |  | 1 | TRUE | wye
49 | LV_6781-2_0_3_load_64 | 61 | 0.00047364 | 0.0001187 | 0 | 0 |  | 1 | TRUE | wye
50 | LV_6781-2_0_3_load_62 | 62 | 0.0047334 | 0.0011863 | 0 | 0 |  | 1 | TRUE | wye
51 | LV_6781-2_0_3_load_65 | 63 | 0.0026127 | 0.00065481 | 0 | 0 |  | 1 | TRUE | wye
52 | LV_6781-2_0_3_load_63 | 64 | 0.0010509 | 0.00026339 | 0 | 0 |  | 1 | TRUE | wye
53 | LV_6781-2_0_3_load_66 | 65 | 0.0008069 | 0.00020223 | 0 | 0 |  | 1 | TRUE | wye
54 | LV_6781-2_0_3_load_67 | 66 | 0.0026953 | 0.00067551 | 0 | 0 |  | 1 | TRUE | wye
55 | LV_6781-2_0_3_load_68 | 67 | 0.0014361 | 0.00035993 | 0 | 0 |  | 1 | TRUE | wye
56 | LV_6781-2_0_3_load_69 | 68 | 0.0024045 | 0.00060263 | 0 | 0 |  | 1 | TRUE | wye
57 | LV_6781-2_0_3_load_70 | 69 | 0.0033695 | 0.00084446 | 0 | 0 |  | 1 | TRUE | wye
58 | LV_6781-2_0_3_load_72 | 71 | 0.0069445 | 0.0017405 | 0 | 0 |  | 1 | TRUE | wye
59 | LV_6781-2_0_3_load_73 | 72 | 0.0022569 | 0.00056564 | 0 | 0 |  | 1 | TRUE | wye
60 | LV_6781-2_0_3_load_74 | 73 | 0.0027972 | 0.00070103 | 0 | 0 |  | 1 | TRUE | wye
61 | LV_6781-2_0_3_load_75 | 74 | 0.0065075 | 0.0016309 | 0 | 0 |  | 1 | TRUE | wye
62 | LV_6781-2_0_3_load_76 | 75 | 0.0026738 | 0.00067011 | 0 | 0 |  | 1 | TRUE | wye

## ext_grid
| name | bus | vm_pu | va_degree | slack_weight | in_service
0 |  | 33 | 1 | 0 | 1 | TRUE

## line
| name | std_type | from_bus | to_bus | length_km | r_ohm_per_km | x_ohm_per_km | c_nf_per_km | g_us_per_km | max_i_ka | df | parallel | type | in_service
0 | LV_6781-2_0_3_line_0 | NAYY 4x150 SE | 0 | 1 | 0.0064024 | 0.208 | 0.08 | 261 | 0 | 0.27 | 1 | 1 | cs | TRUE
1 | LV_6781-2_0_3_line_1 | NAYY 4x150 SE | 0 | 2 | 0.04665 | 0.208 | 0.08 | 261 | 0 | 0.27 | 1 | 1 | cs | TRUE
2 | LV_6781-2_0_3_line_2 | NAYY 4x150 SE | 1 | 3 | 0.00043334 | 0.208 | 0.08 | 261 | 0 | 0.27 | 1 | 1 | cs | TRUE
3 | LV_6781-2_0_3_line_3 | NAYY 4x150 SE | 2 | 4 | 0.024014 | 0.208 | 0.08 | 261 | 0 | 0.27 | 1 | 1 | cs | TRUE
4 | LV_6781-2_0_3_line_4 | NAYY 4x150 SE | 3 | 5 | 0.013529 | 0.208 | 0.08 | 261 | 0 | 0.27 | 1 | 1 | cs | TRUE
5 | LV_6781-2_0_3_line_5 | NAYY 4x150 SE | 4 | 6 | 0.010318 | 0.208 | 0.08 | 261 | 0 | 0.27 | 1 | 1 | cs | TRUE
6 | LV_6781-2_0_3_line_6 | NAYY 4x150 SE | 5 | 7 | 0.017937 | 0.208 | 0.08 | 261 | 0 | 0.27 | 1 | 1 | cs | TRUE
7 | LV_6781-2_0_3_line_7 | NAYY 4x150 SE | 6 | 8 | 0.0253 | 0.208 | 0.08 | 261 | 0 | 0.27 | 1 | 1 | cs | TRUE
8 | LV_6781-2_0_3_line_8 | NAYY 4x150 SE | 7 | 9 | 0.0094378 | 0.208 | 0.08 | 261 | 0 | 0.27 | 1 | 1 | cs | TRUE
9 | LV_6781-2_0_3_line_9 | NAYY 4x150 SE | 8 | 27 | 0.024107 | 0.208 | 0.08 | 261 | 0 | 0.27 | 1 | 1 | cs | TRUE
10 | LV_6781-2_0_3_line_10 | NAYY 4x150 SE | 8 | 28 | 0.015913 | 0.208 | 0.08 | 261 | 0 | 0.27 | 1 | 3 | cs | TRUE
11 | LV_6781-2_0_3_line_11 | NAYY 4x150 SE | 8 | 24 | 0.019208 | 0.208 | 0.08 | 261 | 0 | 0.27 | 1 | 3 | cs | TRUE
12 | LV_6781-2_0_3_line_12 | NAYY 4x150 SE | 9 | 10 | 0.018565 | 0.208 | 0.08 | 261 | 0 | 0.27 | 1 | 1 | cs | TRUE
13 | LV_6781-2_0_3_line_13 | NAYY 4x150 SE | 10 | 11 | 0.0019393 | 0.208 | 0.08 | 261 | 0 | 0.27 | 1 | 1 | cs | TRUE
14 | LV_6781-2_0_3_line_14 | NAYY 4x150 SE | 11 | 12 | 0.019226 | 0.208 | 0.08 | 261 | 0 | 0.27 | 1 | 1 | cs | TRUE
15 | LV_6781-2_0_3_line_15 | NAYY 4x150 SE | 12 | 13 | 0.011858 | 0.208 | 0.08 | 261 | 0 | 0.27 | 1 | 1 | cs | TRUE
16 | LV_6781-2_0_3_line_16 | NAYY 4x150 SE | 13 | 14 | 0.00857 | 0.208 | 0.08 | 261 | 0 | 0.27 | 1 | 1 | cs | TRUE
17 | LV_6781-2_0_3_line_17 | NAYY 4x150 SE | 14 | 15 | 0.0094873 | 0.208 | 0.08 | 261 | 0 | 0.27 | 1 | 1 | cs | TRUE
18 | LV_6781-2_0_3_line_18 | NAYY 4x150 SE | 15 | 16 | 0.021871 | 0.208 | 0.08 | 261 | 0 | 0.27 | 1 | 1 | cs | TRUE
19 | LV_6781-2_0_3_line_19 | NAYY 4x150 SE | 16 | 17 | 0.01134 | 0.208 | 0.08 | 261 | 0 | 0.27 | 1 | 1 | cs | TRUE
20 | LV_6781-2_0_3_line_20 | NAYY 4x150 SE | 17 | 18 | 0.0111 | 0.208 | 0.08 | 261 | 0 | 0.27 | 1 | 1 | cs | TRUE
21 | LV_6781-2_0_3_line_21 | NAYY 4x150 SE | 18 | 19 | 0.01366 | 0.208 | 0.08 | 261 | 0 | 0.27 | 1 | 1 | cs | TRUE
22 | LV_6781-2_0_3_line_22 | NAYY 4x150 SE | 18 | 20 | 0.01493 | 0.208 | 0.08 | 261 | 0 | 0.27 | 1 | 1 | cs | TRUE
23 | LV_6781-2_0_3_line_23 | NAYY 4x150 SE | 19 | 22 | 0.012627 | 0.208 | 0.08 | 261 | 0 | 0.27 | 1 | 1 | cs | TRUE
24 | LV_6781-2_0_3_line_24 | NAYY 4x150 SE | 20 | 21 | 0.0069669 | 0.208 | 0.08 | 261 | 0 | 0.27 | 1 | 1 | cs | TRUE
25 | LV_6781-2_0_3_line_25 | NAYY 4x150 SE | 23 | 24 | 0.021877 | 0.208 | 0.08 | 261 | 0 | 0.27 | 1 | 3 | cs | TRUE
26 | LV_6781-2_0_3_line_26 | NAYY 4x150 SE | 23 | 25 | 0.0096172 | 0.208 | 0.08 | 261 | 0 | 0.27 | 1 | 3 | cs | TRUE
27 | LV_6781-2_0_3_line_27 | NAYY 4x150 SE | 25 | 26 | 0.00070381 | 0.208 | 0.08 | 261 | 0 | 0.27 | 1 | 3 | cs | TRUE
28 | LV_6781-2_0_3_line_28 | NAYY 4x150 SE | 26 | 29 | 0.00047164 | 0.208 | 0.08 | 261 | 0 | 0.27 | 1 | 3 | cs | TRUE
29 | LV_6781-2_0_3_line_29 | NAYY 4x150 SE | 27 | 30 | 0.04985 | 0.208 | 0.08 | 261 | 0 | 0.27 | 1 | 1 | cs | TRUE
30 | LV_6781-2_0_3_line_30 | NAYY 4x150 SE | 28 | 31 | 0.019751 | 0.208 | 0.08 | 261 | 0 | 0.27 | 1 | 3 | cs | TRUE
31 | LV_6781-2_0_3_line_31 | NAYY 4x150 SE | 29 | 32 | 0.000963 | 0.208 | 0.08 | 261 | 0 | 0.27 | 1 | 3 | cs | TRUE
32 | LV_6781-2_0_3_line_32 | NAYY 4x150 SE | 31 | 34 | 0.0018406 | 0.208 | 0.08 | 261 | 0 | 0.27 | 1 | 3 | cs | TRUE
33 | LV_6781-2_0_3_line_33 | NAYY 4x150 SE | 32 | 33 | 0.02911 | 0.208 | 0.08 | 261 | 0 | 0.27 | 1 | 3 | cs | TRUE
34 | LV_6781-2_0_3_line_34 | NAYY 4x150 SE | 34 | 35 | 0.015756 | 0.208 | 0.08 | 261 | 0 | 0.27 | 1 | 3 | cs | TRUE
35 | LV_6781-2_0_3_line_35 | NAYY 4x150 SE | 35 | 36 | 0.025991 | 0.208 | 0.08 | 261 | 0 | 0.27 | 1 | 3 | cs | TRUE
36 | LV_6781-2_0_3_line_36 | NAYY 4x150 SE | 36 | 37 | 0.0031808 | 0.208 | 0.08 | 261 | 0 | 0.27 | 1 | 3 | cs | TRUE
37 | LV_6781-2_0_3_line_37 | NAYY 4x150 SE | 37 | 45 | 0.04313 | 0.208 | 0.08 | 261 | 0 | 0.27 | 1 | 3 | cs | TRUE
38 | LV_6781-2_0_3_line_38 | NAYY 4x150 SE | 38 | 39 | 0.013071 | 0.208 | 0.08 | 261 | 0 | 0.27 | 1 | 1 | cs | TRUE
39 | LV_6781-2_0_3_line_39 | NAYY 4x150 SE | 38 | 40 | 0.024047 | 0.208 | 0.08 | 261 | 0 | 0.27 | 1 | 1 | cs | TRUE
40 | LV_6781-2_0_3_line_40 | NAYY 4x150 SE | 39 | 41 | 0.026054 | 0.208 | 0.08 | 261 | 0 | 0.27 | 1 | 1 | cs | TRUE
41 | LV_6781-2_0_3_line_41 | NAYY 4x150 SE | 40 | 42 | 0.028194 | 0.208 | 0.08 | 261 | 0 | 0.27 | 1 | 1 | cs | TRUE
42 | LV_6781-2_0_3_line_42 | NAYY 4x150 SE | 42 | 43 | 0.0089998 | 0.208 | 0.08 | 261 | 0 | 0.27 | 1 | 3 | cs | TRUE
43 | LV_6781-2_0_3_line_43 | NAYY 4x150 SE | 42 | 44 | 0.008719 | 0.208 | 0.08 | 261 | 0 | 0.27 | 1 | 3 | cs | TRUE
44 | LV_6781-2_0_3_line_44 | NAYY 4x150 SE | 43 | 51 | 0.0097094 | 0.208 | 0.08 | 261 | 0 | 0.27 | 1 | 3 | cs | TRUE
45 | LV_6781-2_0_3_line_45 | NAYY 4x150 SE | 44 | 46 | 0.040012 | 0.208 | 0.08 | 261 | 0 | 0.27 | 1 | 3 | cs | TRUE
46 | LV_6781-2_0_3_line_46 | NAYY 4x150 SE | 45 | 46 | 0.0025974 | 0.208 | 0.08 | 261 | 0 | 0.27 | 1 | 3 | cs | TRUE
47 | LV_6781-2_0_3_line_47 | NAYY 4x150 SE | 46 | 47 | 0.041538 | 0.208 | 0.08 | 261 | 0 | 0.27 | 1 | 1 | cs | TRUE
48 | LV_6781-2_0_3_line_48 | NAYY 4x150 SE | 47 | 48 | 0.023565 | 0.208 | 0.08 | 261 | 0 | 0.27 | 1 | 1 | cs | TRUE
49 | LV_6781-2_0_3_line_49 | NAYY 4x150 SE | 48 | 49 | 0.019962 | 0.208 | 0.08 | 261 | 0 | 0.27 | 1 | 1 | cs | TRUE
50 | LV_6781-2_0_3_line_50 | NAYY 4x150 SE | 49 | 50 | 0.0459 | 0.208 | 0.08 | 261 | 0 | 0.27 | 1 | 1 | cs | TRUE
51 | LV_6781-2_0_3_line_51 | NAYY 4x150 SE | 51 | 52 | 0.047617 | 0.208 | 0.08 | 261 | 0 | 0.27 | 1 | 3 | cs | TRUE
52 | LV_6781-2_0_3_line_52 | NAYY 4x150 SE | 52 | 53 | 0.012664 | 0.208 | 0.08 | 261 | 0 | 0.27 | 1 | 3 | cs | TRUE
53 | LV_6781-2_0_3_line_53 | NAYY 4x150 SE | 53 | 54 | 0.083392 | 0.208 | 0.08 | 261 | 0 | 0.27 | 1 | 2 | cs | TRUE
54 | LV_6781-2_0_3_line_54 | NAYY 4x150 SE | 54 | 55 | 0.020507 | 0.208 | 0.08 | 261 | 0 | 0.27 | 1 | 2 | cs | TRUE
55 | LV_6781-2_0_3_line_55 | NAYY 4x150 SE | 55 | 57 | 0.016349 | 0.208 | 0.08 | 261 | 0 | 0.27 | 1 | 1 | cs | TRUE
56 | LV_6781-2_0_3_line_56 | NAYY 4x150 SE | 56 | 57 | 0.014878 | 0.208 | 0.08 | 261 | 0 | 0.27 | 1 | 1 | cs | TRUE
57 | LV_6781-2_0_3_line_57 | NAYY 4x150 SE | 56 | 58 | 0.0044526 | 0.208 | 0.08 | 261 | 0 | 0.27 | 1 | 1 | cs | TRUE
58 | LV_6781-2_0_3_line_58 | NAYY 4x150 SE | 58 | 59 | 0.026494 | 0.208 | 0.08 | 261 | 0 | 0.27 | 1 | 1 | cs | TRUE
59 | LV_6781-2_0_3_line_59 | NAYY 4x150 SE | 59 | 60 | 0.0028114 | 0.208 | 0.08 | 261 | 0 | 0.27 | 1 | 1 | cs | TRUE
60 | LV_6781-2_0_3_line_60 | NAYY 4x150 SE | 60 | 61 | 0.025527 | 0.208 | 0.08 | 261 | 0 | 0.27 | 1 | 1 | cs | TRUE
61 | LV_6781-2_0_3_line_61 | NAYY 4x150 SE | 60 | 62 | 0.025973 | 0.208 | 0.08 | 261 | 0 | 0.27 | 1 | 1 | cs | TRUE
62 | LV_6781-2_0_3_line_62 | NAYY 4x150 SE | 61 | 63 | 0.0099635 | 0.208 | 0.08 | 261 | 0 | 0.27 | 1 | 1 | cs | TRUE
63 | LV_6781-2_0_3_line_63 | NAYY 4x150 SE | 62 | 64 | 0.019832 | 0.208 | 0.08 | 261 | 0 | 0.27 | 1 | 1 | cs | TRUE
64 | LV_6781-2_0_3_line_64 | NAYY 4x150 SE | 63 | 65 | 0.0357 | 0.208 | 0.08 | 261 | 0 | 0.27 | 1 | 1 | cs | TRUE
65 | LV_6781-2_0_3_line_65 | NAYY 4x150 SE | 65 | 66 | 0.0060265 | 0.208 | 0.08 | 261 | 0 | 0.27 | 1 | 1 | cs | TRUE
66 | LV_6781-2_0_3_line_66 | NAYY 4x150 SE | 66 | 67 | 0.0083796 | 0.208 | 0.08 | 261 | 0 | 0.27 | 1 | 1 | cs | TRUE
67 | LV_6781-2_0_3_line_67 | NAYY 4x150 SE | 67 | 68 | 0.016356 | 0.208 | 0.08 | 261 | 0 | 0.27 | 1 | 1 | cs | TRUE
68 | LV_6781-2_0_3_line_68 | NAYY 4x150 SE | 68 | 69 | 0.004665 | 0.208 | 0.08 | 261 | 0 | 0.27 | 1 | 1 | cs | TRUE
69 | LV_6781-2_0_3_line_69 | NAYY 4x150 SE | 69 | 70 | 0.014341 | 0.208 | 0.08 | 261 | 0 | 0.27 | 1 | 1 | cs | TRUE
70 | LV_6781-2_0_3_line_70 | NAYY 4x150 SE | 70 | 71 | 0.012594 | 0.208 | 0.08 | 261 | 0 | 0.27 | 1 | 1 | cs | TRUE
71 | LV_6781-2_0_3_line_71 | NAYY 4x150 SE | 70 | 72 | 0.015556 | 0.208 | 0.08 | 261 | 0 | 0.27 | 1 | 1 | cs | TRUE
72 | LV_6781-2_0_3_line_72 | NAYY 4x150 SE | 71 | 73 | 0.016486 | 0.208 | 0.08 | 261 | 0 | 0.27 | 1 | 1 | cs | TRUE
73 | LV_6781-2_0_3_line_73 | NAYY 4x150 SE | 73 | 74 | 0.019867 | 0.208 | 0.08 | 261 | 0 | 0.27 | 1 | 1 | cs | TRUE
74 | LV_6781-2_0_3_line_74 | NAYY 4x150 SE | 74 | 75 | 0.0083939 | 0.208 | 0.08 | 261 | 0 | 0.27 | 1 | 1 | cs | TRUE

## trafo
| name | std_type | hv_bus | lv_bus | sn_mva | vn_hv_kv | vn_lv_kv | vk_percent | vkr_percent | pfe_kw | i0_percent | shift_degree | tap_side | tap_neutral | tap_min | tap_max | tap_step_percent | tap_step_degree | tap_pos | tap_phase_shifter | parallel | df | in_service
0 | LV_6781-2_0_3_trafo_42 | 0.25 MVA 20/0.4 kV | 76 | 33 | 0.25 | 20 | 0.4 | 6 | 1.44 | 0.8 | 0.32 | 150 | hv | 0 | -2 | 2 | 2.5 | 0 | 0 | FALSE | 1 | 1 | TRUE

## line_geodata
| x0 | y0 | x1 | y1 | x2 | y2 | x3 | y3 | x4 | y4
0 | 2574312.2211 | 1256066.5697 | 2574317.7719 | 1256069.7601
1 | 2574271.7759 | 1256043.3228 | 2574312.2211 | 1256066.5697
2 | 2574317.7719 | 1256069.7601 | 2574318.1476 | 1256069.9761
3 | 2574271.7759 | 1256043.3228 | 2574279.325 | 1256020.5263
4 | 2574318.1476 | 1256069.9761 | 2574329.8769 | 1256076.7178
5 | 2574282.5685 | 1256010.7316 | 2574279.325 | 1256020.5263
6 | 2574329.8769 | 1256076.7178 | 2574345.4284 | 1256085.6564
7 | 2574292.6254 | 1255987.5055 | 2574282.5685 | 1256010.7316
8 | 2574345.4284 | 1256085.6564 | 2574353.6109 | 1256090.3595
9 | 2574292.6254 | 1255987.5055 | 2574279.468 | 1255967.2826
10 | 2574292.6254 | 1255987.5055 | 2574303.3487 | 1255975.748
11 | 2574292.6254 | 1255987.5055 | 2574300.3216 | 1255991.8861 | 2574310.0524 | 1255995.4185
12 | 2574353.6109 | 1256090.3595 | 2574365.4084 | 1256097.1403 | 2574368.7644 | 1256100.789
13 | 2574370.0773 | 1256102.2164 | 2574368.7644 | 1256100.789
14 | 2574370.0773 | 1256102.2164 | 2574374.6675 | 1256107.2069 | 2574377.5367 | 1256114.9774 | 2574377.6998 | 1256119.1368
15 | 2574378.1643 | 1256130.9855 | 2574377.6998 | 1256119.1368
16 | 2574378.1643 | 1256130.9855 | 2574378.1643 | 1256130.9855 | 2574382.7283 | 1256138.2391
17 | 2574382.7283 | 1256138.2391 | 2574382.8876 | 1256138.4922 | 2574389.669 | 1256144.692
18 | 2574399.7173 | 1256163.4807 | 2574398.6228 | 1256158.6152 | 2574394.2898 | 1256148.9164 | 2574389.669 | 1256144.692
19 | 2574399.7173 | 1256163.4807 | 2574402.2061 | 1256174.5437
20 | 2574411.0058 | 1256181.3101 | 2574402.2061 | 1256174.5437 | 2574402.2061 | 1256174.5437
21 | 2574411.0058 | 1256181.3101 | 2574413.854 | 1256191.1933 | 2574413.7945 | 1256194.5674
22 | 2574411.0058 | 1256181.3101 | 2574425.8714 | 1256182.6995
23 | 2574413.572 | 1256207.1923 | 2574413.7945 | 1256194.5674
24 | 2574432.8081 | 1256183.3477 | 2574425.8714 | 1256182.6995
25 | 2574330.616 | 1256002.8833 | 2574310.0524 | 1255995.4185
26 | 2574330.616 | 1256002.8833 | 2574335.127 | 1256004.5208 | 2574338.9158 | 1256007.4973
27 | 2574339.4693 | 1256007.932 | 2574338.9158 | 1256007.4973
28 | 2574339.8402 | 1256008.2234 | 2574339.4693 | 1256007.932
29 | 2574279.468 | 1255967.2826 | 2574295.5834 | 1255932.5779 | 2574301.6158 | 1255923.7568 | 2574302.123 | 1255923.0133
30 | 2574316.6581 | 1255961.155 | 2574303.3487 | 1255975.748
31 | 2574340.5974 | 1256008.8183 | 2574339.8402 | 1256008.2234
32 | 2574316.6581 | 1255961.155 | 2574317.8984 | 1255959.795
33 | 2574363.4887 | 1256026.8014 | 2574340.5974 | 1256008.8183
34 | 2574317.8984 | 1255959.795 | 2574320.0429 | 1255957.4437 | 2574328.3517 | 1255948.006
35 | 2574345.3675 | 1255928.3728 | 2574344.3043 | 1255929.8863 | 2574328.3517 | 1255948.006
36 | 2574345.3675 | 1255928.3728 | 2574347.196 | 1255925.7701
37 | 2574347.196 | 1255925.7701 | 2574371.9893 | 1255890.4791
38 | 2574349.0069 | 1255871.9602 | 2574339.5489 | 1255862.9385
39 | 2574349.0069 | 1255871.9602 | 2574351.1194 | 1255870.4167 | 2574368.4346 | 1255857.7883
40 | 2574339.5489 | 1255862.9385 | 2574334.4215 | 1255858.0476 | 2574318.0722 | 1255858.2078 | 2574315.4811 | 1255858.5817
41 | 2574392.4729 | 1255843.4633 | 2574384.7926 | 1255846.2319 | 2574374.4617 | 1255853.3927 | 2574368.4346 | 1255857.7883
42 | 2574392.4729 | 1255843.4633 | 2574397.5652 | 1255836.0428
43 | 2574392.4729 | 1255843.4633 | 2574389.2048 | 1255851.5496
44 | 2574397.5652 | 1255836.0428 | 2574398.9778 | 1255833.9843 | 2574404.3585 | 1255829.1808
45 | 2574373.4824 | 1255888.3537 | 2574383.0866 | 1255866.6864 | 2574389.2048 | 1255851.5496
46 | 2574373.4824 | 1255888.3537 | 2574371.9893 | 1255890.4791
47 | 2574373.4824 | 1255888.3537 | 2574380.0783 | 1255892.9059 | 2574390.0726 | 1255903.7476 | 2574404.568 | 1255915.6846
48 | 2574423.3187 | 1255929.9459 | 2574410.0307 | 1255920.1832 | 2574404.568 | 1255915.6846
49 | 2574439.8958 | 1255920.5692 | 2574424.5036 | 1255930.8164 | 2574423.3187 | 1255929.9459
50 | 2574439.8958 | 1255920.5692 | 2574449.1983 | 1255914.3762 | 2574437.2754 | 1255902.2308 | 2574425.091 | 1255889.3847
51 | 2574440.8537 | 1255798.7012 | 2574430.0417 | 1255806.2532 | 2574404.3585 | 1255829.1808
52 | 2574451.8919 | 1255798.0863 | 2574449.571 | 1255800.2534 | 2574446.528 | 1255801.145 | 2574443.4034 | 1255800.5915 | 2574440.8537 | 1255798.7012
53 | 2574451.8919 | 1255798.0863 | 2574460.117 | 1255806.145 | 2574506.6939 | 1255846.3261 | 2574513.7057 | 1255853.9573
54 | 2574526.9854 | 1255869.5496 | 2574522.5681 | 1255863.6025 | 2574513.7057 | 1255853.9573
55 | 2574536.7339 | 1255882.6743 | 2574526.9854 | 1255869.5496
56 | 2574545.6054 | 1255894.6182 | 2574536.7339 | 1255882.6743
57 | 2574545.6054 | 1255894.6182 | 2574548.2604 | 1255898.1926 | 2574548.2604 | 1255898.1926
58 | 2574548.2604 | 1255898.1926 | 2574555.518 | 1255914.5501 | 2574557.4126 | 1255922.9378
59 | 2574558.0321 | 1255925.6801 | 2574557.4126 | 1255922.9378
60 | 2574558.0321 | 1255925.6801 | 2574563.6553 | 1255950.5795
61 | 2574558.0321 | 1255925.6801 | 2574572.7122 | 1255926.7286 | 2574583.6442 | 1255924.0484
62 | 2574565.8502 | 1255960.2983 | 2574563.6553 | 1255950.5795
63 | 2574583.6442 | 1255924.0484 | 2574602.0248 | 1255919.5419 | 2574602.8365 | 1255919.1368
64 | 2574565.8502 | 1255960.2983 | 2574567.4041 | 1255967.1787 | 2574575.5436 | 1255994.6447
65 | 2574575.5436 | 1255994.6447 | 2574576.8781 | 1255999.1482 | 2574577.5348 | 1256000.3041
66 | 2574581.674 | 1256007.5901 | 2574577.5348 | 1256000.3041
67 | 2574581.674 | 1256007.5901 | 2574588.0562 | 1256018.8244 | 2574589.5116 | 1256021.9364
68 | 2574591.4878 | 1256026.1621 | 2574589.5116 | 1256021.9364
69 | 2574597.5629 | 1256039.1527 | 2574591.4878 | 1256026.1621
70 | 2574597.5629 | 1256039.1527 | 2574608.3148 | 1256045.7108
71 | 2574597.5629 | 1256039.1527 | 2574601.3746 | 1256054.2341
72 | 2574608.3148 | 1256045.7108 | 2574619.2441 | 1256058.0535
73 | 2574632.4145 | 1256072.9271 | 2574619.2441 | 1256058.0535
74 | 2574632.4145 | 1256072.9271 | 2574637.9791 | 1256079.2114

## bus_geodata
| x | y | coords
0 | 2574312.2211 | 1256066.5697
1 | 2574317.7719 | 1256069.7601
2 | 2574271.7759 | 1256043.3228
3 | 2574318.1476 | 1256069.9761
4 | 2574279.325 | 1256020.5263
5 | 2574329.8769 | 1256076.7178
6 | 2574282.5685 | 1256010.7316
7 | 2574345.4284 | 1256085.6564
8 | 2574292.6254 | 1255987.5055
9 | 2574353.6109 | 1256090.3595
10 | 2574368.7644 | 1256100.789
11 | 2574370.0773 | 1256102.2164
12 | 2574377.6998 | 1256119.1368
13 | 2574378.1643 | 1256130.9855
14 | 2574382.7283 | 1256138.2391
15 | 2574389.669 | 1256144.692
16 | 2574399.7173 | 1256163.4807
17 | 2574402.2061 | 1256174.5437
18 | 2574411.0058 | 1256181.3101
19 | 2574413.7945 | 1256194.5674
20 | 2574425.8714 | 1256182.6995
21 | 2574432.8081 | 1256183.3477
22 | 2574413.572 | 1256207.1923
23 | 2574330.616 | 1256002.8833
24 | 2574310.0524 | 1255995.4185
25 | 2574338.9158 | 1256007.4973
26 | 2574339.4693 | 1256007.932
27 | 2574279.468 | 1255967.2826
28 | 2574303.3487 | 1255975.748
29 | 2574339.8402 | 1256008.2234
30 | 2574302.123 | 1255923.0133
31 | 2574316.6581 | 1255961.155
32 | 2574340.5974 | 1256008.8183
33 | 2574363.4887 | 1256026.8014
34 | 2574317.8984 | 1255959.795
35 | 2574328.3517 | 1255948.006
36 | 2574345.3675 | 1255928.3728
37 | 2574347.196 | 1255925.7701
38 | 2574349.0069 | 1255871.9602
39 | 2574339.5489 | 1255862.9385
40 | 2574368.4346 | 1255857.7883
41 | 2574315.4811 | 1255858.5817
42 | 2574392.4729 | 1255843.4633
43 | 2574397.5652 | 1255836.0428
44 | 2574389.2048 | 1255851.5496
45 | 2574371.9893 | 1255890.4791
46 | 2574373.4824 | 1255888.3537
47 | 2574404.568 | 1255915.6846
48 | 2574423.3187 | 1255929.9459
49 | 2574439.8958 | 1255920.5692
50 | 2574425.091 | 1255889.3847
51 | 2574404.3585 | 1255829.1808
52 | 2574440.8537 | 1255798.7012
53 | 2574451.8919 | 1255798.0864
54 | 2574513.7057 | 1255853.9573
55 | 2574526.9854 | 1255869.5496
56 | 2574545.6054 | 1255894.6182
57 | 2574536.7339 | 1255882.6743
58 | 2574548.2604 | 1255898.1926
59 | 2574557.4126 | 1255922.9378
60 | 2574558.0321 | 1255925.6801
61 | 2574563.6553 | 1255950.5795
62 | 2574583.6442 | 1255924.0484
63 | 2574565.8502 | 1255960.2983
64 | 2574602.8365 | 1255919.1368
65 | 2574575.5436 | 1255994.6447
66 | 2574577.5348 | 1256000.3041
67 | 2574581.674 | 1256007.5901
68 | 2574589.5116 | 1256021.9364
69 | 2574591.4878 | 1256026.1621
70 | 2574597.5629 | 1256039.1527
71 | 2574608.3148 | 1256045.7108
72 | 2574601.3746 | 1256054.2341
73 | 2574619.2441 | 1256058.0535
74 | 2574632.4145 | 1256072.9271
75 | 2574637.9791 | 1256079.2114
76 | 2574292.6254 | 1255987.5055

## line_std_types
| c_nf_per_km | r_ohm_per_km | x_ohm_per_km | max_i_ka | type | q_mm2 | alpha | voltage_rating
NAYY 4x50 SE | 210 | 0.642 | 0.083 | 0.142 | cs | 50 | 0.00403 | LV
NAYY 4x120 SE | 264 | 0.225 | 0.08 | 0.242 | cs | 120 | 0.00403 | LV
NAYY 4x150 SE | 261 | 0.208 | 0.08 | 0.27 | cs | 150 | 0.00403 | LV
NA2XS2Y 1x95 RM/25 12/20 kV | 216 | 0.313 | 0.132 | 0.252 | cs | 95 | 0.00403 | MV
NA2XS2Y 1x185 RM/25 12/20 kV | 273 | 0.161 | 0.117 | 0.362 | cs | 185 | 0.00403 | MV
NA2XS2Y 1x240 RM/25 12/20 kV | 304 | 0.122 | 0.112 | 0.421 | cs | 240 | 0.00403 | MV
NA2XS2Y 1x95 RM/25 6/10 kV | 315 | 0.313 | 0.123 | 0.249 | cs | 95 | 0.00403 | MV
NA2XS2Y 1x185 RM/25 6/10 kV | 406 | 0.161 | 0.11 | 0.358 | cs | 185 | 0.00403 | MV
NA2XS2Y 1x240 RM/25 6/10 kV | 456 | 0.122 | 0.105 | 0.416 | cs | 240 | 0.00403 | MV
NA2XS2Y 1x150 RM/25 12/20 kV | 250 | 0.206 | 0.116 | 0.319 | cs | 150 | 0.00403 | MV
NA2XS2Y 1x120 RM/25 12/20 kV | 230 | 0.253 | 0.119 | 0.283 | cs | 120 | 0.00403 | MV
NA2XS2Y 1x70 RM/25 12/20 kV | 190 | 0.443 | 0.132 | 0.22 | cs | 70 | 0.00403 | MV
NA2XS2Y 1x150 RM/25 6/10 kV | 360 | 0.206 | 0.11 | 0.315 | cs | 150 | 0.00403 | MV
NA2XS2Y 1x120 RM/25 6/10 kV | 340 | 0.253 | 0.113 | 0.28 | cs | 120 | 0.00403 | MV
NA2XS2Y 1x70 RM/25 6/10 kV | 280 | 0.443 | 0.123 | 0.217 | cs | 70 | 0.00403 | MV
N2XS(FL)2Y 1x120 RM/35 64/110 kV | 112 | 0.153 | 0.166 | 0.366 | cs | 120 | 0.00393 | HV
N2XS(FL)2Y 1x185 RM/35 64/110 kV | 125 | 0.099 | 0.156 | 0.457 | cs | 185 | 0.00393 | HV
N2XS(FL)2Y 1x240 RM/35 64/110 kV | 135 | 0.075 | 0.149 | 0.526 | cs | 240 | 0.00393 | HV
N2XS(FL)2Y 1x300 RM/35 64/110 kV | 144 | 0.06 | 0.144 | 0.588 | cs | 300 | 0.00393 | HV
15-AL1/3-ST1A 0.4 | 11 | 1.8769 | 0.35 | 0.105 | ol | 16 | 0.00403 | LV
24-AL1/4-ST1A 0.4 | 11.25 | 1.2012 | 0.335 | 0.14 | ol | 24 | 0.00403 | LV
48-AL1/8-ST1A 0.4 | 12.2 | 0.5939 | 0.3 | 0.21 | ol | 48 | 0.00403 | LV
94-AL1/15-ST1A 0.4 | 13.2 | 0.306 | 0.29 | 0.35 | ol | 94 | 0.00403 | LV
34-AL1/6-ST1A 10.0 | 9.7 | 0.8342 | 0.36 | 0.17 | ol | 34 | 0.00403 | MV
48-AL1/8-ST1A 10.0 | 10.1 | 0.5939 | 0.35 | 0.21 | ol | 48 | 0.00403 | MV
70-AL1/11-ST1A 10.0 | 10.4 | 0.4132 | 0.339 | 0.29 | ol | 70 | 0.00403 | MV
94-AL1/15-ST1A 10.0 | 10.75 | 0.306 | 0.33 | 0.35 | ol | 94 | 0.00403 | MV
122-AL1/20-ST1A 10.0 | 11.1 | 0.2376 | 0.323 | 0.41 | ol | 122 | 0.00403 | MV
149-AL1/24-ST1A 10.0 | 11.25 | 0.194 | 0.315 | 0.47 | ol | 149 | 0.00403 | MV
34-AL1/6-ST1A 20.0 | 9.15 | 0.8342 | 0.382 | 0.17 | ol | 34 | 0.00403 | MV
48-AL1/8-ST1A 20.0 | 9.5 | 0.5939 | 0.372 | 0.21 | ol | 48 | 0.00403 | MV
70-AL1/11-ST1A 20.0 | 9.7 | 0.4132 | 0.36 | 0.29 | ol | 70 | 0.00403 | MV
94-AL1/15-ST1A 20.0 | 10 | 0.306 | 0.35 | 0.35 | ol | 94 | 0.00403 | MV
122-AL1/20-ST1A 20.0 | 10.3 | 0.2376 | 0.344 | 0.41 | ol | 122 | 0.00403 | MV
149-AL1/24-ST1A 20.0 | 10.5 | 0.194 | 0.337 | 0.47 | ol | 149 | 0.00403 | MV
184-AL1/30-ST1A 20.0 | 10.75 | 0.1571 | 0.33 | 0.535 | ol | 184 | 0.00403 | MV
243-AL1/39-ST1A 20.0 | 11 | 0.1188 | 0.32 | 0.645 | ol | 243 | 0.00403 | MV
48-AL1/8-ST1A 110.0 | 8 | 0.5939 | 0.46 | 0.21 | ol | 48 | 0.00403 | HV
70-AL1/11-ST1A 110.0 | 8.4 | 0.4132 | 0.45 | 0.29 | ol | 70 | 0.00403 | HV
94-AL1/15-ST1A 110.0 | 8.65 | 0.306 | 0.44 | 0.35 | ol | 94 | 0.00403 | HV
122-AL1/20-ST1A 110.0 | 8.5 | 0.2376 | 0.43 | 0.41 | ol | 122 | 0.00403 | HV
149-AL1/24-ST1A 110.0 | 8.75 | 0.194 | 0.41 | 0.47 | ol | 149 | 0.00403 | HV
184-AL1/30-ST1A 110.0 | 8.8 | 0.1571 | 0.4 | 0.535 | ol | 184 | 0.00403 | HV
243-AL1/39-ST1A 110.0 | 9 | 0.1188 | 0.39 | 0.645 | ol | 243 | 0.00403 | HV
305-AL1/39-ST1A 110.0 | 9.2 | 0.0949 | 0.38 | 0.74 | ol | 305 | 0.00403 | HV
490-AL1/64-ST1A 110.0 | 9.75 | 0.059 | 0.37 | 0.96 | ol | 490 | 0.00403 | HV
679-AL1/86-ST1A 110.0 | 9.95 | 0.042 | 0.36 | 1.15 | ol | 679 | 0.00403 | HV
490-AL1/64-ST1A 220.0 | 10 | 0.059 | 0.285 | 0.96 | ol | 490 | 0.00403 | HV
679-AL1/86-ST1A 220.0 | 11.7 | 0.042 | 0.275 | 1.15 | ol | 679 | 0.00403 | HV
490-AL1/64-ST1A 380.0 | 11 | 0.059 | 0.253 | 0.96 | ol | 490 | 0.00403 | HV
679-AL1/86-ST1A 380.0 | 14.6 | 0.042 | 0.25 | 1.15 | ol | 679 | 0.00403 | HV

## trafo_std_types
| i0_percent | pfe_kw | vkr_percent | sn_mva | vn_lv_kv | vn_hv_kv | vk_percent | shift_degree | vector_group | tap_side | tap_neutral | tap_min | tap_max | tap_step_degree | tap_step_percent | tap_phase_shifter
160 MVA 380/110 kV | 0.06 | 60 | 0.25 | 160 | 110 | 380 | 12.2 | 0 | Yy0 | hv | 0 | -9 | 9 | 0 | 1.5 | FALSE
100 MVA 220/110 kV | 0.06 | 55 | 0.26 | 100 | 110 | 220 | 12 | 0 | Yy0 | hv | 0 | -9 | 9 | 0 | 1.5 | FALSE
63 MVA 110/20 kV | 0.04 | 22 | 0.32 | 63 | 20 | 110 | 18 | 150 | YNd5 | hv | 0 | -9 | 9 | 0 | 1.5 | FALSE
40 MVA 110/20 kV | 0.05 | 18 | 0.34 | 40 | 20 | 110 | 16.2 | 150 | YNd5 | hv | 0 | -9 | 9 | 0 | 1.5 | FALSE
25 MVA 110/20 kV | 0.07 | 14 | 0.41 | 25 | 20 | 110 | 12 | 150 | YNd5 | hv | 0 | -9 | 9 | 0 | 1.5 | FALSE
63 MVA 110/10 kV | 0.04 | 22 | 0.32 | 63 | 10 | 110 | 18 | 150 | YNd5 | hv | 0 | -9 | 9 | 0 | 1.5 | FALSE
40 MVA 110/10 kV | 0.05 | 18 | 0.34 | 40 | 10 | 110 | 16.2 | 150 | YNd5 | hv | 0 | -9 | 9 | 0 | 1.5 | FALSE
25 MVA 110/10 kV | 0.07 | 14 | 0.41 | 25 | 10 | 110 | 12 | 150 | YNd5 | hv | 0 | -9 | 9 | 0 | 1.5 | FALSE
0.25 MVA 20/0.4 kV | 0.32 | 0.8 | 1.44 | 0.25 | 0.4 | 20 | 6 | 150 | Yzn5 | hv | 0 | -2 | 2 | 0 | 2.5 | FALSE
0.4 MVA 20/0.4 kV | 0.3375 | 1.35 | 1.425 | 0.4 | 0.4 | 20 | 6 | 150 | Dyn5 | hv | 0 | -2 | 2 | 0 | 2.5 | FALSE
0.63 MVA 20/0.4 kV | 0.2619 | 1.65 | 1.206 | 0.63 | 0.4 | 20 | 6 | 150 | Dyn5 | hv | 0 | -2 | 2 | 0 | 2.5 | FALSE
0.25 MVA 10/0.4 kV | 0.24 | 0.6 | 1.2 | 0.25 | 0.4 | 10 | 4 | 150 | Dyn5 | hv | 0 | -2 | 2 | 0 | 2.5 | FALSE
0.4 MVA 10/0.4 kV | 0.2375 | 0.95 | 1.325 | 0.4 | 0.4 | 10 | 4 | 150 | Dyn5 | hv | 0 | -2 | 2 | 0 | 2.5 | FALSE
0.63 MVA 10/0.4 kV | 0.1873 | 1.18 | 1.0794 | 0.63 | 0.4 | 10 | 4 | 150 | Dyn5 | hv | 0 | -2 | 2 | 0 | 2.5 | FALSE

## trafo3w_std_types
| sn_hv_mva | sn_mv_mva | sn_lv_mva | vn_hv_kv | vn_mv_kv | vn_lv_kv | vk_hv_percent | vk_mv_percent | vk_lv_percent | vkr_hv_percent | vkr_mv_percent | vkr_lv_percent | pfe_kw | i0_percent | shift_mv_degree | shift_lv_degree | vector_group | tap_side | tap_neutral | tap_min | tap_max | tap_step_percent
63/25/38 MVA 110/20/10 kV | 63 | 25 | 38 | 110 | 20 | 10 | 10.4 | 10.4 | 10.4 | 0.28 | 0.32 | 0.35 | 35 | 0.89 | 0 | 0 | YN0yn0yn0 | hv | 0 | -10 | 10 | 1.2
63/25/38 MVA 110/10/10 kV | 63 | 25 | 38 | 110 | 10 | 10 | 10.4 | 10.4 | 10.4 | 0.28 | 0.32 | 0.35 | 35 | 0.89 | 0 | 0 | YN0yn0yn0 | hv | 0 | -10 | 10 | 1.2

## fuse_std_types
| fuse_type | i_rated_a | t_avg | t_min | t_total | x_avg | x_min | x_total
HV 100A | HV 100A | 100 | 0 | [10.0, 3.64, 0.854, 0.281, 0.1, 0.0531, 0.022, 0.01] | [10.0, 4.267, 1.21, 0.403, 0.1, 0.058, 0.022, 0.01] | 0 | [300.0, 350.0, 450.0, 550.0, 700.0, 850.0, 1200.0, 1752.0] | [600.0, 700.0, 900.0, 1150.0, 1665.0, 2000.0, 3000.0, 4313.0]
HV 10A | HV 10A | 10 | 0 | [10.0, 1675.0, 0.344, 0.156, 0.1, 0.0417, 0.0171, 0.01] | [10.0, 1.3, 0.3, 0.155, 0.1, 0.0555, 0.023, 0.01] | 0 | [30.0, 32.0, 35.0, 37.0, 39.0, 50.0, 70.0, 88.0] | [60.0, 70.0, 80.0, 87.0, 94.0, 110.0, 150.0, 216.0]
HV 125A | HV 125A | 125 | 0 | [10.0, 1.82, 0.344, 0.1, 0.0467, 0.0269, 0.01] | [10.0, 2.478, 0.426, 0.1, 0.0427, 0.0211, 0.01] | 0 | [375.0, 500.0, 700.0, 925.0, 1200.0, 1500.0, 2341.0] | [750.0, 1000.0, 1500.0, 2200.0, 3000.0, 4000.0, 5765.0]
HV 160A | HV 160A | 160 | 0 | [10.0, 4.15, 1.03, 0.198, 0.1, 0.051, 0.0172, 0.01] | [10.0, 2.3, 0.734, 0.274, 0.1, 0.046, 0.0177, 0.01] | 0 | [480.0, 550.0, 700.0, 1000.0, 1260.0, 1600.0, 2500.0, 3227.0] | [960.0, 1300.0, 1700.0, 2200.0, 2996.0, 4000.0, 6000.0, 7946.0]
HV 16A | HV 16A | 16 | 0 | [10.0, 0.352, 0.164, 0.1, 0.0649, 0.0342, 0.01] | [10.0, 2.34, 0.722, 0.181, 0.1, 0.055, 0.0296, 0.01] | 0 | [48.0, 60.0, 65.0, 71.0, 80.0, 100.0, 162.0] | [96.0, 110.0, 125.0, 150.0, 168.0, 200.0, 250.0, 398.0]
HV 200A | HV 200A | 200 | 0 | [10.0, 4.267, 1.21, 0.403, 0.1, 0.058, 0.022, 0.01] | [10.0, 3.73, 1.654, 0.328, 0.1, 0.0531, 0.019, 0.01] | 0 | [600.0, 700.0, 900.0, 1150.0, 1665.0, 2000.0, 3000.0, 4313.0] | [1200.0, 1500.0, 1800.0, 2700.0, 3960.0, 5000.0, 7500.0, 10620.0]
HV 20A | HV 20A | 20 | 0 | [10.0, 1.3, 0.3, 0.155, 0.1, 0.0555, 0.023, 0.01] | [10.0, 1.3, 0.161, 0.1, 0.0611, 0.0399, 0.0141, 0.01] | 0 | [60.0, 70.0, 80.0, 87.0, 94.0, 110.0, 150.0, 216.0] | [120.0, 150.0, 200.0, 223.0, 260.0, 300.0, 450.0, 532.0]
HV 25A | HV 25A | 25 | 0 | [10.0, 2.512, 0.833, 0.299, 0.1, 0.0372, 0.0223, 0.01] | [10.0, 3.125, 0.597, 0.198, 0.1, 0.0378, 0.022, 0.01] | 0 | [75.0, 82.0, 90.0, 100.0, 124.0, 170.0, 200.0, 289.0] | [150.0, 170.0, 210.0, 250.0, 294.0, 400.0, 500.0, 711.0]
HV 31.5A | HV 31.5A | 31.5 | 0 | [10.0, 2.34, 0.722, 0.181, 0.1, 0.055, 0.0296, 0.01] | [10.0, 2.84, 0.368, 0.164, 0.1, 0.0621, 0.0378, 0.0195, 0.01] | 0 | [95.0, 110.0, 125.0, 150.0, 165.0, 200.0, 250.0, 390.0] | [189.0, 220.0, 300.0, 350.0, 393.0, 450.0, 530.0, 700.0, 960.0]
HV 40A | HV 40A | 40 | 0 | [10.0, 1.3, 0.161, 0.1, 0.0611, 0.0399, 0.0141, 0.01] | [10.0, 2.05, 0.369, 0.198, 0.1, 0.051, 0.0298, 0.01] | 0 | [120.0, 150.0, 200.0, 223.0, 260.0, 300.0, 450.0, 532.0] | [240.0, 300.0, 400.0, 450.0, 530.0, 650.0, 800.0, 1311.0]
HV 50A | HV 50A | 50 | 0 | [10.0, 3.215, 0.597, 0.198, 0.1, 0.0378, 0.022, 0.01] | [10.0, 3.64, 0.854, 0.281, 0.1, 0.0531, 0.022, 0.01] | 0 | [150.0, 170.0, 210.0, 250.0, 294.0, 400.0, 500.0, 711.0] | [300.0, 350.0, 450.0, 550.0, 700.0, 850.0, 1200.0, 1752.0]
HV 6.3A | HV 6.3A | 6.3 | 0 | [10.0, 1.39, 0.344, 0.168, 0.1, 0.056, 0.0263, 0.01] | [10.0, 1.711, 0.516, 0.198, 0.1, 0.0634, 0.0303, 0.01] | 0 | [19.0, 19.5, 20.4, 20.8, 22.0, 25.0, 32.0, 48.0] | [38.0, 40.0, 43.0, 48.0, 53.0, 60.0, 75.0, 118.0]
HV 63A | HV 63A | 63 | 0 | [10.0, 2.84, 0.368, 0.164, 0.1, 0.0621, 0.0378, 0.0195, 0.01] | [10.0, 1.82, 0.344, 0.1, 0.0467, 0.0269, 0.01] | 0 | [189.0, 220.0, 300.0, 350.0, 393.0, 450.0, 530.0, 700.0, 961.0] | [378.0, 500.0, 700.0, 934.0, 1200.0, 1500.0, 2366.0]
HV 80A | HV 80A | 80 | 0 | [10.0, 2.05, 0.369, 0.198, 0.1, 0.051, 0.0298, 0.01] | [10.0, 4.15, 1.03, 0.198, 0.1, 0.051, 0.0172, 0.01] | 0 | [240.0, 300.0, 400.0, 450.0, 530.0, 650.0, 800.0, 1311.0] | [480.0, 550.0, 700.0, 1000.0, 1260.0, 1600.0, 2500.0, 3227.0]
Siemens NH-1-100 | Siemens NH-1-100 | 100 | [5400.0, 2000.0, 400.0, 20.0, 1.0, 0.2, 0.012, 0.004] | 0 | 0 | [150.0, 190.0, 250.0, 430.0, 900.0, 1250.0, 2700.0, 3600.0] | 0 | 0
Siemens NH-1-125 | Siemens NH-1-125 | 125 | [4800.0, 120.0, 7.0, 0.1, 0.004] | 0 | 0 | [180.0, 400.0, 740.0, 2000.0, 4250.0] | 0 | 0
Siemens NH-1-16 | Siemens NH-1-16 | 16 | [4000.0, 400.0, 2.0, 0.1, 0.04, 0.01] | 0 | 0 | [26.0, 35.0, 75.0, 150.0, 200.0, 300.0] | 0 | 0
Siemens NH-1-160 | Siemens NH-1-160 | 160 | [4800.0, 120.0, 7.0, 0.1, 0.004] | 0 | 0 | [210.0, 500.0, 900.0, 2300.0, 5000.0] | 0 | 0
Siemens NH-1-25 | Siemens NH-1-25 | 25 | [4000.0, 1000.0, 10.0, 0.2, 0.02, 0.01] | 0 | 0 | [40.0, 50.0, 100.0, 210.0, 400.0, 500.0] | 0 | 0
Siemens NH-1-50 | Siemens NH-1-50 | 50 | [4000.0, 40.0, 4.0, 1.0, 0.02, 0.01] | 0 | 0 | [86.0, 200.0, 300.0, 400.0, 1000.0, 1280.0] | 0 | 0
Siemens NH-1-63 | Siemens NH-1-63 | 63 | [4000.0, 100.0, 10.0, 2.0, 0.04, 0.01] | 0 | 0 | [100.0, 200.0, 300.0, 400.0, 1000.0, 1500.0] | 0 | 0
Siemens NH-1-80 | Siemens NH-1-80 | 80 | [4800.0, 120.0, 7.0, 0.1, 0.01] | 0 | 0 | [150.58, 250.0, 450.0, 1150.0, 2470.0] | 0 | 0
Siemens NH-2-1000 | Siemens NH-2-1000 | 1000 | [4800.0, 120.0, 7.0, 0.1, 0.004] | 0 | 0 | [1900.0, 3500.0, 8400.0, 24000.0, 52000.0] | 0 | 0
Siemens NH-2-200 | Siemens NH-2-200 | 200 | [4800.0, 120.0, 7.0, 0.1, 0.004] | 0 | 0 | [280.0, 650.0, 1200.0, 3000.0, 7000.0] | 0 | 0
Siemens NH-2-224 | Siemens NH-2-224 | 224 | [4800.0, 120.0, 7.0, 0.2, 0.04, 0.004] | 0 | 0 | [400.0, 750.0, 1453.0, 3025.0, 4315.0, 7600.0] | 0 | 0
Siemens NH-2-250 | Siemens NH-2-250 | 250 | [4800.0, 120.0, 7.0, 0.1, 0.004] | 0 | 0 | [450.0, 800.0, 1650.0, 4000.0, 8500.0] | 0 | 0
Siemens NH-2-315 | Siemens NH-2-315 | 315 | [4800.0, 120.0, 7.0, 0.1, 0.004] | 0 | 0 | [550.0, 920.0, 1900.0, 5000.0, 11000.0] | 0 | 0
Siemens NH-2-355 | Siemens NH-2-355 | 355 | [4800.0, 120.0, 6.0, 0.1, 0.004] | 0 | 0 | [650.0, 1116.27, 2350.0, 5840.0, 12790.0] | 0 | 0
Siemens NH-2-400 | Siemens NH-2-400 | 400 | [4800.0, 120.0, 7.0, 0.1, 0.004] | 0 | 0 | [720.0, 1350.0, 2800.0, 6500.0, 15000.0] | 0 | 0
Siemens NH-2-425 | Siemens NH-2-425 | 425 | [4800.0, 120.0, 7.0, 0.1, 0.004] | 0 | 0 | [850.0, 1500.0, 3050.0, 7500.0, 16500.0] | 0 | 0
Siemens NH-2-630 | Siemens NH-2-630 | 630 | [4800.0, 120.0, 7.0, 0.1, 0.004] | 0 | 0 | [1200.0, 2000.0, 4800.0, 12000.0, 26000.0] | 0 | 0

## dtypes
| element | column | dtype
0 | bus | name | object
1 | bus | vn_kv | float64
2 | bus | type | object
3 | bus | zone | object
4 | bus | in_service | bool
5 | load | name | object
6 | load | bus | uint32
7 | load | p_mw | float64
8 | load | q_mvar | float64
9 | load | const_z_percent | float64
10 | load | const_i_percent | float64
11 | load | sn_mva | float64
12 | load | scaling | float64
13 | load | in_service | bool
14 | load | type | object
15 | ext_grid | name | object
16 | ext_grid | bus | uint32
17 | ext_grid | vm_pu | float64
18 | ext_grid | va_degree | float64
19 | ext_grid | slack_weight | float64
20 | ext_grid | in_service | bool
21 | line | name | object
22 | line | std_type | object
23 | line | from_bus | uint32
24 | line | to_bus | uint32
25 | line | length_km | float64
26 | line | r_ohm_per_km | float64
27 | line | x_ohm_per_km | float64
28 | line | c_nf_per_km | float64
29 | line | g_us_per_km | float64
30 | line | max_i_ka | float64
31 | line | df | float64
32 | line | parallel | uint32
33 | line | type | object
34 | line | in_service | bool
35 | trafo | name | object
36 | trafo | std_type | object
37 | trafo | hv_bus | uint32
38 | trafo | lv_bus | uint32
39 | trafo | sn_mva | float64
40 | trafo | vn_hv_kv | float64
41 | trafo | vn_lv_kv | float64
42 | trafo | vk_percent | float64
43 | trafo | vkr_percent | float64
44 | trafo | pfe_kw | float64
45 | trafo | i0_percent | float64
46 | trafo | shift_degree | float64
47 | trafo | tap_side | object
48 | trafo | tap_neutral | int32
49 | trafo | tap_min | int32
50 | trafo | tap_max | int32
51 | trafo | tap_step_percent | float64
52 | trafo | tap_step_degree | float64
53 | trafo | tap_pos | int32
54 | trafo | tap_phase_shifter | bool
55 | trafo | parallel | uint32
56 | trafo | df | float64
57 | trafo | in_service | bool
58 | line_geodata | coords | object
59 | bus_geodata | x | float64
60 | bus_geodata | y | float64
61 | bus_geodata | coords | object

## parameters
| version | format_version | converged | OPF_converged | name | f_hz | sn_mva
0 | 2.14.6 | 2.14.0 | FALSE | FALSE |  | 50 | 1