## bus
| name | vn_kv | type | zone | in_service
0 | bus_LV_6781-4_0_4_node_0 | 0.4 | n |  | TRUE
1 | bus_LV_6781-4_0_4_node_1 | 0.4 | n |  | TRUE
2 | bus_LV_6781-4_0_4_node_2 | 0.4 | n |  | TRUE
3 | bus_LV_6781-4_0_4_node_3 | 0.4 | n |  | TRUE
4 | bus_LV_6781-4_0_4_node_5 | 0.4 | n |  | TRUE
5 | bus_LV_6781-4_0_4_node_20 | 0.4 | n |  | TRUE
6 | bus_LV_6781-4_0_4_node_4 | 0.4 | n |  | TRUE
7 | bus_LV_6781-4_0_4_node_21 | 0.4 | n |  | TRUE
8 | bus_LV_6781-4_0_4_node_6 | 0.4 | n |  | TRUE
9 | bus_LV_6781-4_0_4_node_7 | 0.4 | n |  | TRUE
10 | bus_LV_6781-4_0_4_node_12 | 0.4 | n |  | TRUE
11 | bus_LV_6781-4_0_4_node_9 | 0.4 | n |  | TRUE
12 | bus_LV_6781-4_0_4_node_16 | 0.4 | n |  | TRUE
13 | bus_LV_6781-4_0_4_node_8 | 0.4 | n |  | TRUE
14 | bus_LV_6781-4_0_4_node_10 | 0.4 | n |  | TRUE
15 | bus_LV_6781-4_0_4_node_18 | 0.4 | n |  | TRUE
16 | bus_LV_6781-4_0_4_node_19 | 0.4 | n |  | TRUE
17 | bus_LV_6781-4_0_4_node_14 | 0.4 | n |  | TRUE
18 | bus_LV_6781-4_0_4_node_13 | 0.4 | n |  | TRUE
19 | bus_LV_6781-4_0_4_node_15 | 0.4 | n |  | TRUE
20 | bus_LV_6781-4_0_4_node_17 | 0.4 | n |  | TRUE
21 | bus_LV_6781-4_0_4_node_90 | 0.4 | n |  | TRUE
22 | bus_LV_6781-4_0_4_node_91 | 0.4 | n |  | TRUE
23 | bus_LV_6781-4_0_4_node_31 | 0.4 | n |  | TRUE
24 | bus_LV_6781-4_0_4_node_32 | 0.4 | n |  | TRUE
25 | bus_LV_6781-4_0_4_node_33 | 0.4 | n |  | TRUE
26 | bus_LV_6781-4_0_4_node_35 | 0.4 | n |  | TRUE
27 | bus_LV_6781-4_0_4_node_36 | 0.4 | n |  | TRUE
28 | bus_LV_6781-4_0_4_node_62 | 0.4 | n |  | TRUE
29 | bus_LV_6781-4_0_4_node_65 | 0.4 | n |  | TRUE
30 | bus_LV_6781-4_0_4_node_64 | 0.4 | n |  | TRUE
31 | bus_LV_6781-4_0_4_node_87 | 0.4 | n |  | TRUE
32 | bus_LV_6781-4_0_4_node_30 | 0.4 | n |  | TRUE
33 | bus_LV_6781-4_0_4_node_28 | 0.4 | n |  | TRUE
34 | bus_LV_6781-4_0_4_node_22 | 0.4 | n |  | TRUE
35 | bus_LV_6781-4_0_4_node_23 | 0.4 | n |  | TRUE
36 | bus_LV_6781-4_0_4_node_25 | 0.4 | n |  | TRUE
37 | bus_LV_6781-4_0_4_node_24 | 0.4 | n |  | TRUE
38 | bus_LV_6781-4_0_4_node_26 | 0.4 | n |  | TRUE
39 | bus_LV_6781-4_0_4_node_37 | 0.4 | n |  | TRUE
40 | bus_LV_6781-4_0_4_node_34 | 0.4 | n |  | TRUE
41 | bus_LV_6781-4_0_4_node_38 | 0.4 | n |  | TRUE
42 | bus_LV_6781-4_0_4_node_27 | 0.4 | n |  | TRUE
43 | bus_LV_6781-4_0_4_node_29 | 0.4 | n |  | TRUE
44 | bus_LV_6781-4_0_4_node_46 | 0.4 | n |  | TRUE
45 | bus_LV_6781-4_0_4_node_47 | 0.4 | n |  | TRUE
46 | bus_LV_6781-4_0_4_node_88 | 0.4 | n |  | TRUE
47 | bus_LV_6781-4_0_4_node_89 | 0.4 | n |  | TRUE
48 | bus_LV_6781-4_0_4_node_63 | 0.4 | n |  | TRUE
49 | bus_LV_6781-4_0_4_node_39 | 0.4 | n |  | TRUE
50 | bus_LV_6781-4_0_4_node_40 | 0.4 | n |  | TRUE
51 | bus_LV_6781-4_0_4_node_41 | 0.4 | n |  | TRUE
52 | bus_LV_6781-4_0_4_node_58 | 0.4 | n |  | TRUE
53 | bus_LV_6781-4_0_4_node_59 | 0.4 | n |  | TRUE
54 | bus_LV_6781-4_0_4_node_42 | 0.4 | n |  | TRUE
55 | bus_LV_6781-4_0_4_node_43 | 0.4 | n |  | TRUE
56 | bus_LV_6781-4_0_4_node_44 | 0.4 | n |  | TRUE
57 | bus_LV_6781-4_0_4_node_45 | 0.4 | n |  | TRUE
58 | bus_LV_6781-4_0_4_node_93 | 0.4 | n |  | TRUE
59 | bus_LV_6781-4_0_4_node_56 | 0.4 | n |  | TRUE
60 | bus_LV_6781-4_0_4_node_48 | 0.4 | n |  | TRUE
61 | bus_LV_6781-4_0_4_node_54 | 0.4 | n |  | TRUE
62 | bus_LV_6781-4_0_4_node_49 | 0.4 | n |  | TRUE
63 | bus_LV_6781-4_0_4_node_92 | 0.4 | n |  | TRUE
64 | bus_LV_6781-4_0_4_node_53 | 0.4 | n |  | TRUE
65 | bus_LV_6781-4_0_4_node_52 | 0.4 | n |  | TRUE
66 | bus_LV_6781-4_0_4_node_50 | 0.4 | n |  | TRUE
67 | bus_LV_6781-4_0_4_node_51 | 0.4 | n |  | TRUE
68 | bus_LV_6781-4_0_4_node_81 | 0.4 | n |  | TRUE
69 | bus_LV_6781-4_0_4_node_82 | 0.4 | n |  | TRUE
70 | bus_LV_6781-4_0_4_node_80 | 0.4 | n |  | TRUE
71 | bus_LV_6781-4_0_4_node_79 | 0.4 | n |  | TRUE
72 | bus_LV_6781-4_0_4_node_55 | 0.4 | n |  | TRUE
73 | bus_LV_6781-4_0_4_node_57 | 0.4 | n |  | TRUE
74 | bus_LV_6781-4_0_4_node_78 | 0.4 | n |  | TRUE
75 | bus_LV_6781-4_0_4_node_77 | 0.4 | n |  | TRUE
76 | bus_LV_6781-4_0_4_node_83 | 0.4 | n |  | TRUE
77 | bus_LV_6781-4_0_4_node_76 | 0.4 | n |  | TRUE
78 | bus_LV_6781-4_0_4_node_60 | 0.4 | n |  | TRUE
79 | bus_LV_6781-4_0_4_node_61 | 0.4 | n |  | TRUE
80 | bus_LV_6781-4_0_4_node_75 | 0.4 | n |  | TRUE
81 | bus_LV_6781-4_0_4_node_74 | 0.4 | n |  | TRUE
82 | bus_LV_6781-4_0_4_node_86 | 0.4 | n |  | TRUE
83 | bus_LV_6781-4_0_4_node_71 | 0.4 | n |  | TRUE
84 | bus_LV_6781-4_0_4_node_67 | 0.4 | n |  | TRUE
85 | bus_LV_6781-4_0_4_node_68 | 0.4 | n |  | TRUE
86 | bus_LV_6781-4_0_4_node_69 | 0.4 | n |  | TRUE
87 | bus_LV_6781-4_0_4_node_70 | 0.4 | n |  | TRUE
88 | bus_LV_6781-4_0_4_node_72 | 0.4 | n |  | TRUE
89 | bus_LV_6781-4_0_4_node_73 | 0.4 | n |  | TRUE
90 | bus_LV_6781-4_0_4_node_85 | 0.4 | n |  | TRUE
91 | bus_LV_6781-4_0_4_node_84 | 0.4 | n |  | TRUE
92 | bus_MV_342_0_node_51 | 20 | n |  | TRUE

## load
| name | bus | p_mw | q_mvar | const_z_percent | const_i_percent | sn_mva | scaling | in_service | type
0 | LV_6781-4_0_4_load_0 | 0 | 0.0026516 | 0.00066455 | 0 | 0 |  | 1 | TRUE | wye
1 | LV_6781-4_0_4_load_2 | 2 | 0.003356 | 0.00084109 | 0 | 0 |  | 1 | TRUE | wye
2 | LV_6781-4_0_4_load_3 | 3 | 0.0027426 | 0.00068736 | 0 | 0 |  | 1 | TRUE | wye
3 | LV_6781-4_0_4_load_5 | 4 | 0.0025018 | 0.000627 | 0 | 0 |  | 1 | TRUE | wye
4 | LV_6781-4_0_4_load_20 | 5 | 0.0026608 | 0.00066687 | 0 | 0 |  | 1 | TRUE | wye
5 | LV_6781-4_0_4_load_4 | 6 | 0.0017644 | 0.00044219 | 0 | 0 |  | 1 | TRUE | wye
6 | LV_6781-4_0_4_load_21 | 7 | 0.0019096 | 0.00047859 | 0 | 0 |  | 1 | TRUE | wye
7 | LV_6781-4_0_4_load_12 | 10 | 0.0016468 | 0.00041273 | 0 | 0 |  | 1 | TRUE | wye
8 | LV_6781-4_0_4_load_9 | 11 | 0.0019842 | 0.0004973 | 0 | 0 |  | 1 | TRUE | wye
9 | LV_6781-4_0_4_load_8 | 13 | 0.001951 | 0.00048896 | 0 | 0 |  | 1 | TRUE | wye
10 | LV_6781-4_0_4_load_10 | 14 | 0.0011846 | 0.0002969 | 0 | 0 |  | 1 | TRUE | wye
11 | LV_6781-4_0_4_load_19 | 16 | 0.0018322 | 0.0004592 | 0 | 0 |  | 1 | TRUE | wye
12 | LV_6781-4_0_4_load_13 | 18 | 0.0017161 | 0.00043009 | 0 | 0 |  | 1 | TRUE | wye
13 | LV_6781-4_0_4_load_15 | 19 | 0.0026406 | 0.00066181 | 0 | 0 |  | 1 | TRUE | wye
14 | LV_6781-4_0_4_load_90 | 21 | 0.0025422 | 0.00063713 | 0 | 0 |  | 1 | TRUE | wye
15 | LV_6781-4_0_4_load_91 | 22 | 0.0018898 | 0.00047362 | 0 | 0 |  | 1 | TRUE | wye
16 | LV_6781-4_0_4_load_31 | 23 | 0.0015297 | 0.00038339 | 0 | 0 |  | 1 | TRUE | wye
17 | LV_6781-4_0_4_load_32 | 24 | 0.0030639 | 0.00076788 | 0 | 0 |  | 1 | TRUE | wye
18 | LV_6781-4_0_4_load_35 | 26 | 0.0018849 | 0.00047239 | 0 | 0 |  | 1 | TRUE | wye
19 | LV_6781-4_0_4_load_62 | 28 | 0.0011875 | 0.0002976 | 0 | 0 |  | 1 | TRUE | wye
20 | LV_6781-4_0_4_load_65 | 29 | 0.00098119 | 0.00024591 | 0 | 0 |  | 1 | TRUE | wye
21 | LV_6781-4_0_4_load_64 | 30 | 0.00073354 | 0.00018384 | 0 | 0 |  | 1 | TRUE | wye
22 | LV_6781-4_0_4_load_87 | 31 | 0.0067409 | 0.0016894 | 0 | 0 |  | 1 | TRUE | wye
23 | LV_6781-4_0_4_load_30 | 32 | 0.0028706 | 0.00071944 | 0 | 0 |  | 1 | TRUE | wye
24 | LV_6781-4_0_4_load_28 | 33 | 0.0015115 | 0.00037882 | 0 | 0 |  | 1 | TRUE | wye
25 | LV_6781-4_0_4_load_22 | 34 | 0.0034884 | 0.00087427 | 0 | 0 |  | 1 | TRUE | wye
26 | LV_6781-4_0_4_load_23 | 35 | 0.0031176 | 0.00078133 | 0 | 0 |  | 1 | TRUE | wye
27 | LV_6781-4_0_4_load_25 | 36 | 0.0022475 | 0.00056327 | 0 | 0 |  | 1 | TRUE | wye
28 | LV_6781-4_0_4_load_26 | 38 | 0.0025296 | 0.00063398 | 0 | 0 |  | 1 | TRUE | wye
29 | LV_6781-4_0_4_load_37 | 39 | 0.0021029 | 0.00052703 | 0 | 0 |  | 1 | TRUE | wye
30 | LV_6781-4_0_4_load_34 | 40 | 0.0048933 | 0.0012264 | 0 | 0 |  | 1 | TRUE | wye
31 | LV_6781-4_0_4_load_38 | 41 | 0.0056233 | 0.0014093 | 0 | 0 |  | 1 | TRUE | wye
32 | LV_6781-4_0_4_load_27 | 42 | 0.0024159 | 0.00060548 | 0 | 0 |  | 1 | TRUE | wye
33 | LV_6781-4_0_4_load_29 | 43 | 0.0027465 | 0.00068833 | 0 | 0 |  | 1 | TRUE | wye
34 | LV_6781-4_0_4_load_46 | 44 | 0.0011697 | 0.00029317 | 0 | 0 |  | 1 | TRUE | wye
35 | LV_6781-4_0_4_load_47 | 45 | 0.0023009 | 0.00057666 | 0 | 0 |  | 1 | TRUE | wye
36 | LV_6781-4_0_4_load_89 | 47 | 0.0012954 | 0.00032466 | 0 | 0 |  | 1 | TRUE | wye
37 | LV_6781-4_0_4_load_63 | 48 | 0.001198 | 0.00030026 | 0 | 0 |  | 1 | TRUE | wye
38 | LV_6781-4_0_4_load_39 | 49 | 0.0054877 | 0.0013753 | 0 | 0 |  | 1 | TRUE | wye
39 | LV_6781-4_0_4_load_41 | 51 | 0.0037858 | 0.0009488 | 0 | 0 |  | 1 | TRUE | wye
40 | LV_6781-4_0_4_load_58 | 52 | 0.0034798 | 0.00087212 | 0 | 0 |  | 1 | TRUE | wye
41 | LV_6781-4_0_4_load_59 | 53 | 0.0014701 | 0.00036844 | 0 | 0 |  | 1 | TRUE | wye
42 | LV_6781-4_0_4_load_42 | 54 | 0.0038358 | 0.00096135 | 0 | 0 |  | 1 | TRUE | wye
43 | LV_6781-4_0_4_load_43 | 55 | 0.0030333 | 0.00076022 | 0 | 0 |  | 1 | TRUE | wye
44 | LV_6781-4_0_4_load_44 | 56 | 0.003242 | 0.00081253 | 0 | 0 |  | 1 | TRUE | wye
45 | LV_6781-4_0_4_load_45 | 57 | 0.0025645 | 0.00064272 | 0 | 0 |  | 1 | TRUE | wye
46 | LV_6781-4_0_4_load_93 | 58 | 0.0039324 | 0.00098556 | 0 | 0 |  | 1 | TRUE | wye
47 | LV_6781-4_0_4_load_56 | 59 | 0.002067 | 0.00051804 | 0 | 0 |  | 1 | TRUE | wye
48 | LV_6781-4_0_4_load_48 | 60 | 0.0034231 | 0.00085791 | 0 | 0 |  | 1 | TRUE | wye
49 | LV_6781-4_0_4_load_54 | 61 | 0.0037956 | 0.00095128 | 0 | 0 |  | 1 | TRUE | wye
50 | LV_6781-4_0_4_load_49 | 62 | 0.0020286 | 0.00050842 | 0 | 0 |  | 1 | TRUE | wye
51 | LV_6781-4_0_4_load_92 | 63 | 0.0036231 | 0.00090804 | 0 | 0 |  | 1 | TRUE | wye
52 | LV_6781-4_0_4_load_53 | 64 | 0.0017735 | 0.00044449 | 0 | 0 |  | 1 | TRUE | wye
53 | LV_6781-4_0_4_load_50 | 66 | 0.0039863 | 0.00099906 | 0 | 0 |  | 1 | TRUE | wye
54 | LV_6781-4_0_4_load_51 | 67 | 0.003034 | 0.0007604 | 0 | 0 |  | 1 | TRUE | wye
55 | LV_6781-4_0_4_load_81 | 68 | 0.0017035 | 0.00042694 | 0 | 0 |  | 1 | TRUE | wye
56 | LV_6781-4_0_4_load_82 | 69 | 0.001504 | 0.00037695 | 0 | 0 |  | 1 | TRUE | wye
57 | LV_6781-4_0_4_load_79 | 71 | 0.00073288 | 0.00018368 | 0 | 0 |  | 1 | TRUE | wye
58 | LV_6781-4_0_4_load_55 | 72 | 0.002276 | 0.00057041 | 0 | 0 |  | 1 | TRUE | wye
59 | LV_6781-4_0_4_load_77 | 75 | 0.0014652 | 0.0003672 | 0 | 0 |  | 1 | TRUE | wye
60 | LV_6781-4_0_4_load_76 | 77 | 0.0020917 | 0.00052423 | 0 | 0 |  | 1 | TRUE | wye
61 | LV_6781-4_0_4_load_60 | 78 | 0.0016408 | 0.00041123 | 0 | 0 |  | 1 | TRUE | wye
62 | LV_6781-4_0_4_load_75 | 80 | 0.0011814 | 0.00029608 | 0 | 0 |  | 1 | TRUE | wye
63 | LV_6781-4_0_4_load_74 | 81 | 0.0012774 | 0.00032015 | 0 | 0 |  | 1 | TRUE | wye
64 | LV_6781-4_0_4_load_86 | 82 | 0.0018939 | 0.00047466 | 0 | 0 |  | 1 | TRUE | wye
65 | LV_6781-4_0_4_load_71 | 83 | 0.0032775 | 0.00082141 | 0 | 0 |  | 1 | TRUE | wye
66 | LV_6781-4_0_4_load_68 | 85 | 0.0015205 | 0.00038107 | 0 | 0 |  | 1 | TRUE | wye
67 | LV_6781-4_0_4_load_69 | 86 | 0.0030986 | 0.00077657 | 0 | 0 |  | 1 | TRUE | wye
68 | LV_6781-4_0_4_load_70 | 87 | 0.0038111 | 0.00095514 | 0 | 0 |  | 1 | TRUE | wye
69 | LV_6781-4_0_4_load_72 | 88 | 0.00069763 | 0.00017484 | 0 | 0 |  | 1 | TRUE | wye
70 | LV_6781-4_0_4_load_73 | 89 | 0.0022489 | 0.00056363 | 0 | 0 |  | 1 | TRUE | wye
71 | LV_6781-4_0_4_load_85 | 90 | 0.0013947 | 0.00034954 | 0 | 0 |  | 1 | TRUE | wye
72 | LV_6781-4_0_4_load_84 | 91 | 0.0013281 | 0.00033286 | 0 | 0 |  | 1 | TRUE | wye

## ext_grid
| name | bus | vm_pu | va_degree | slack_weight | in_service
0 |  | 41 | 1 | 0 | 1 | TRUE

## line
| name | std_type | from_bus | to_bus | length_km | r_ohm_per_km | x_ohm_per_km | c_nf_per_km | g_us_per_km | max_i_ka | df | parallel | type | in_service
0 | LV_6781-4_0_4_line_0 | NAYY 4x150 SE | 0 | 1 | 0.0336 | 0.208 | 0.08 | 261 | 0 | 0.27 | 1 | 1 | cs | TRUE
1 | LV_6781-4_0_4_line_1 | NAYY 4x150 SE | 1 | 2 | 0.010752 | 0.208 | 0.08 | 261 | 0 | 0.27 | 1 | 3 | cs | TRUE
2 | LV_6781-4_0_4_line_2 | NAYY 4x150 SE | 1 | 3 | 0.014571 | 0.208 | 0.08 | 261 | 0 | 0.27 | 1 | 2 | cs | TRUE
3 | LV_6781-4_0_4_line_3 | NAYY 4x150 SE | 2 | 4 | 0.029112 | 0.208 | 0.08 | 261 | 0 | 0.27 | 1 | 3 | cs | TRUE
4 | LV_6781-4_0_4_line_4 | NAYY 4x150 SE | 3 | 5 | 0.023409 | 0.208 | 0.08 | 261 | 0 | 0.27 | 1 | 1 | cs | TRUE
5 | LV_6781-4_0_4_line_5 | NAYY 4x150 SE | 4 | 6 | 0.014212 | 0.208 | 0.08 | 261 | 0 | 0.27 | 1 | 3 | cs | TRUE
6 | LV_6781-4_0_4_line_6 | NAYY 4x150 SE | 5 | 7 | 0.035428 | 0.208 | 0.08 | 261 | 0 | 0.27 | 1 | 1 | cs | TRUE
7 | LV_6781-4_0_4_line_7 | NAYY 4x150 SE | 6 | 8 | 0.0034725 | 0.208 | 0.08 | 261 | 0 | 0.27 | 1 | 3 | cs | TRUE
8 | LV_6781-4_0_4_line_8 | NAYY 4x150 SE | 7 | 32 | 0.026366 | 0.208 | 0.08 | 261 | 0 | 0.27 | 1 | 1 | cs | TRUE
9 | LV_6781-4_0_4_line_9 | NAYY 4x150 SE | 8 | 9 | 0.024958 | 0.208 | 0.08 | 261 | 0 | 0.27 | 1 | 3 | cs | TRUE
10 | LV_6781-4_0_4_line_10 | NAYY 4x150 SE | 9 | 10 | 0.017392 | 0.208 | 0.08 | 261 | 0 | 0.27 | 1 | 3 | cs | TRUE
11 | LV_6781-4_0_4_line_11 | NAYY 4x150 SE | 9 | 11 | 0.0085851 | 0.208 | 0.08 | 261 | 0 | 0.27 | 1 | 1 | cs | TRUE
12 | LV_6781-4_0_4_line_12 | NAYY 4x150 SE | 10 | 12 | 0.021862 | 0.208 | 0.08 | 261 | 0 | 0.27 | 1 | 3 | cs | TRUE
13 | LV_6781-4_0_4_line_13 | NAYY 4x150 SE | 11 | 13 | 0.027293 | 0.208 | 0.08 | 261 | 0 | 0.27 | 1 | 1 | cs | TRUE
14 | LV_6781-4_0_4_line_14 | NAYY 4x150 SE | 12 | 15 | 0.028823 | 0.208 | 0.08 | 261 | 0 | 0.27 | 1 | 3 | cs | TRUE
15 | LV_6781-4_0_4_line_15 | NAYY 4x150 SE | 12 | 16 | 0.026269 | 0.208 | 0.08 | 261 | 0 | 0.27 | 1 | 1 | cs | TRUE
16 | LV_6781-4_0_4_line_16 | NAYY 4x150 SE | 12 | 17 | 0.025966 | 0.208 | 0.08 | 261 | 0 | 0.27 | 1 | 1 | cs | TRUE
17 | LV_6781-4_0_4_line_17 | NAYY 4x150 SE | 13 | 14 | 0.015876 | 0.208 | 0.08 | 261 | 0 | 0.27 | 1 | 1 | cs | TRUE
18 | LV_6781-4_0_4_line_18 | NAYY 4x150 SE | 15 | 22 | 0.057511 | 0.208 | 0.08 | 261 | 0 | 0.27 | 1 | 3 | cs | TRUE
19 | LV_6781-4_0_4_line_19 | NAYY 4x150 SE | 17 | 20 | 0.043742 | 0.208 | 0.08 | 261 | 0 | 0.27 | 1 | 1 | cs | TRUE
20 | LV_6781-4_0_4_line_20 | NAYY 4x150 SE | 17 | 18 | 0.023387 | 0.208 | 0.08 | 261 | 0 | 0.27 | 1 | 1 | cs | TRUE
21 | LV_6781-4_0_4_line_21 | NAYY 4x150 SE | 18 | 19 | 0.019408 | 0.208 | 0.08 | 261 | 0 | 0.27 | 1 | 1 | cs | TRUE
22 | LV_6781-4_0_4_line_22 | NAYY 4x150 SE | 20 | 21 | 0.033825 | 0.208 | 0.08 | 261 | 0 | 0.27 | 1 | 1 | cs | TRUE
23 | LV_6781-4_0_4_line_23 | NAYY 4x150 SE | 22 | 29 | 0.030603 | 0.208 | 0.08 | 261 | 0 | 0.27 | 1 | 3 | cs | TRUE
24 | LV_6781-4_0_4_line_24 | NAYY 4x150 SE | 23 | 24 | 0.025535 | 0.208 | 0.08 | 261 | 0 | 0.27 | 1 | 1 | cs | TRUE
25 | LV_6781-4_0_4_line_25 | NAYY 4x150 SE | 23 | 25 | 0.033667 | 0.208 | 0.08 | 261 | 0 | 0.27 | 1 | 1 | cs | TRUE
26 | LV_6781-4_0_4_line_26 | NAYY 4x150 SE | 24 | 40 | 0.00011093 | 0.208 | 0.08 | 261 | 0 | 0.27 | 1 | 1 | cs | TRUE
27 | LV_6781-4_0_4_line_27 | NAYY 4x150 SE | 25 | 26 | 0.021632 | 0.208 | 0.08 | 261 | 0 | 0.27 | 1 | 3 | cs | TRUE
28 | LV_6781-4_0_4_line_28 | NAYY 4x150 SE | 25 | 27 | 0.043614 | 0.208 | 0.08 | 261 | 0 | 0.27 | 1 | 3 | cs | TRUE
29 | LV_6781-4_0_4_line_29 | NAYY 4x150 SE | 26 | 28 | 0.037066 | 0.208 | 0.08 | 261 | 0 | 0.27 | 1 | 3 | cs | TRUE
30 | LV_6781-4_0_4_line_30 | NAYY 4x150 SE | 27 | 29 | 0.008426 | 0.208 | 0.08 | 261 | 0 | 0.27 | 1 | 3 | cs | TRUE
31 | LV_6781-4_0_4_line_31 | NAYY 4x150 SE | 27 | 30 | 0.025756 | 0.208 | 0.08 | 261 | 0 | 0.27 | 1 | 1 | cs | TRUE
32 | LV_6781-4_0_4_line_32 | NAYY 4x150 SE | 28 | 48 | 0.032464 | 0.208 | 0.08 | 261 | 0 | 0.27 | 1 | 3 | cs | TRUE
33 | LV_6781-4_0_4_line_33 | NAYY 4x150 SE | 29 | 31 | 0.26327 | 0.208 | 0.08 | 261 | 0 | 0.27 | 1 | 1 | cs | TRUE
34 | LV_6781-4_0_4_line_34 | NAYY 4x150 SE | 32 | 33 | 0.02838 | 0.208 | 0.08 | 261 | 0 | 0.27 | 1 | 1 | cs | TRUE
35 | LV_6781-4_0_4_line_35 | NAYY 4x150 SE | 33 | 42 | 0.0098668 | 0.208 | 0.08 | 261 | 0 | 0.27 | 1 | 1 | cs | TRUE
36 | LV_6781-4_0_4_line_36 | NAYY 4x150 SE | 34 | 35 | 0.0072649 | 0.208 | 0.08 | 261 | 0 | 0.27 | 1 | 1 | cs | TRUE
37 | LV_6781-4_0_4_line_37 | NAYY 4x150 SE | 35 | 36 | 0.047258 | 0.208 | 0.08 | 261 | 0 | 0.27 | 1 | 1 | cs | TRUE
38 | LV_6781-4_0_4_line_38 | NAYY 4x150 SE | 36 | 37 | 0.024685 | 0.208 | 0.08 | 261 | 0 | 0.27 | 1 | 1 | cs | TRUE
39 | LV_6781-4_0_4_line_39 | NAYY 4x150 SE | 37 | 38 | 0.0061612 | 0.208 | 0.08 | 261 | 0 | 0.27 | 1 | 1 | cs | TRUE
40 | LV_6781-4_0_4_line_40 | NAYY 4x150 SE | 38 | 39 | 0.008209 | 0.208 | 0.08 | 261 | 0 | 0.27 | 1 | 1 | cs | TRUE
41 | LV_6781-4_0_4_line_41 | NAYY 4x150 SE | 39 | 41 | 0.030422 | 0.208 | 0.08 | 261 | 0 | 0.27 | 1 | 1 | cs | TRUE
42 | LV_6781-4_0_4_line_42 | NAYY 4x150 SE | 41 | 49 | 0.011622 | 0.208 | 0.08 | 261 | 0 | 0.27 | 1 | 3 | cs | TRUE
43 | LV_6781-4_0_4_line_43 | NAYY 4x150 SE | 42 | 43 | 0.026777 | 0.208 | 0.08 | 261 | 0 | 0.27 | 1 | 1 | cs | TRUE
44 | LV_6781-4_0_4_line_44 | NAYY 4x150 SE | 42 | 44 | 0.079423 | 0.208 | 0.08 | 261 | 0 | 0.27 | 1 | 1 | cs | TRUE
45 | LV_6781-4_0_4_line_45 | NAYY 4x150 SE | 44 | 45 | 0.0099809 | 0.208 | 0.08 | 261 | 0 | 0.27 | 1 | 1 | cs | TRUE
46 | LV_6781-4_0_4_line_46 | NAYY 4x150 SE | 45 | 46 | 0.029425 | 0.208 | 0.08 | 261 | 0 | 0.27 | 1 | 1 | cs | TRUE
47 | LV_6781-4_0_4_line_47 | NAYY 4x150 SE | 46 | 47 | 0.0017282 | 0.208 | 0.08 | 261 | 0 | 0.27 | 1 | 1 | cs | TRUE
48 | LV_6781-4_0_4_line_48 | NAYY 4x150 SE | 48 | 82 | 0.042701 | 0.208 | 0.08 | 261 | 0 | 0.27 | 1 | 3 | cs | TRUE
49 | LV_6781-4_0_4_line_49 | NAYY 4x150 SE | 49 | 50 | 0.02668 | 0.208 | 0.08 | 261 | 0 | 0.27 | 1 | 3 | cs | TRUE
50 | LV_6781-4_0_4_line_50 | NAYY 4x150 SE | 50 | 51 | 0.0027855 | 0.208 | 0.08 | 261 | 0 | 0.27 | 1 | 3 | cs | TRUE
51 | LV_6781-4_0_4_line_51 | NAYY 4x150 SE | 51 | 52 | 0.021137 | 0.208 | 0.08 | 261 | 0 | 0.27 | 1 | 3 | cs | TRUE
52 | LV_6781-4_0_4_line_52 | NAYY 4x150 SE | 52 | 53 | 0.0058082 | 0.208 | 0.08 | 261 | 0 | 0.27 | 1 | 3 | cs | TRUE
53 | LV_6781-4_0_4_line_53 | NAYY 4x150 SE | 53 | 78 | 0.034551 | 0.208 | 0.08 | 261 | 0 | 0.27 | 1 | 3 | cs | TRUE
54 | LV_6781-4_0_4_line_54 | NAYY 4x150 SE | 54 | 55 | 0.0014844 | 0.208 | 0.08 | 261 | 0 | 0.27 | 1 | 1 | cs | TRUE
55 | LV_6781-4_0_4_line_55 | NAYY 4x150 SE | 54 | 56 | 0.033473 | 0.208 | 0.08 | 261 | 0 | 0.27 | 1 | 1 | cs | TRUE
56 | LV_6781-4_0_4_line_56 | NAYY 4x150 SE | 56 | 57 | 0.010783 | 0.208 | 0.08 | 261 | 0 | 0.27 | 1 | 1 | cs | TRUE
57 | LV_6781-4_0_4_line_57 | NAYY 4x150 SE | 57 | 60 | 0.0048634 | 0.208 | 0.08 | 261 | 0 | 0.27 | 1 | 1 | cs | TRUE
58 | LV_6781-4_0_4_line_58 | NAYY 4x150 SE | 58 | 59 | 0.044174 | 0.208 | 0.08 | 261 | 0 | 0.27 | 1 | 1 | cs | TRUE
59 | LV_6781-4_0_4_line_59 | NAYY 4x150 SE | 59 | 61 | 0.01542 | 0.208 | 0.08 | 261 | 0 | 0.27 | 1 | 1 | cs | TRUE
60 | LV_6781-4_0_4_line_60 | NAYY 4x150 SE | 60 | 62 | 0.0064312 | 0.208 | 0.08 | 261 | 0 | 0.27 | 1 | 1 | cs | TRUE
61 | LV_6781-4_0_4_line_61 | NAYY 4x150 SE | 61 | 72 | 0.039188 | 0.208 | 0.08 | 261 | 0 | 0.27 | 1 | 1 | cs | TRUE
62 | LV_6781-4_0_4_line_62 | NAYY 4x150 SE | 61 | 63 | 0.019424 | 0.208 | 0.08 | 261 | 0 | 0.27 | 1 | 1 | cs | TRUE
63 | LV_6781-4_0_4_line_63 | NAYY 4x150 SE | 62 | 64 | 0.026072 | 0.208 | 0.08 | 261 | 0 | 0.27 | 1 | 1 | cs | TRUE
64 | LV_6781-4_0_4_line_64 | NAYY 4x150 SE | 64 | 65 | 0.0153 | 0.208 | 0.08 | 261 | 0 | 0.27 | 1 | 1 | cs | TRUE
65 | LV_6781-4_0_4_line_65 | NAYY 4x150 SE | 65 | 68 | 0.05078 | 0.208 | 0.08 | 261 | 0 | 0.27 | 1 | 1 | cs | TRUE
66 | LV_6781-4_0_4_line_66 | NAYY 4x150 SE | 65 | 66 | 0.021501 | 0.208 | 0.08 | 261 | 0 | 0.27 | 1 | 1 | cs | TRUE
67 | LV_6781-4_0_4_line_67 | NAYY 4x150 SE | 66 | 67 | 0.013059 | 0.208 | 0.08 | 261 | 0 | 0.27 | 1 | 1 | cs | TRUE
68 | LV_6781-4_0_4_line_68 | NAYY 4x150 SE | 68 | 71 | 0.0052322 | 0.208 | 0.08 | 261 | 0 | 0.27 | 1 | 1 | cs | TRUE
69 | LV_6781-4_0_4_line_69 | NAYY 4x150 SE | 69 | 70 | 0.012591 | 0.208 | 0.08 | 261 | 0 | 0.27 | 1 | 1 | cs | TRUE
70 | LV_6781-4_0_4_line_70 | NAYY 4x150 SE | 70 | 76 | 0.025976 | 0.208 | 0.08 | 261 | 0 | 0.27 | 1 | 1 | cs | TRUE
71 | LV_6781-4_0_4_line_71 | NAYY 4x150 SE | 70 | 71 | 0.022828 | 0.208 | 0.08 | 261 | 0 | 0.27 | 1 | 1 | cs | TRUE
72 | LV_6781-4_0_4_line_72 | NAYY 4x150 SE | 72 | 73 | 0.025696 | 0.208 | 0.08 | 261 | 0 | 0.27 | 1 | 1 | cs | TRUE
73 | LV_6781-4_0_4_line_73 | NAYY 4x150 SE | 73 | 74 | 0.005474 | 0.208 | 0.08 | 261 | 0 | 0.27 | 1 | 1 | cs | TRUE
74 | LV_6781-4_0_4_line_74 | NAYY 4x150 SE | 73 | 75 | 0.021347 | 0.208 | 0.08 | 261 | 0 | 0.27 | 1 | 1 | cs | TRUE
75 | LV_6781-4_0_4_line_75 | NAYY 4x150 SE | 74 | 76 | 0.023595 | 0.208 | 0.08 | 261 | 0 | 0.27 | 1 | 1 | cs | TRUE
76 | LV_6781-4_0_4_line_76 | NAYY 4x150 SE | 75 | 77 | 0.0032929 | 0.208 | 0.08 | 261 | 0 | 0.27 | 1 | 1 | cs | TRUE
77 | LV_6781-4_0_4_line_77 | NAYY 4x150 SE | 76 | 90 | 0.031401 | 0.208 | 0.08 | 261 | 0 | 0.27 | 1 | 1 | cs | TRUE
78 | LV_6781-4_0_4_line_78 | NAYY 4x150 SE | 76 | 91 | 0.017522 | 0.208 | 0.08 | 261 | 0 | 0.27 | 1 | 1 | cs | TRUE
79 | LV_6781-4_0_4_line_79 | NAYY 4x150 SE | 77 | 79 | 0.018219 | 0.208 | 0.08 | 261 | 0 | 0.27 | 1 | 1 | cs | TRUE
80 | LV_6781-4_0_4_line_80 | NAYY 4x150 SE | 78 | 79 | 0.025685 | 0.208 | 0.08 | 261 | 0 | 0.27 | 1 | 3 | cs | TRUE
81 | LV_6781-4_0_4_line_81 | NAYY 4x150 SE | 79 | 80 | 0.021279 | 0.208 | 0.08 | 261 | 0 | 0.27 | 1 | 3 | cs | TRUE
82 | LV_6781-4_0_4_line_82 | NAYY 4x150 SE | 80 | 81 | 0.01657 | 0.208 | 0.08 | 261 | 0 | 0.27 | 1 | 3 | cs | TRUE
83 | LV_6781-4_0_4_line_83 | NAYY 4x150 SE | 81 | 89 | 0.0065922 | 0.208 | 0.08 | 261 | 0 | 0.27 | 1 | 3 | cs | TRUE
84 | LV_6781-4_0_4_line_84 | NAYY 4x150 SE | 82 | 83 | 0.044267 | 0.208 | 0.08 | 261 | 0 | 0.27 | 1 | 3 | cs | TRUE
85 | LV_6781-4_0_4_line_85 | NAYY 4x150 SE | 83 | 84 | 0.010622 | 0.208 | 0.08 | 261 | 0 | 0.27 | 1 | 3 | cs | TRUE
86 | LV_6781-4_0_4_line_86 | NAYY 4x150 SE | 84 | 85 | 0.020274 | 0.208 | 0.08 | 261 | 0 | 0.27 | 1 | 3 | cs | TRUE
87 | LV_6781-4_0_4_line_87 | NAYY 4x150 SE | 85 | 86 | 0.022539 | 0.208 | 0.08 | 261 | 0 | 0.27 | 1 | 3 | cs | TRUE
88 | LV_6781-4_0_4_line_88 | NAYY 4x150 SE | 86 | 87 | 0.0085755 | 0.208 | 0.08 | 261 | 0 | 0.27 | 1 | 3 | cs | TRUE
89 | LV_6781-4_0_4_line_89 | NAYY 4x150 SE | 87 | 88 | 0.00078204 | 0.208 | 0.08 | 261 | 0 | 0.27 | 1 | 3 | cs | TRUE
90 | LV_6781-4_0_4_line_90 | NAYY 4x150 SE | 88 | 89 | 0.010929 | 0.208 | 0.08 | 261 | 0 | 0.27 | 1 | 3 | cs | TRUE

## trafo
| name | std_type | hv_bus | lv_bus | sn_mva | vn_hv_kv | vn_lv_kv | vk_percent | vkr_percent | pfe_kw | i0_percent | shift_degree | tap_side | tap_neutral | tap_min | tap_max | tap_step_percent | tap_step_degree | tap_pos | tap_phase_shifter | parallel | df | in_service
0 | LV_6781-4_0_4_trafo_38 | 0.25 MVA 20/0.4 kV | 92 | 41 | 0.25 | 20 | 0.4 | 6 | 1.44 | 0.8 | 0.32 | 150 | hv | 0 | -2 | 2 | 2.5 | 0 | 0 | FALSE | 1 | 1 | TRUE

## line_geodata
| x0 | y0 | x1 | y1 | x2 | y2 | x3 | y3 | x4 | y4 | x5 | y5
0 | 2574442.3483 | 1255031.7137 | 2574438.8485 | 1254998.2966
1 | 2574442.3483 | 1255031.7137 | 2574437.5175 | 1255032.613 | 2574433.299 | 1255036.6494
2 | 2574442.3483 | 1255031.7137 | 2574452.0176 | 1255029.915 | 2574453.8754 | 1255034.2712
3 | 2574412.2646 | 1255056.7763 | 2574433.299 | 1255036.6494
4 | 2574453.8754 | 1255034.2712 | 2574458.2888 | 1255044.62 | 2574459.1042 | 1255046.5399 | 2574463.0522 | 1255055.8063
5 | 2574401.9965 | 1255066.6015 | 2574412.2646 | 1255056.7763
6 | 2574476.9385 | 1255088.3992 | 2574463.0522 | 1255055.8063
7 | 2574399.4875 | 1255069.0022 | 2574401.9965 | 1255066.6015
8 | 2574487.1148 | 1255112.7213 | 2574482.2307 | 1255100.8207 | 2574476.9385 | 1255088.3992
9 | 2574399.4875 | 1255069.0022 | 2574377.3025 | 1255080.5618
10 | 2574377.3025 | 1255080.5618 | 2574362.1554 | 1255089.1086
11 | 2574377.3025 | 1255080.5618 | 2574376.9992 | 1255071.9821
12 | 2574342.2837 | 1255098.1147 | 2574355.558 | 1255092.8312 | 2574362.1554 | 1255089.1086
13 | 2574376.0349 | 1255044.7064 | 2574376.9992 | 1255071.9821
14 | 2574342.2837 | 1255098.1147 | 2574342.2033 | 1255119.5071 | 2574342.1752 | 1255126.9344
15 | 2574342.2837 | 1255098.1147 | 2574330.0824 | 1255103.8716 | 2574317.5516 | 1255106.7058
16 | 2574342.2837 | 1255098.1147 | 2574343.5209 | 1255072.1808
17 | 2574376.0349 | 1255044.7064 | 2574375.4741 | 1255028.8405
18 | 2574342.1752 | 1255126.9344 | 2574294.8077 | 1255159.5513
19 | 2574346.5819 | 1255028.5494 | 2574343.5209 | 1255072.1808
20 | 2574343.5209 | 1255072.1808 | 2574320.3789 | 1255075.5566
21 | 2574301.1741 | 1255078.3581 | 2574320.3789 | 1255075.5566
22 | 2574346.5819 | 1255028.5494 | 2574321.1578 | 1255032.4292 | 2574313.6461 | 1255029.1375
23 | 2574307.5624 | 1255187.37 | 2574294.8077 | 1255159.5513
24 | 2574375.9833 | 1255184.8708 | 2574375.9833 | 1255184.8708 | 2574379.4647 | 1255184.1552 | 2574382.8412 | 1255185.308 | 2574385.4076 | 1255187.4983 | 2574390.8891 | 1255201.5027
25 | 2574344.1342 | 1255195.7832 | 2574375.9833 | 1255184.8708
26 | 2574390.9295 | 1255201.606 | 2574390.8891 | 1255201.5027
27 | 2574344.1342 | 1255195.7832 | 2574344.6577 | 1255208.6451 | 2574346.3552 | 1255217.238
28 | 2574315.8141 | 1255189.1908 | 2574321.2626 | 1255186.3875 | 2574343.5427 | 1255181.1871 | 2574344.1342 | 1255195.7832
29 | 2574354.8259 | 1255253.3063 | 2574350.4683 | 1255237.0611 | 2574348.3904 | 1255227.5415 | 2574346.3552 | 1255217.238
30 | 2574315.8141 | 1255189.1908 | 2574307.5624 | 1255187.37
31 | 2574315.8141 | 1255189.1908 | 2574314.2056 | 1255192.1999 | 2574320.2465 | 1255213.7116
32 | 2574354.8259 | 1255253.3063 | 2574356.5632 | 1255259.7831 | 2574362.8631 | 1255284.7592
33 | 2574307.5624 | 1255187.37 | 2574072.958 | 1255306.8282
34 | 2574495.6231 | 1255139.7218 | 2574491.5687 | 1255123.5733 | 2574487.1148 | 1255112.7213
35 | 2574498.0258 | 1255149.2916 | 2574495.6231 | 1255139.7218
36 | 2574431.364 | 1255132.3474 | 2574434.5866 | 1255138.8585
37 | 2574470.9858 | 1255168.9985 | 2574434.5866 | 1255138.8585
38 | 2574454.5851 | 1255187.2871 | 2574468.023 | 1255171.0292 | 2574470.9858 | 1255168.9985
39 | 2574454.5851 | 1255187.2871 | 2574455.9756 | 1255193.2894
40 | 2574455.9756 | 1255193.2894 | 2574457.8283 | 1255201.2866
41 | 2574457.8283 | 1255201.2866 | 2574464.6944 | 1255230.9239
42 | 2574464.6944 | 1255230.9239 | 2574467.3174 | 1255242.2461
43 | 2574504.5464 | 1255175.263 | 2574498.0258 | 1255149.2916
44 | 2574498.0258 | 1255149.2916 | 2574575.6561 | 1255132.5146
45 | 2574575.6561 | 1255132.5146 | 2574576.5926 | 1255122.5777
46 | 2574577.9645 | 1255093.2134 | 2574577.8741 | 1255108.9799 | 2574576.5926 | 1255122.5777
47 | 2574577.9645 | 1255093.2134 | 2574577.9734 | 1255091.4852
48 | 2574381.3965 | 1255323.2289 | 2574362.8631 | 1255284.7592
49 | 2574473.3389 | 1255268.238 | 2574467.3174 | 1255242.2461
50 | 2574473.3389 | 1255268.238 | 2574473.9676 | 1255270.9516
51 | 2574478.7385 | 1255291.5433 | 2574473.9676 | 1255270.9516
52 | 2574478.7385 | 1255291.5433 | 2574480.0494 | 1255297.2016
53 | 2574480.0494 | 1255297.2016 | 2574482.485 | 1255307.7138 | 2574486.7559 | 1255331.0867
54 | 2574577.0137 | 1255220.8681 | 2574576.5336 | 1255219.4635
55 | 2574577.0137 | 1255220.8681 | 2574584.7748 | 1255243.5737 | 2574588.3931 | 1255252.3331
56 | 2574592.5098 | 1255262.2993 | 2574588.3931 | 1255252.3331
57 | 2574592.5098 | 1255262.2993 | 2574594.3666 | 1255266.7943
58 | 2574526.7991 | 1255277.1462 | 2574511.4074 | 1255235.7405
59 | 2574526.7991 | 1255277.1462 | 2574530.4074 | 1255292.1376
60 | 2574596.8219 | 1255272.7383 | 2574594.3666 | 1255266.7943
61 | 2574530.4074 | 1255292.1376 | 2574532.9585 | 1255302.7368 | 2574534.6907 | 1255317.8728 | 2574533.9482 | 1255330.9029
62 | 2574530.4074 | 1255292.1376 | 2574543.9993 | 1255306.0136
63 | 2574596.8219 | 1255272.7383 | 2574606.7756 | 1255296.8353
64 | 2574612.617 | 1255310.9768 | 2574606.7756 | 1255296.8353
65 | 2574566.8022 | 1255332.8777 | 2574612.617 | 1255310.9768
66 | 2574612.617 | 1255310.9768 | 2574629.7529 | 1255305.7329 | 2574633.3227 | 1255306.0128
67 | 2574633.3227 | 1255306.0128 | 2574646.0194 | 1255307.0083 | 2574646.3416 | 1255307.04
68 | 2574566.8022 | 1255332.8777 | 2574567.9745 | 1255337.9769
69 | 2574573.0896 | 1255360.2245 | 2574582.7943 | 1255356.2689 | 2574583.9687 | 1255354.5151
70 | 2574573.0896 | 1255360.2245 | 2574553.03 | 1255369.5394 | 2574554.9075 | 1255372.9114
71 | 2574573.0896 | 1255360.2245 | 2574567.9745 | 1255337.9769
72 | 2574531.6445 | 1255356.4785 | 2574533.1413 | 1255345.0644 | 2574533.9482 | 1255330.9029
73 | 2574531.6445 | 1255356.4785 | 2574536.6994 | 1255358.6137
74 | 2574531.6445 | 1255356.4785 | 2574529.2115 | 1255355.455 | 2574517.2355 | 1255353.9279 | 2574510.6619 | 1255354.8215
75 | 2574536.6994 | 1255358.6137 | 2574540.296 | 1255360.1325 | 2574553.03 | 1255369.5394 | 2574554.9075 | 1255372.9114
76 | 2574507.3989 | 1255355.2651 | 2574510.6619 | 1255354.8215
77 | 2574554.9075 | 1255372.9114 | 2574540.6245 | 1255378.5656 | 2574525.1922 | 1255382.9356
78 | 2574554.9075 | 1255372.9114 | 2574561.5887 | 1255384.8906 | 2574563.4452 | 1255388.2129
79 | 2574489.2504 | 1255356.5283 | 2574500.0873 | 1255356.2591 | 2574507.3989 | 1255355.2651
80 | 2574489.2504 | 1255356.5283 | 2574489.4299 | 1255345.7203 | 2574486.7559 | 1255331.0867
81 | 2574489.2504 | 1255356.5283 | 2574468.0704 | 1255354.4734
82 | 2574451.5277 | 1255353.7675 | 2574451.5277 | 1255353.7675 | 2574462.5928 | 1255353.9419 | 2574468.0704 | 1255354.4734
83 | 2574445.3438 | 1255356.0513 | 2574451.5277 | 1255353.7675
84 | 2574381.3965 | 1255323.2289 | 2574385.2316 | 1255367.3297
85 | 2574386.1518 | 1255377.9116 | 2574385.2316 | 1255367.3297
86 | 2574386.1518 | 1255377.9116 | 2574405.1702 | 1255370.8879
87 | 2574405.1702 | 1255370.8879 | 2574426.3137 | 1255363.0793
88 | 2574434.3582 | 1255360.1084 | 2574426.3137 | 1255363.0793
89 | 2574434.3582 | 1255360.1084 | 2574435.0918 | 1255359.8375
90 | 2574445.3438 | 1255356.0513 | 2574435.0918 | 1255359.8375

## bus_geodata
| x | y | coords
0 | 2574438.8485 | 1254998.2966
1 | 2574442.3483 | 1255031.7137
2 | 2574433.299 | 1255036.6494
3 | 2574453.8754 | 1255034.2712
4 | 2574412.2646 | 1255056.7763
5 | 2574463.0522 | 1255055.8063
6 | 2574401.9965 | 1255066.6015
7 | 2574476.9385 | 1255088.3992
8 | 2574399.4875 | 1255069.0022
9 | 2574377.3025 | 1255080.5618
10 | 2574362.1554 | 1255089.1086
11 | 2574376.9992 | 1255071.9821
12 | 2574342.2837 | 1255098.1147
13 | 2574376.0349 | 1255044.7064
14 | 2574375.4741 | 1255028.8405
15 | 2574342.1752 | 1255126.9344
16 | 2574317.5516 | 1255106.7058
17 | 2574343.5209 | 1255072.1808
18 | 2574320.3789 | 1255075.5566
19 | 2574301.1741 | 1255078.3581
20 | 2574346.5819 | 1255028.5494
21 | 2574313.6461 | 1255029.1375
22 | 2574294.8077 | 1255159.5513
23 | 2574375.9833 | 1255184.8708
24 | 2574390.8891 | 1255201.5027
25 | 2574344.1342 | 1255195.7832
26 | 2574346.3552 | 1255217.238
27 | 2574315.8141 | 1255189.1908
28 | 2574354.8259 | 1255253.3063
29 | 2574307.5624 | 1255187.37
30 | 2574320.2465 | 1255213.7116
31 | 2574072.958 | 1255306.8282
32 | 2574487.1148 | 1255112.7213
33 | 2574495.6231 | 1255139.7218
34 | 2574431.364 | 1255132.3474
35 | 2574434.5866 | 1255138.8585
36 | 2574470.9858 | 1255168.9985
37 | 2574454.5851 | 1255187.2871
38 | 2574455.9756 | 1255193.2894
39 | 2574457.8283 | 1255201.2866
40 | 2574390.9295 | 1255201.606
41 | 2574464.6944 | 1255230.9239
42 | 2574498.0258 | 1255149.2916
43 | 2574504.5464 | 1255175.263
44 | 2574575.6561 | 1255132.5146
45 | 2574576.5926 | 1255122.5777
46 | 2574577.9645 | 1255093.2134
47 | 2574577.9734 | 1255091.4852
48 | 2574362.8631 | 1255284.7592
49 | 2574467.3174 | 1255242.2461
50 | 2574473.3389 | 1255268.238
51 | 2574473.9676 | 1255270.9516
52 | 2574478.7385 | 1255291.5433
53 | 2574480.0494 | 1255297.2016
54 | 2574577.0137 | 1255220.8681
55 | 2574576.5336 | 1255219.4635
56 | 2574588.3931 | 1255252.3331
57 | 2574592.5098 | 1255262.2993
58 | 2574511.4074 | 1255235.7405
59 | 2574526.7991 | 1255277.1462
60 | 2574594.3666 | 1255266.7943
61 | 2574530.4074 | 1255292.1376
62 | 2574596.8219 | 1255272.7383
63 | 2574543.9993 | 1255306.0136
64 | 2574606.7756 | 1255296.8353
65 | 2574612.617 | 1255310.9768
66 | 2574633.3227 | 1255306.0128
67 | 2574646.3416 | 1255307.04
68 | 2574566.8022 | 1255332.8777
69 | 2574583.9687 | 1255354.5151
70 | 2574573.0896 | 1255360.2245
71 | 2574567.9745 | 1255337.9769
72 | 2574533.9482 | 1255330.9029
73 | 2574531.6445 | 1255356.4785
74 | 2574536.6994 | 1255358.6137
75 | 2574510.6619 | 1255354.8215
76 | 2574554.9075 | 1255372.9114
77 | 2574507.3989 | 1255355.2651
78 | 2574486.7559 | 1255331.0867
79 | 2574489.2504 | 1255356.5283
80 | 2574468.0704 | 1255354.4734
81 | 2574451.5277 | 1255353.7675
82 | 2574381.3965 | 1255323.2289
83 | 2574385.2316 | 1255367.3297
84 | 2574386.1518 | 1255377.9116
85 | 2574405.1702 | 1255370.8879
86 | 2574426.3137 | 1255363.0793
87 | 2574434.3582 | 1255360.1084
88 | 2574435.0918 | 1255359.8375
89 | 2574445.3438 | 1255356.0513
90 | 2574525.1922 | 1255382.9356
91 | 2574563.4452 | 1255388.2129
92 | 2574473.3389 | 1255268.238

## line_std_types
| c_nf_per_km | r_ohm_per_km | x_ohm_per_km | max_i_ka | type | q_mm2 | alpha | voltage_rating
NAYY 4x50 SE | 210 | 0.642 | 0.083 | 0.142 | cs | 50 | 0.00403 | LV
NAYY 4x120 SE | 264 | 0.225 | 0.08 | 0.242 | cs | 120 | 0.00403 | LV
NAYY 4x150 SE | 261 | 0.208 | 0.08 | 0.27 | cs | 150 | 0.00403 | LV
NA2XS2Y 1x95 RM/25 12/20 kV | 216 | 0.313 | 0.132 | 0.252 | cs | 95 | 0.00403 | MV
NA2XS2Y 1x185 RM/25 12/20 kV | 273 | 0.161 | 0.117 | 0.362 | cs | 185 | 0.00403 | MV
NA2XS2Y 1x240 RM/25 12/20 kV | 304 | 0.122 | 0.112 | 0.421 | cs | 240 | 0.00403 | MV
NA2XS2Y 1x95 RM/25 6/10 kV | 315 | 0.313 | 0.123 | 0.249 | cs | 95 | 0.00403 | MV
NA2XS2Y 1x185 RM/25 6/10 kV | 406 | 0.161 | 0.11 | 0.358 | cs | 185 | 0.00403 | MV
NA2XS2Y 1x240 RM/25 6/10 kV | 456 | 0.122 | 0.105 | 0.416 | cs | 240 | 0.00403 | MV
NA2XS2Y 1x150 RM/25 12/20 kV | 250 | 0.206 | 0.116 | 0.319 | cs | 150 | 0.00403 | MV
NA2XS2Y 1x120 RM/25 12/20 kV | 230 | 0.253 | 0.119 | 0.283 | cs | 120 | 0.00403 | MV
NA2XS2Y 1x70 RM/25 12/20 kV | 190 | 0.443 | 0.132 | 0.22 | cs | 70 | 0.00403 | MV
NA2XS2Y 1x150 RM/25 6/10 kV | 360 | 0.206 | 0.11 | 0.315 | cs | 150 | 0.00403 | MV
NA2XS2Y 1x120 RM/25 6/10 kV | 340 | 0.253 | 0.113 | 0.28 | cs | 120 | 0.00403 | MV
NA2XS2Y 1x70 RM/25 6/10 kV | 280 | 0.443 | 0.123 | 0.217 | cs | 70 | 0.00403 | MV
N2XS(FL)2Y 1x120 RM/35 64/110 kV | 112 | 0.153 | 0.166 | 0.366 | cs | 120 | 0.00393 | HV
N2XS(FL)2Y 1x185 RM/35 64/110 kV | 125 | 0.099 | 0.156 | 0.457 | cs | 185 | 0.00393 | HV
N2XS(FL)2Y 1x240 RM/35 64/110 kV | 135 | 0.075 | 0.149 | 0.526 | cs | 240 | 0.00393 | HV
N2XS(FL)2Y 1x300 RM/35 64/110 kV | 144 | 0.06 | 0.144 | 0.588 | cs | 300 | 0.00393 | HV
15-AL1/3-ST1A 0.4 | 11 | 1.8769 | 0.35 | 0.105 | ol | 16 | 0.00403 | LV
24-AL1/4-ST1A 0.4 | 11.25 | 1.2012 | 0.335 | 0.14 | ol | 24 | 0.00403 | LV
48-AL1/8-ST1A 0.4 | 12.2 | 0.5939 | 0.3 | 0.21 | ol | 48 | 0.00403 | LV
94-AL1/15-ST1A 0.4 | 13.2 | 0.306 | 0.29 | 0.35 | ol | 94 | 0.00403 | LV
34-AL1/6-ST1A 10.0 | 9.7 | 0.8342 | 0.36 | 0.17 | ol | 34 | 0.00403 | MV
48-AL1/8-ST1A 10.0 | 10.1 | 0.5939 | 0.35 | 0.21 | ol | 48 | 0.00403 | MV
70-AL1/11-ST1A 10.0 | 10.4 | 0.4132 | 0.339 | 0.29 | ol | 70 | 0.00403 | MV
94-AL1/15-ST1A 10.0 | 10.75 | 0.306 | 0.33 | 0.35 | ol | 94 | 0.00403 | MV
122-AL1/20-ST1A 10.0 | 11.1 | 0.2376 | 0.323 | 0.41 | ol | 122 | 0.00403 | MV
149-AL1/24-ST1A 10.0 | 11.25 | 0.194 | 0.315 | 0.47 | ol | 149 | 0.00403 | MV
34-AL1/6-ST1A 20.0 | 9.15 | 0.8342 | 0.382 | 0.17 | ol | 34 | 0.00403 | MV
48-AL1/8-ST1A 20.0 | 9.5 | 0.5939 | 0.372 | 0.21 | ol | 48 | 0.00403 | MV
70-AL1/11-ST1A 20.0 | 9.7 | 0.4132 | 0.36 | 0.29 | ol | 70 | 0.00403 | MV
94-AL1/15-ST1A 20.0 | 10 | 0.306 | 0.35 | 0.35 | ol | 94 | 0.00403 | MV
122-AL1/20-ST1A 20.0 | 10.3 | 0.2376 | 0.344 | 0.41 | ol | 122 | 0.00403 | MV
149-AL1/24-ST1A 20.0 | 10.5 | 0.194 | 0.337 | 0.47 | ol | 149 | 0.00403 | MV
184-AL1/30-ST1A 20.0 | 10.75 | 0.1571 | 0.33 | 0.535 | ol | 184 | 0.00403 | MV
243-AL1/39-ST1A 20.0 | 11 | 0.1188 | 0.32 | 0.645 | ol | 243 | 0.00403 | MV
48-AL1/8-ST1A 110.0 | 8 | 0.5939 | 0.46 | 0.21 | ol | 48 | 0.00403 | HV
70-AL1/11-ST1A 110.0 | 8.4 | 0.4132 | 0.45 | 0.29 | ol | 70 | 0.00403 | HV
94-AL1/15-ST1A 110.0 | 8.65 | 0.306 | 0.44 | 0.35 | ol | 94 | 0.00403 | HV
122-AL1/20-ST1A 110.0 | 8.5 | 0.2376 | 0.43 | 0.41 | ol | 122 | 0.00403 | HV
149-AL1/24-ST1A 110.0 | 8.75 | 0.194 | 0.41 | 0.47 | ol | 149 | 0.00403 | HV
184-AL1/30-ST1A 110.0 | 8.8 | 0.1571 | 0.4 | 0.535 | ol | 184 | 0.00403 | HV
243-AL1/39-ST1A 110.0 | 9 | 0.1188 | 0.39 | 0.645 | ol | 243 | 0.00403 | HV
305-AL1/39-ST1A 110.0 | 9.2 | 0.0949 | 0.38 | 0.74 | ol | 305 | 0.00403 | HV
490-AL1/64-ST1A 110.0 | 9.75 | 0.059 | 0.37 | 0.96 | ol | 490 | 0.00403 | HV
679-AL1/86-ST1A 110.0 | 9.95 | 0.042 | 0.36 | 1.15 | ol | 679 | 0.00403 | HV
490-AL1/64-ST1A 220.0 | 10 | 0.059 | 0.285 | 0.96 | ol | 490 | 0.00403 | HV
679-AL1/86-ST1A 220.0 | 11.7 | 0.042 | 0.275 | 1.15 | ol | 679 | 0.00403 | HV
490-AL1/64-ST1A 380.0 | 11 | 0.059 | 0.253 | 0.96 | ol | 490 | 0.00403 | HV
679-AL1/86-ST1A 380.0 | 14.6 | 0.042 | 0.25 | 1.15 | ol | 679 | 0.00403 | HV

## trafo_std_types
| i0_percent | pfe_kw | vkr_percent | sn_mva | vn_lv_kv | vn_hv_kv | vk_percent | shift_degree | vector_group | tap_side | tap_neutral | tap_min | tap_max | tap_step_degree | tap_step_percent | tap_phase_shifter
160 MVA 380/110 kV | 0.06 | 60 | 0.25 | 160 | 110 | 380 | 12.2 | 0 | Yy0 | hv | 0 | -9 | 9 | 0 | 1.5 | FALSE
100 MVA 220/110 kV | 0.06 | 55 | 0.26 | 100 | 110 | 220 | 12 | 0 | Yy0 | hv | 0 | -9 | 9 | 0 | 1.5 | FALSE
63 MVA 110/20 kV | 0.04 | 22 | 0.32 | 63 | 20 | 110 | 18 | 150 | YNd5 | hv | 0 | -9 | 9 | 0 | 1.5 | FALSE
40 MVA 110/20 kV | 0.05 | 18 | 0.34 | 40 | 20 | 110 | 16.2 | 150 | YNd5 | hv | 0 | -9 | 9 | 0 | 1.5 | FALSE
25 MVA 110/20 kV | 0.07 | 14 | 0.41 | 25 | 20 | 110 | 12 | 150 | YNd5 | hv | 0 | -9 | 9 | 0 | 1.5 | FALSE
63 MVA 110/10 kV | 0.04 | 22 | 0.32 | 63 | 10 | 110 | 18 | 150 | YNd5 | hv | 0 | -9 | 9 | 0 | 1.5 | FALSE
40 MVA 110/10 kV | 0.05 | 18 | 0.34 | 40 | 10 | 110 | 16.2 | 150 | YNd5 | hv | 0 | -9 | 9 | 0 | 1.5 | FALSE
25 MVA 110/10 kV | 0.07 | 14 | 0.41 | 25 | 10 | 110 | 12 | 150 | YNd5 | hv | 0 | -9 | 9 | 0 | 1.5 | FALSE
0.25 MVA 20/0.4 kV | 0.32 | 0.8 | 1.44 | 0.25 | 0.4 | 20 | 6 | 150 | Yzn5 | hv | 0 | -2 | 2 | 0 | 2.5 | FALSE
0.4 MVA 20/0.4 kV | 0.3375 | 1.35 | 1.425 | 0.4 | 0.4 | 20 | 6 | 150 | Dyn5 | hv | 0 | -2 | 2 | 0 | 2.5 | FALSE
0.63 MVA 20/0.4 kV | 0.2619 | 1.65 | 1.206 | 0.63 | 0.4 | 20 | 6 | 150 | Dyn5 | hv | 0 | -2 | 2 | 0 | 2.5 | FALSE
0.25 MVA 10/0.4 kV | 0.24 | 0.6 | 1.2 | 0.25 | 0.4 | 10 | 4 | 150 | Dyn5 | hv | 0 | -2 | 2 | 0 | 2.5 | FALSE
0.4 MVA 10/0.4 kV | 0.2375 | 0.95 | 1.325 | 0.4 | 0.4 | 10 | 4 | 150 | Dyn5 | hv | 0 | -2 | 2 | 0 | 2.5 | FALSE
0.63 MVA 10/0.4 kV | 0.1873 | 1.18 | 1.0794 | 0.63 | 0.4 | 10 | 4 | 150 | Dyn5 | hv | 0 | -2 | 2 | 0 | 2.5 | FALSE

## trafo3w_std_types
| sn_hv_mva | sn_mv_mva | sn_lv_mva | vn_hv_kv | vn_mv_kv | vn_lv_kv | vk_hv_percent | vk_mv_percent | vk_lv_percent | vkr_hv_percent | vkr_mv_percent | vkr_lv_percent | pfe_kw | i0_percent | shift_mv_degree | shift_lv_degree | vector_group | tap_side | tap_neutral | tap_min | tap_max | tap_step_percent
63/25/38 MVA 110/20/10 kV | 63 | 25 | 38 | 110 | 20 | 10 | 10.4 | 10.4 | 10.4 | 0.28 | 0.32 | 0.35 | 35 | 0.89 | 0 | 0 | YN0yn0yn0 | hv | 0 | -10 | 10 | 1.2
63/25/38 MVA 110/10/10 kV | 63 | 25 | 38 | 110 | 10 | 10 | 10.4 | 10.4 | 10.4 | 0.28 | 0.32 | 0.35 | 35 | 0.89 | 0 | 0 | YN0yn0yn0 | hv | 0 | -10 | 10 | 1.2

## fuse_std_types
| fuse_type | i_rated_a | t_avg | t_min | t_total | x_avg | x_min | x_total
HV 100A | HV 100A | 100 | 0 | [10.0, 3.64, 0.854, 0.281, 0.1, 0.0531, 0.022, 0.01] | [10.0, 4.267, 1.21, 0.403, 0.1, 0.058, 0.022, 0.01] | 0 | [300.0, 350.0, 450.0, 550.0, 700.0, 850.0, 1200.0, 1752.0] | [600.0, 700.0, 900.0, 1150.0, 1665.0, 2000.0, 3000.0, 4313.0]
HV 10A | HV 10A | 10 | 0 | [10.0, 1675.0, 0.344, 0.156, 0.1, 0.0417, 0.0171, 0.01] | [10.0, 1.3, 0.3, 0.155, 0.1, 0.0555, 0.023, 0.01] | 0 | [30.0, 32.0, 35.0, 37.0, 39.0, 50.0, 70.0, 88.0] | [60.0, 70.0, 80.0, 87.0, 94.0, 110.0, 150.0, 216.0]
HV 125A | HV 125A | 125 | 0 | [10.0, 1.82, 0.344, 0.1, 0.0467, 0.0269, 0.01] | [10.0, 2.478, 0.426, 0.1, 0.0427, 0.0211, 0.01] | 0 | [375.0, 500.0, 700.0, 925.0, 1200.0, 1500.0, 2341.0] | [750.0, 1000.0, 1500.0, 2200.0, 3000.0, 4000.0, 5765.0]
HV 160A | HV 160A | 160 | 0 | [10.0, 4.15, 1.03, 0.198, 0.1, 0.051, 0.0172, 0.01] | [10.0, 2.3, 0.734, 0.274, 0.1, 0.046, 0.0177, 0.01] | 0 | [480.0, 550.0, 700.0, 1000.0, 1260.0, 1600.0, 2500.0, 3227.0] | [960.0, 1300.0, 1700.0, 2200.0, 2996.0, 4000.0, 6000.0, 7946.0]
HV 16A | HV 16A | 16 | 0 | [10.0, 0.352, 0.164, 0.1, 0.0649, 0.0342, 0.01] | [10.0, 2.34, 0.722, 0.181, 0.1, 0.055, 0.0296, 0.01] | 0 | [48.0, 60.0, 65.0, 71.0, 80.0, 100.0, 162.0] | [96.0, 110.0, 125.0, 150.0, 168.0, 200.0, 250.0, 398.0]
HV 200A | HV 200A | 200 | 0 | [10.0, 4.267, 1.21, 0.403, 0.1, 0.058, 0.022, 0.01] | [10.0, 3.73, 1.654, 0.328, 0.1, 0.0531, 0.019, 0.01] | 0 | [600.0, 700.0, 900.0, 1150.0, 1665.0, 2000.0, 3000.0, 4313.0] | [1200.0, 1500.0, 1800.0, 2700.0, 3960.0, 5000.0, 7500.0, 10620.0]
HV 20A | HV 20A | 20 | 0 | [10.0, 1.3, 0.3, 0.155, 0.1, 0.0555, 0.023, 0.01] | [10.0, 1.3, 0.161, 0.1, 0.0611, 0.0399, 0.0141, 0.01] | 0 | [60.0, 70.0, 80.0, 87.0, 94.0, 110.0, 150.0, 216.0] | [120.0, 150.0, 200.0, 223.0, 260.0, 300.0, 450.0, 532.0]
HV 25A | HV 25A | 25 | 0 | [10.0, 2.512, 0.833, 0.299, 0.1, 0.0372, 0.0223, 0.01] | [10.0, 3.125, 0.597, 0.198, 0.1, 0.0378, 0.022, 0.01] | 0 | [75.0, 82.0, 90.0, 100.0, 124.0, 170.0, 200.0, 289.0] | [150.0, 170.0, 210.0, 250.0, 294.0, 400.0, 500.0, 711.0]
HV 31.5A | HV 31.5A | 31.5 | 0 | [10.0, 2.34, 0.722, 0.181, 0.1, 0.055, 0.0296, 0.01] | [10.0, 2.84, 0.368, 0.164, 0.1, 0.0621, 0.0378, 0.0195, 0.01] | 0 | [95.0, 110.0, 125.0, 150.0, 165.0, 200.0, 250.0, 390.0] | [189.0, 220.0, 300.0, 350.0, 393.0, 450.0, 530.0, 700.0, 960.0]
HV 40A | HV 40A | 40 | 0 | [10.0, 1.3, 0.161, 0.1, 0.0611, 0.0399, 0.0141, 0.01] | [10.0, 2.05, 0.369, 0.198, 0.1, 0.051, 0.0298, 0.01] | 0 | [120.0, 150.0, 200.0, 223.0, 260.0, 300.0, 450.0, 532.0] | [240.0, 300.0, 400.0, 450.0, 530.0, 650.0, 800.0, 1311.0]
HV 50A | HV 50A | 50 | 0 | [10.0, 3.215, 0.597, 0.198, 0.1, 0.0378, 0.022, 0.01] | [10.0, 3.64, 0.854, 0.281, 0.1, 0.0531, 0.022, 0.01] | 0 | [150.0, 170.0, 210.0, 250.0, 294.0, 400.0, 500.0, 711.0] | [300.0, 350.0, 450.0, 550.0, 700.0, 850.0, 1200.0, 1752.0]
HV 6.3A | HV 6.3A | 6.3 | 0 | [10.0, 1.39, 0.344, 0.168, 0.1, 0.056, 0.0263, 0.01] | [10.0, 1.711, 0.516, 0.198, 0.1, 0.0634, 0.0303, 0.01] | 0 | [19.0, 19.5, 20.4, 20.8, 22.0, 25.0, 32.0, 48.0] | [38.0, 40.0, 43.0, 48.0, 53.0, 60.0, 75.0, 118.0]
HV 63A | HV 63A | 63 | 0 | [10.0, 2.84, 0.368, 0.164, 0.1, 0.0621, 0.0378, 0.0195, 0.01] | [10.0, 1.82, 0.344, 0.1, 0.0467, 0.0269, 0.01] | 0 | [189.0, 220.0, 300.0, 350.0, 393.0, 450.0, 530.0, 700.0, 961.0] | [378.0, 500.0, 700.0, 934.0, 1200.0, 1500.0, 2366.0]
HV 80A | HV 80A | 80 | 0 | [10.0, 2.05, 0.369, 0.198, 0.1, 0.051, 0.0298, 0.01] | [10.0, 4.15, 1.03, 0.198, 0.1, 0.051, 0.0172, 0.01] | 0 | [240.0, 300.0, 400.0, 450.0, 530.0, 650.0, 800.0, 1311.0] | [480.0, 550.0, 700.0, 1000.0, 1260.0, 1600.0, 2500.0, 3227.0]
Siemens NH-1-100 | Siemens NH-1-100 | 100 | [5400.0, 2000.0, 400.0, 20.0, 1.0, 0.2, 0.012, 0.004] | 0 | 0 | [150.0, 190.0, 250.0, 430.0, 900.0, 1250.0, 2700.0, 3600.0] | 0 | 0
Siemens NH-1-125 | Siemens NH-1-125 | 125 | [4800.0, 120.0, 7.0, 0.1, 0.004] | 0 | 0 | [180.0, 400.0, 740.0, 2000.0, 4250.0] | 0 | 0
Siemens NH-1-16 | Siemens NH-1-16 | 16 | [4000.0, 400.0, 2.0, 0.1, 0.04, 0.01] | 0 | 0 | [26.0, 35.0, 75.0, 150.0, 200.0, 300.0] | 0 | 0
Siemens NH-1-160 | Siemens NH-1-160 | 160 | [4800.0, 120.0, 7.0, 0.1, 0.004] | 0 | 0 | [210.0, 500.0, 900.0, 2300.0, 5000.0] | 0 | 0
Siemens NH-1-25 | Siemens NH-1-25 | 25 | [4000.0, 1000.0, 10.0, 0.2, 0.02, 0.01] | 0 | 0 | [40.0, 50.0, 100.0, 210.0, 400.0, 500.0] | 0 | 0
Siemens NH-1-50 | Siemens NH-1-50 | 50 | [4000.0, 40.0, 4.0, 1.0, 0.02, 0.01] | 0 | 0 | [86.0, 200.0, 300.0, 400.0, 1000.0, 1280.0] | 0 | 0
Siemens NH-1-63 | Siemens NH-1-63 | 63 | [4000.0, 100.0, 10.0, 2.0, 0.04, 0.01] | 0 | 0 | [100.0, 200.0, 300.0, 400.0, 1000.0, 1500.0] | 0 | 0
Siemens NH-1-80 | Siemens NH-1-80 | 80 | [4800.0, 120.0, 7.0, 0.1, 0.01] | 0 | 0 | [150.58, 250.0, 450.0, 1150.0, 2470.0] | 0 | 0
Siemens NH-2-1000 | Siemens NH-2-1000 | 1000 | [4800.0, 120.0, 7.0, 0.1, 0.004] | 0 | 0 | [1900.0, 3500.0, 8400.0, 24000.0, 52000.0] | 0 | 0
Siemens NH-2-200 | Siemens NH-2-200 | 200 | [4800.0, 120.0, 7.0, 0.1, 0.004] | 0 | 0 | [280.0, 650.0, 1200.0, 3000.0, 7000.0] | 0 | 0
Siemens NH-2-224 | Siemens NH-2-224 | 224 | [4800.0, 120.0, 7.0, 0.2, 0.04, 0.004] | 0 | 0 | [400.0, 750.0, 1453.0, 3025.0, 4315.0, 7600.0] | 0 | 0
Siemens NH-2-250 | Siemens NH-2-250 | 250 | [4800.0, 120.0, 7.0, 0.1, 0.004] | 0 | 0 | [450.0, 800.0, 1650.0, 4000.0, 8500.0] | 0 | 0
Siemens NH-2-315 | Siemens NH-2-315 | 315 | [4800.0, 120.0, 7.0, 0.1, 0.004] | 0 | 0 | [550.0, 920.0, 1900.0, 5000.0, 11000.0] | 0 | 0
Siemens NH-2-355 | Siemens NH-2-355 | 355 | [4800.0, 120.0, 6.0, 0.1, 0.004] | 0 | 0 | [650.0, 1116.27, 2350.0, 5840.0, 12790.0] | 0 | 0
Siemens NH-2-400 | Siemens NH-2-400 | 400 | [4800.0, 120.0, 7.0, 0.1, 0.004] | 0 | 0 | [720.0, 1350.0, 2800.0, 6500.0, 15000.0] | 0 | 0
Siemens NH-2-425 | Siemens NH-2-425 | 425 | [4800.0, 120.0, 7.0, 0.1, 0.004] | 0 | 0 | [850.0, 1500.0, 3050.0, 7500.0, 16500.0] | 0 | 0
Siemens NH-2-630 | Siemens NH-2-630 | 630 | [4800.0, 120.0, 7.0, 0.1, 0.004] | 0 | 0 | [1200.0, 2000.0, 4800.0, 12000.0, 26000.0] | 0 | 0

## dtypes
| element | column | dtype
0 | bus | name | object
1 | bus | vn_kv | float64
2 | bus | type | object
3 | bus | zone | object
4 | bus | in_service | bool
5 | load | name | object
6 | load | bus | uint32
7 | load | p_mw | float64
8 | load | q_mvar | float64
9 | load | const_z_percent | float64
10 | load | const_i_percent | float64
11 | load | sn_mva | float64
12 | load | scaling | float64
13 | load | in_service | bool
14 | load | type | object
15 | ext_grid | name | object
16 | ext_grid | bus | uint32
17 | ext_grid | vm_pu | float64
18 | ext_grid | va_degree | float64
19 | ext_grid | slack_weight | float64
20 | ext_grid | in_service | bool
21 | line | name | object
22 | line | std_type | object
23 | line | from_bus | uint32
24 | line | to_bus | uint32
25 | line | length_km | float64
26 | line | r_ohm_per_km | float64
27 | line | x_ohm_per_km | float64
28 | line | c_nf_per_km | float64
29 | line | g_us_per_km | float64
30 | line | max_i_ka | float64
31 | line | df | float64
32 | line | parallel | uint32
33 | line | type | object
34 | line | in_service | bool
35 | trafo | name | object
36 | trafo | std_type | object
37 | trafo | hv_bus | uint32
38 | trafo | lv_bus | uint32
39 | trafo | sn_mva | float64
40 | trafo | vn_hv_kv | float64
41 | trafo | vn_lv_kv | float64
42 | trafo | vk_percent | float64
43 | trafo | vkr_percent | float64
44 | trafo | pfe_kw | float64
45 | trafo | i0_percent | float64
46 | trafo | shift_degree | float64
47 | trafo | tap_side | object
48 | trafo | tap_neutral | int32
49 | trafo | tap_min | int32
50 | trafo | tap_max | int32
51 | trafo | tap_step_percent | float64
52 | trafo | tap_step_degree | float64
53 | trafo | tap_pos | int32
54 | trafo | tap_phase_shifter | bool
55 | trafo | parallel | uint32
56 | trafo | df | float64
57 | trafo | in_service | bool
58 | line_geodata | coords | object
59 | bus_geodata | x | float64
60 | bus_geodata | y | float64
61 | bus_geodata | coords | object

## parameters
| version | format_version | converged | OPF_converged | name | f_hz | sn_mva
0 | 2.14.6 | 2.14.0 | FALSE | FALSE |  | 50 | 1