## bus
| name | vn_kv | type | zone | in_service
0 | bus_LV_6782-3_0_3_node_0 | 0.4 | n |  | TRUE
1 | bus_LV_6782-3_0_3_node_1 | 0.4 | n |  | TRUE
2 | bus_LV_6782-3_0_3_node_2 | 0.4 | n |  | TRUE
3 | bus_LV_6782-3_0_3_node_3 | 0.4 | n |  | TRUE
4 | bus_LV_6782-3_0_3_node_23 | 0.4 | n |  | TRUE
5 | bus_LV_6782-3_0_3_node_4 | 0.4 | n |  | TRUE
6 | bus_LV_6782-3_0_3_node_24 | 0.4 | n |  | TRUE
7 | bus_LV_6782-3_0_3_node_6 | 0.4 | n |  | TRUE
8 | bus_LV_6782-3_0_3_node_5 | 0.4 | n |  | TRUE
9 | bus_LV_6782-3_0_3_node_8 | 0.4 | n |  | TRUE
10 | bus_LV_6782-3_0_3_node_9 | 0.4 | n |  | TRUE
11 | bus_LV_6782-3_0_3_node_10 | 0.4 | n |  | TRUE
12 | bus_LV_6782-3_0_3_node_11 | 0.4 | n |  | TRUE
13 | bus_LV_6782-3_0_3_node_12 | 0.4 | n |  | TRUE
14 | bus_LV_6782-3_0_3_node_13 | 0.4 | n |  | TRUE
15 | bus_LV_6782-3_0_3_node_14 | 0.4 | n |  | TRUE
16 | bus_LV_6782-3_0_3_node_30 | 0.4 | n |  | TRUE
17 | bus_LV_6782-3_0_3_node_15 | 0.4 | n |  | TRUE
18 | bus_LV_6782-3_0_3_node_31 | 0.4 | n |  | TRUE
19 | bus_LV_6782-3_0_3_node_22 | 0.4 | n |  | TRUE
20 | bus_LV_6782-3_0_3_node_21 | 0.4 | n |  | TRUE
21 | bus_LV_6782-3_0_3_node_16 | 0.4 | n |  | TRUE
22 | bus_LV_6782-3_0_3_node_17 | 0.4 | n |  | TRUE
23 | bus_LV_6782-3_0_3_node_18 | 0.4 | n |  | TRUE
24 | bus_LV_6782-3_0_3_node_19 | 0.4 | n |  | TRUE
25 | bus_LV_6782-3_0_3_node_20 | 0.4 | n |  | TRUE
26 | bus_LV_6782-3_0_3_node_25 | 0.4 | n |  | TRUE
27 | bus_LV_6782-3_0_3_node_28 | 0.4 | n |  | TRUE
28 | bus_LV_6782-3_0_3_node_26 | 0.4 | n |  | TRUE
29 | bus_LV_6782-3_0_3_node_27 | 0.4 | n |  | TRUE
30 | bus_LV_6782-3_0_3_node_29 | 0.4 | n |  | TRUE
31 | bus_LV_6782-3_0_3_node_32 | 0.4 | n |  | TRUE
32 | bus_LV_6782-3_0_3_node_33 | 0.4 | n |  | TRUE
33 | bus_LV_6782-3_0_3_node_39 | 0.4 | n |  | TRUE
34 | bus_LV_6782-3_0_3_node_40 | 0.4 | n |  | TRUE
35 | bus_LV_6782-3_0_3_node_34 | 0.4 | n |  | TRUE
36 | bus_LV_6782-3_0_3_node_35 | 0.4 | n |  | TRUE
37 | bus_LV_6782-3_0_3_node_36 | 0.4 | n |  | TRUE
38 | bus_LV_6782-3_0_3_node_37 | 0.4 | n |  | TRUE
39 | bus_LV_6782-3_0_3_node_38 | 0.4 | n |  | TRUE
40 | bus_LV_6782-3_0_3_node_56 | 0.4 | n |  | TRUE
41 | bus_LV_6782-3_0_3_node_46 | 0.4 | n |  | TRUE
42 | bus_LV_6782-3_0_3_node_41 | 0.4 | n |  | TRUE
43 | bus_LV_6782-3_0_3_node_49 | 0.4 | n |  | TRUE
44 | bus_LV_6782-3_0_3_node_50 | 0.4 | n |  | TRUE
45 | bus_LV_6782-3_0_3_node_51 | 0.4 | n |  | TRUE
46 | bus_LV_6782-3_0_3_node_42 | 0.4 | n |  | TRUE
47 | bus_LV_6782-3_0_3_node_43 | 0.4 | n |  | TRUE
48 | bus_LV_6782-3_0_3_node_44 | 0.4 | n |  | TRUE
49 | bus_LV_6782-3_0_3_node_47 | 0.4 | n |  | TRUE
50 | bus_LV_6782-3_0_3_node_48 | 0.4 | n |  | TRUE
51 | bus_LV_6782-3_0_3_node_45 | 0.4 | n |  | TRUE
52 | bus_LV_6782-3_0_3_node_63 | 0.4 | n |  | TRUE
53 | bus_LV_6782-3_0_3_node_62 | 0.4 | n |  | TRUE
54 | bus_LV_6782-3_0_3_node_53 | 0.4 | n |  | TRUE
55 | bus_LV_6782-3_0_3_node_55 | 0.4 | n |  | TRUE
56 | bus_LV_6782-3_0_3_node_69 | 0.4 | n |  | TRUE
57 | bus_LV_6782-3_0_3_node_67 | 0.4 | n |  | TRUE
58 | bus_LV_6782-3_0_3_node_65 | 0.4 | n |  | TRUE
59 | bus_LV_6782-3_0_3_node_61 | 0.4 | n |  | TRUE
60 | bus_LV_6782-3_0_3_node_52 | 0.4 | n |  | TRUE
61 | bus_LV_6782-3_0_3_node_74 | 0.4 | n |  | TRUE
62 | bus_LV_6782-3_0_3_node_66 | 0.4 | n |  | TRUE
63 | bus_LV_6782-3_0_3_node_72 | 0.4 | n |  | TRUE
64 | bus_LV_6782-3_0_3_node_75 | 0.4 | n |  | TRUE
65 | bus_LV_6782-3_0_3_node_54 | 0.4 | n |  | TRUE
66 | bus_LV_6782-3_0_3_node_58 | 0.4 | n |  | TRUE
67 | bus_LV_6782-3_0_3_node_59 | 0.4 | n |  | TRUE
68 | bus_LV_6782-3_0_3_node_64 | 0.4 | n |  | TRUE
69 | bus_LV_6782-3_0_3_node_68 | 0.4 | n |  | TRUE
70 | bus_LV_6782-3_0_3_node_70 | 0.4 | n |  | TRUE
71 | bus_MV_342_0_node_58 | 20 | n |  | TRUE

## load
| name | bus | p_mw | q_mvar | const_z_percent | const_i_percent | sn_mva | scaling | in_service | type
0 | LV_6782-3_0_3_load_0 | 0 | 0.0012959 | 0.00032478 | 0 | 0 |  | 1 | TRUE | wye
1 | LV_6782-3_0_3_load_1 | 1 | 0.0011825 | 0.00029637 | 0 | 0 |  | 1 | TRUE | wye
2 | LV_6782-3_0_3_load_2 | 2 | 0.001468 | 0.00036791 | 0 | 0 |  | 1 | TRUE | wye
3 | LV_6782-3_0_3_load_3 | 3 | 0.0022095 | 0.00055376 | 0 | 0 |  | 1 | TRUE | wye
4 | LV_6782-3_0_3_load_4 | 5 | 0.00076702 | 0.00019223 | 0 | 0 |  | 1 | TRUE | wye
5 | LV_6782-3_0_3_load_24 | 6 | 0.0076156 | 0.0019087 | 0 | 0 |  | 1 | TRUE | wye
6 | LV_6782-3_0_3_load_5 | 8 | 0.0028615 | 0.00071715 | 0 | 0 |  | 1 | TRUE | wye
7 | LV_6782-3_0_3_load_8 | 9 | 0.0037707 | 0.00094503 | 0 | 0 |  | 1 | TRUE | wye
8 | LV_6782-3_0_3_load_9 | 10 | 0.0036285 | 0.0009094 | 0 | 0 |  | 1 | TRUE | wye
9 | LV_6782-3_0_3_load_11 | 12 | 0.0039386 | 0.00098709 | 0 | 0 |  | 1 | TRUE | wye
10 | LV_6782-3_0_3_load_12 | 13 | 0.0036501 | 0.00091479 | 0 | 0 |  | 1 | TRUE | wye
11 | LV_6782-3_0_3_load_13 | 14 | 0.0046708 | 0.0011706 | 0 | 0 |  | 1 | TRUE | wye
12 | LV_6782-3_0_3_load_14 | 15 | 0.0036135 | 0.00090562 | 0 | 0 |  | 1 | TRUE | wye
13 | LV_6782-3_0_3_load_30 | 16 | 0.0032629 | 0.00081775 | 0 | 0 |  | 1 | TRUE | wye
14 | LV_6782-3_0_3_load_15 | 17 | 0.006493 | 0.0016273 | 0 | 0 |  | 1 | TRUE | wye
15 | LV_6782-3_0_3_load_22 | 19 | 0.0039721 | 0.00099551 | 0 | 0 |  | 1 | TRUE | wye
16 | LV_6782-3_0_3_load_21 | 20 | 0.0057086 | 0.0014307 | 0 | 0 |  | 1 | TRUE | wye
17 | LV_6782-3_0_3_load_16 | 21 | 0.0034189 | 0.00085686 | 0 | 0 |  | 1 | TRUE | wye
18 | LV_6782-3_0_3_load_17 | 22 | 0.0032895 | 0.00082443 | 0 | 0 |  | 1 | TRUE | wye
19 | LV_6782-3_0_3_load_18 | 23 | 0.0035301 | 0.00088472 | 0 | 0 |  | 1 | TRUE | wye
20 | LV_6782-3_0_3_load_20 | 25 | 0.0015155 | 0.00037983 | 0 | 0 |  | 1 | TRUE | wye
21 | LV_6782-3_0_3_load_25 | 26 | 0.0031575 | 0.00079135 | 0 | 0 |  | 1 | TRUE | wye
22 | LV_6782-3_0_3_load_26 | 28 | 0.0028275 | 0.00070864 | 0 | 0 |  | 1 | TRUE | wye
23 | LV_6782-3_0_3_load_27 | 29 | 0.0020602 | 0.00051635 | 0 | 0 |  | 1 | TRUE | wye
24 | LV_6782-3_0_3_load_29 | 30 | 0.0028115 | 0.00070464 | 0 | 0 |  | 1 | TRUE | wye
25 | LV_6782-3_0_3_load_32 | 31 | 0.0017557 | 0.00044003 | 0 | 0 |  | 1 | TRUE | wye
26 | LV_6782-3_0_3_load_33 | 32 | 0.003054 | 0.00076539 | 0 | 0 |  | 1 | TRUE | wye
27 | LV_6782-3_0_3_load_39 | 33 | 0.00070524 | 0.00017675 | 0 | 0 |  | 1 | TRUE | wye
28 | LV_6782-3_0_3_load_40 | 34 | 0.0021653 | 0.00054268 | 0 | 0 |  | 1 | TRUE | wye
29 | LV_6782-3_0_3_load_34 | 35 | 0.00056695 | 0.00014209 | 0 | 0 |  | 1 | TRUE | wye
30 | LV_6782-3_0_3_load_35 | 36 | 0.0021157 | 0.00053024 | 0 | 0 |  | 1 | TRUE | wye
31 | LV_6782-3_0_3_load_36 | 37 | 0.00088101 | 0.0002208 | 0 | 0 |  | 1 | TRUE | wye
32 | LV_6782-3_0_3_load_37 | 38 | 0.005659 | 0.0014183 | 0 | 0 |  | 1 | TRUE | wye
33 | LV_6782-3_0_3_load_38 | 39 | 0.0011591 | 0.00029049 | 0 | 0 |  | 1 | TRUE | wye
34 | LV_6782-3_0_3_load_56 | 40 | 0.0059006 | 0.0014788 | 0 | 0 |  | 1 | TRUE | wye
35 | LV_6782-3_0_3_load_41 | 42 | 0.0041182 | 0.0010321 | 0 | 0 |  | 1 | TRUE | wye
36 | LV_6782-3_0_3_load_50 | 44 | 0.0014402 | 0.00036096 | 0 | 0 |  | 1 | TRUE | wye
37 | LV_6782-3_0_3_load_51 | 45 | 0.0021144 | 0.00052992 | 0 | 0 |  | 1 | TRUE | wye
38 | LV_6782-3_0_3_load_42 | 46 | 0.0033487 | 0.00083926 | 0 | 0 |  | 1 | TRUE | wye
39 | LV_6782-3_0_3_load_47 | 49 | 0.0027766 | 0.00069589 | 0 | 0 |  | 1 | TRUE | wye
40 | LV_6782-3_0_3_load_63 | 52 | 0.0047823 | 0.0011986 | 0 | 0 |  | 1 | TRUE | wye
41 | LV_6782-3_0_3_load_62 | 53 | 0.0022972 | 0.00057574 | 0 | 0 |  | 1 | TRUE | wye
42 | LV_6782-3_0_3_load_53 | 54 | 0.002529 | 0.00063382 | 0 | 0 |  | 1 | TRUE | wye
43 | LV_6782-3_0_3_load_55 | 55 | 0.0010605 | 0.0002658 | 0 | 0 |  | 1 | TRUE | wye
44 | LV_6782-3_0_3_load_67 | 57 | 0.0018215 | 0.00045652 | 0 | 0 |  | 1 | TRUE | wye
45 | LV_6782-3_0_3_load_61 | 59 | 0.0030166 | 0.00075602 | 0 | 0 |  | 1 | TRUE | wye
46 | LV_6782-3_0_3_load_52 | 60 | 0.0025586 | 0.00064124 | 0 | 0 |  | 1 | TRUE | wye
47 | LV_6782-3_0_3_load_74 | 61 | 0.0068202 | 0.0017093 | 0 | 0 |  | 1 | TRUE | wye
48 | LV_6782-3_0_3_load_72 | 63 | 0.0018126 | 0.00045428 | 0 | 0 |  | 1 | TRUE | wye
49 | LV_6782-3_0_3_load_75 | 64 | 0.0027983 | 0.00070132 | 0 | 0 |  | 1 | TRUE | wye
50 | LV_6782-3_0_3_load_54 | 65 | 0.0012101 | 0.00030328 | 0 | 0 |  | 1 | TRUE | wye
51 | LV_6782-3_0_3_load_58 | 66 | 0.001175 | 0.00029449 | 0 | 0 |  | 1 | TRUE | wye
52 | LV_6782-3_0_3_load_59 | 67 | 0.0018802 | 0.00047123 | 0 | 0 |  | 1 | TRUE | wye
53 | LV_6782-3_0_3_load_64 | 68 | 0.0033093 | 0.00082938 | 0 | 0 |  | 1 | TRUE | wye
54 | LV_6782-3_0_3_load_70 | 70 | 0.0022159 | 0.00055536 | 0 | 0 |  | 1 | TRUE | wye

## ext_grid
| name | bus | vm_pu | va_degree | slack_weight | in_service
0 |  | 29 | 1 | 0 | 1 | TRUE

## line
| name | std_type | from_bus | to_bus | length_km | r_ohm_per_km | x_ohm_per_km | c_nf_per_km | g_us_per_km | max_i_ka | df | parallel | type | in_service
0 | LV_6782-3_0_3_line_0 | NAYY 4x150 SE | 0 | 1 | 0.011737 | 0.208 | 0.08 | 261 | 0 | 0.27 | 1 | 1 | cs | TRUE
1 | LV_6782-3_0_3_line_1 | NAYY 4x150 SE | 0 | 2 | 0.013239 | 0.208 | 0.08 | 261 | 0 | 0.27 | 1 | 1 | cs | TRUE
2 | LV_6782-3_0_3_line_2 | NAYY 4x150 SE | 1 | 3 | 0.044537 | 0.208 | 0.08 | 261 | 0 | 0.27 | 1 | 1 | cs | TRUE
3 | LV_6782-3_0_3_line_3 | NAYY 4x150 SE | 1 | 4 | 0.20317 | 0.208 | 0.08 | 261 | 0 | 0.27 | 1 | 1 | cs | TRUE
4 | LV_6782-3_0_3_line_4 | NAYY 4x150 SE | 2 | 5 | 0.011724 | 0.208 | 0.08 | 261 | 0 | 0.27 | 1 | 1 | cs | TRUE
5 | LV_6782-3_0_3_line_5 | NAYY 4x150 SE | 4 | 6 | 0.024671 | 0.208 | 0.08 | 261 | 0 | 0.27 | 1 | 1 | cs | TRUE
6 | LV_6782-3_0_3_line_6 | NAYY 4x150 SE | 5 | 7 | 0.014989 | 0.208 | 0.08 | 261 | 0 | 0.27 | 1 | 1 | cs | TRUE
7 | LV_6782-3_0_3_line_7 | NAYY 4x150 SE | 6 | 25 | 0.01242 | 0.208 | 0.08 | 261 | 0 | 0.27 | 1 | 1 | cs | TRUE
8 | LV_6782-3_0_3_line_8 | NAYY 4x150 SE | 7 | 8 | 0.045831 | 0.208 | 0.08 | 261 | 0 | 0.27 | 1 | 1 | cs | TRUE
9 | LV_6782-3_0_3_line_9 | NAYY 4x150 SE | 9 | 10 | 0.002311 | 0.208 | 0.08 | 261 | 0 | 0.27 | 1 | 1 | cs | TRUE
10 | LV_6782-3_0_3_line_10 | NAYY 4x150 SE | 9 | 11 | 0.043918 | 0.208 | 0.08 | 261 | 0 | 0.27 | 1 | 1 | cs | TRUE
11 | LV_6782-3_0_3_line_11 | NAYY 4x150 SE | 10 | 12 | 0.024886 | 0.208 | 0.08 | 261 | 0 | 0.27 | 1 | 1 | cs | TRUE
12 | LV_6782-3_0_3_line_12 | NAYY 4x150 SE | 11 | 13 | 0.029777 | 0.208 | 0.08 | 261 | 0 | 0.27 | 1 | 1 | cs | TRUE
13 | LV_6782-3_0_3_line_13 | NAYY 4x150 SE | 11 | 14 | 0.020142 | 0.208 | 0.08 | 261 | 0 | 0.27 | 1 | 1 | cs | TRUE
14 | LV_6782-3_0_3_line_14 | NAYY 4x150 SE | 12 | 15 | 0.019704 | 0.208 | 0.08 | 261 | 0 | 0.27 | 1 | 1 | cs | TRUE
15 | LV_6782-3_0_3_line_15 | NAYY 4x150 SE | 13 | 16 | 0.025958 | 0.208 | 0.08 | 261 | 0 | 0.27 | 1 | 1 | cs | TRUE
16 | LV_6782-3_0_3_line_16 | NAYY 4x150 SE | 15 | 17 | 0.02225 | 0.208 | 0.08 | 261 | 0 | 0.27 | 1 | 1 | cs | TRUE
17 | LV_6782-3_0_3_line_17 | NAYY 4x150 SE | 16 | 18 | 0.023038 | 0.208 | 0.08 | 261 | 0 | 0.27 | 1 | 1 | cs | TRUE
18 | LV_6782-3_0_3_line_18 | NAYY 4x150 SE | 17 | 19 | 0.011965 | 0.208 | 0.08 | 261 | 0 | 0.27 | 1 | 1 | cs | TRUE
19 | LV_6782-3_0_3_line_19 | NAYY 4x150 SE | 18 | 32 | 0.011116 | 0.208 | 0.08 | 261 | 0 | 0.27 | 1 | 1 | cs | TRUE
20 | LV_6782-3_0_3_line_20 | NAYY 4x150 SE | 18 | 31 | 0.042056 | 0.208 | 0.08 | 261 | 0 | 0.27 | 1 | 2 | cs | TRUE
21 | LV_6782-3_0_3_line_21 | NAYY 4x150 SE | 19 | 20 | 0.016075 | 0.208 | 0.08 | 261 | 0 | 0.27 | 1 | 1 | cs | TRUE
22 | LV_6782-3_0_3_line_22 | NAYY 4x150 SE | 21 | 22 | 0.005092 | 0.208 | 0.08 | 261 | 0 | 0.27 | 1 | 1 | cs | TRUE
23 | LV_6782-3_0_3_line_23 | NAYY 4x150 SE | 21 | 23 | 0.01019 | 0.208 | 0.08 | 261 | 0 | 0.27 | 1 | 1 | cs | TRUE
24 | LV_6782-3_0_3_line_24 | NAYY 4x150 SE | 22 | 24 | 0.019005 | 0.208 | 0.08 | 261 | 0 | 0.27 | 1 | 1 | cs | TRUE
25 | LV_6782-3_0_3_line_25 | NAYY 4x150 SE | 23 | 25 | 0.028677 | 0.208 | 0.08 | 261 | 0 | 0.27 | 1 | 1 | cs | TRUE
26 | LV_6782-3_0_3_line_26 | NAYY 4x150 SE | 24 | 26 | 0.081799 | 0.208 | 0.08 | 261 | 0 | 0.27 | 1 | 1 | cs | TRUE
27 | LV_6782-3_0_3_line_27 | NAYY 4x150 SE | 26 | 27 | 0.0053846 | 0.208 | 0.08 | 261 | 0 | 0.27 | 1 | 1 | cs | TRUE
28 | LV_6782-3_0_3_line_28 | NAYY 4x150 SE | 27 | 28 | 0.02532 | 0.208 | 0.08 | 261 | 0 | 0.27 | 1 | 1 | cs | TRUE
29 | LV_6782-3_0_3_line_29 | NAYY 4x150 SE | 28 | 29 | 0.041325 | 0.208 | 0.08 | 261 | 0 | 0.27 | 1 | 1 | cs | TRUE
30 | LV_6782-3_0_3_line_30 | NAYY 4x150 SE | 29 | 30 | 0.023532 | 0.208 | 0.08 | 261 | 0 | 0.27 | 1 | 2 | cs | TRUE
31 | LV_6782-3_0_3_line_31 | NAYY 4x150 SE | 30 | 31 | 0.028161 | 0.208 | 0.08 | 261 | 0 | 0.27 | 1 | 2 | cs | TRUE
32 | LV_6782-3_0_3_line_32 | NAYY 4x150 SE | 32 | 33 | 0.036939 | 0.208 | 0.08 | 261 | 0 | 0.27 | 1 | 1 | cs | TRUE
33 | LV_6782-3_0_3_line_33 | NAYY 4x150 SE | 33 | 34 | 0.010138 | 0.208 | 0.08 | 261 | 0 | 0.27 | 1 | 1 | cs | TRUE
34 | LV_6782-3_0_3_line_34 | NAYY 4x150 SE | 34 | 42 | 0.001542 | 0.208 | 0.08 | 261 | 0 | 0.27 | 1 | 1 | cs | TRUE
35 | LV_6782-3_0_3_line_35 | NAYY 4x150 SE | 35 | 36 | 0.011935 | 0.208 | 0.08 | 261 | 0 | 0.27 | 1 | 1 | cs | TRUE
36 | LV_6782-3_0_3_line_36 | NAYY 4x150 SE | 35 | 37 | 0.016769 | 0.208 | 0.08 | 261 | 0 | 0.27 | 1 | 1 | cs | TRUE
37 | LV_6782-3_0_3_line_37 | NAYY 4x150 SE | 36 | 38 | 0.0096512 | 0.208 | 0.08 | 261 | 0 | 0.27 | 1 | 1 | cs | TRUE
38 | LV_6782-3_0_3_line_38 | NAYY 4x150 SE | 37 | 39 | 0.0029526 | 0.208 | 0.08 | 261 | 0 | 0.27 | 1 | 1 | cs | TRUE
39 | LV_6782-3_0_3_line_39 | NAYY 4x150 SE | 38 | 40 | 0.012218 | 0.208 | 0.08 | 261 | 0 | 0.27 | 1 | 1 | cs | TRUE
40 | LV_6782-3_0_3_line_40 | NAYY 4x150 SE | 40 | 41 | 0.016871 | 0.208 | 0.08 | 261 | 0 | 0.27 | 1 | 1 | cs | TRUE
41 | LV_6782-3_0_3_line_41 | NAYY 4x150 SE | 41 | 54 | 0.017502 | 0.208 | 0.08 | 261 | 0 | 0.27 | 1 | 1 | cs | TRUE
42 | LV_6782-3_0_3_line_42 | NAYY 4x150 SE | 41 | 47 | 0.00927 | 0.208 | 0.08 | 261 | 0 | 0.27 | 1 | 1 | cs | TRUE
43 | LV_6782-3_0_3_line_43 | NAYY 4x150 SE | 42 | 43 | 0.019723 | 0.208 | 0.08 | 261 | 0 | 0.27 | 1 | 1 | cs | TRUE
44 | LV_6782-3_0_3_line_44 | NAYY 4x150 SE | 43 | 44 | 0.036247 | 0.208 | 0.08 | 261 | 0 | 0.27 | 1 | 1 | cs | TRUE
45 | LV_6782-3_0_3_line_45 | NAYY 4x150 SE | 43 | 45 | 0.0067452 | 0.208 | 0.08 | 261 | 0 | 0.27 | 1 | 1 | cs | TRUE
46 | LV_6782-3_0_3_line_46 | NAYY 4x150 SE | 44 | 63 | 0.010286 | 0.208 | 0.08 | 261 | 0 | 0.27 | 1 | 1 | cs | TRUE
47 | LV_6782-3_0_3_line_47 | NAYY 4x150 SE | 45 | 64 | 0.015553 | 0.208 | 0.08 | 261 | 0 | 0.27 | 1 | 1 | cs | TRUE
48 | LV_6782-3_0_3_line_48 | NAYY 4x150 SE | 46 | 47 | 0.015361 | 0.208 | 0.08 | 261 | 0 | 0.27 | 1 | 1 | cs | TRUE
49 | LV_6782-3_0_3_line_49 | NAYY 4x150 SE | 46 | 48 | 0.024753 | 0.208 | 0.08 | 261 | 0 | 0.27 | 1 | 1 | cs | TRUE
50 | LV_6782-3_0_3_line_50 | NAYY 4x150 SE | 48 | 49 | 0.025818 | 0.208 | 0.08 | 261 | 0 | 0.27 | 1 | 1 | cs | TRUE
51 | LV_6782-3_0_3_line_51 | NAYY 4x150 SE | 48 | 50 | 0.030858 | 0.208 | 0.08 | 261 | 0 | 0.27 | 1 | 1 | cs | TRUE
52 | LV_6782-3_0_3_line_52 | NAYY 4x150 SE | 49 | 55 | 0.012366 | 0.208 | 0.08 | 261 | 0 | 0.27 | 1 | 1 | cs | TRUE
53 | LV_6782-3_0_3_line_53 | NAYY 4x150 SE | 50 | 56 | 0.008634 | 0.208 | 0.08 | 261 | 0 | 0.27 | 1 | 1 | cs | TRUE
54 | LV_6782-3_0_3_line_54 | NAYY 4x150 SE | 50 | 57 | 0.018516 | 0.208 | 0.08 | 261 | 0 | 0.27 | 1 | 1 | cs | TRUE
55 | LV_6782-3_0_3_line_55 | NAYY 4x150 SE | 51 | 52 | 0.0049109 | 0.208 | 0.08 | 261 | 0 | 0.27 | 1 | 1 | cs | TRUE
56 | LV_6782-3_0_3_line_56 | NAYY 4x150 SE | 51 | 53 | 0.032411 | 0.208 | 0.08 | 261 | 0 | 0.27 | 1 | 1 | cs | TRUE
57 | LV_6782-3_0_3_line_57 | NAYY 4x150 SE | 52 | 58 | 0.0044088 | 0.208 | 0.08 | 261 | 0 | 0.27 | 1 | 1 | cs | TRUE
58 | LV_6782-3_0_3_line_58 | NAYY 4x150 SE | 53 | 59 | 0.022977 | 0.208 | 0.08 | 261 | 0 | 0.27 | 1 | 1 | cs | TRUE
59 | LV_6782-3_0_3_line_59 | NAYY 4x150 SE | 54 | 60 | 0.024966 | 0.208 | 0.08 | 261 | 0 | 0.27 | 1 | 1 | cs | TRUE
60 | LV_6782-3_0_3_line_60 | NAYY 4x150 SE | 56 | 61 | 0.018728 | 0.208 | 0.08 | 261 | 0 | 0.27 | 1 | 1 | cs | TRUE
61 | LV_6782-3_0_3_line_61 | NAYY 4x150 SE | 57 | 62 | 0.014752 | 0.208 | 0.08 | 261 | 0 | 0.27 | 1 | 1 | cs | TRUE
62 | LV_6782-3_0_3_line_62 | NAYY 4x150 SE | 58 | 62 | 0.01108 | 0.208 | 0.08 | 261 | 0 | 0.27 | 1 | 1 | cs | TRUE
63 | LV_6782-3_0_3_line_63 | NAYY 4x150 SE | 58 | 68 | 0.023972 | 0.208 | 0.08 | 261 | 0 | 0.27 | 1 | 1 | cs | TRUE
64 | LV_6782-3_0_3_line_64 | NAYY 4x150 SE | 59 | 67 | 0.03299 | 0.208 | 0.08 | 261 | 0 | 0.27 | 1 | 1 | cs | TRUE
65 | LV_6782-3_0_3_line_65 | NAYY 4x150 SE | 60 | 65 | 0.0088781 | 0.208 | 0.08 | 261 | 0 | 0.27 | 1 | 1 | cs | TRUE
66 | LV_6782-3_0_3_line_66 | NAYY 4x150 SE | 61 | 64 | 0.016887 | 0.208 | 0.08 | 261 | 0 | 0.27 | 1 | 1 | cs | TRUE
67 | LV_6782-3_0_3_line_67 | NAYY 4x150 SE | 62 | 69 | 0.006653 | 0.208 | 0.08 | 261 | 0 | 0.27 | 1 | 1 | cs | TRUE
68 | LV_6782-3_0_3_line_68 | NAYY 4x150 SE | 66 | 67 | 0.0060581 | 0.208 | 0.08 | 261 | 0 | 0.27 | 1 | 1 | cs | TRUE
69 | LV_6782-3_0_3_line_69 | NAYY 4x150 SE | 69 | 70 | 0.027263 | 0.208 | 0.08 | 261 | 0 | 0.27 | 1 | 1 | cs | TRUE

## trafo
| name | std_type | hv_bus | lv_bus | sn_mva | vn_hv_kv | vn_lv_kv | vk_percent | vkr_percent | pfe_kw | i0_percent | shift_degree | tap_side | tap_neutral | tap_min | tap_max | tap_step_percent | tap_step_degree | tap_pos | tap_phase_shifter | parallel | df | in_service
0 | LV_6782-3_0_3_trafo_27 | 0.25 MVA 20/0.4 kV | 71 | 29 | 0.25 | 20 | 0.4 | 6 | 1.44 | 0.8 | 0.32 | 150 | hv | 0 | -2 | 2 | 2.5 | 0 | 0 | FALSE | 1 | 1 | TRUE

## line_geodata
| x0 | y0 | x1 | y1 | x2 | y2 | x3 | y3 | x4 | y4 | x5 | y5 | x6 | y6
0 | 2578583.3801 | 1250639.8136 | 2578590.8283 | 1250630.7428
1 | 2578583.3801 | 1250639.8136 | 2578574.9787 | 1250650.0454
2 | 2578619.091 | 1250596.3226 | 2578590.8283 | 1250630.7428
3 | 2578754.737 | 1250750.8004 | 2578590.8283 | 1250630.7428
4 | 2578574.9787 | 1250650.0454 | 2578567.5388 | 1250659.1062 | 2578567.5388 | 1250659.1062
5 | 2578754.737 | 1250750.8004 | 2578769.6284 | 1250770.4703
6 | 2578561.6561 | 1250672.8922 | 2578567.5388 | 1250659.1062
7 | 2578777.125 | 1250780.3725 | 2578777.125 | 1250780.3725 | 2578769.6284 | 1250770.4703
8 | 2578561.6561 | 1250672.8922 | 2578516.0372 | 1250668.4893
9 | 2578912.2283 | 1250609.4151 | 2578913.9534 | 1250607.8774
10 | 2578946.739 | 1250578.6553 | 2578913.9534 | 1250607.8774
11 | 2578912.2283 | 1250609.4151 | 2578893.6504 | 1250625.9737
12 | 2578946.739 | 1250578.6553 | 2578952.7766 | 1250584.7488 | 2578957.0637 | 1250595.2404 | 2578959.294 | 1250602.6039 | 2578960.148 | 1250604.6002
13 | 2578946.739 | 1250578.6553 | 2578931.3102 | 1250565.7078
14 | 2578878.9413 | 1250639.0841 | 2578893.6504 | 1250625.9737
15 | 2578960.148 | 1250604.6002 | 2578961.0371 | 1250606.6781 | 2578964.3577 | 1250610.7467 | 2578975.1733 | 1250618.9803 | 2578979.167 | 1250621.7386
16 | 2578862.6999 | 1250654.1785 | 2578863.3263 | 1250653.0021 | 2578878.9413 | 1250639.0841
17 | 2578998.1232 | 1250634.8311 | 2578979.167 | 1250621.7386
18 | 2578857.0769 | 1250664.7397 | 2578862.6999 | 1250654.1785
19 | 2578998.1232 | 1250634.8311 | 2579007.2718 | 1250641.1458
20 | 2578998.1232 | 1250634.8311 | 2578968.4038 | 1250664.5878
21 | 2578857.0769 | 1250664.7397 | 2578856.9683 | 1250664.9438 | 2578845.5172 | 1250675.8942
22 | 2578807.5116 | 1250792.3344 | 2578804.1753 | 1250788.4877
23 | 2578797.4989 | 1250780.7897 | 2578804.1753 | 1250788.4877
24 | 2578819.9635 | 1250806.6914 | 2578807.5116 | 1250792.3344
25 | 2578797.4989 | 1250780.7897 | 2578788.6154 | 1250770.547 | 2578777.125 | 1250780.3725
26 | 2578819.9635 | 1250806.6914 | 2578851.8182 | 1250777.9584 | 2578879.7869 | 1250750.9222
27 | 2578883.6584 | 1250747.1798 | 2578879.7869 | 1250750.9222
28 | 2578883.6584 | 1250747.1798 | 2578901.8643 | 1250729.5823
29 | 2578901.8643 | 1250729.5823 | 2578931.578 | 1250700.8619
30 | 2578948.4981 | 1250684.5073 | 2578931.578 | 1250700.8619
31 | 2578968.4038 | 1250664.5878 | 2578948.8216 | 1250684.1946 | 2578948.4981 | 1250684.5073
32 | 2579037.4871 | 1250662.3915 | 2579023.1387 | 1250652.0979 | 2579007.2718 | 1250641.1458
33 | 2579037.4871 | 1250662.3915 | 2579045.7249 | 1250668.3014
34 | 2579046.9779 | 1250669.2003 | 2579045.7249 | 1250668.3014
35 | 2579016.234 | 1250823.7351 | 2579020.3246 | 1250820.0844 | 2579024.3164 | 1250815.0151
36 | 2579016.234 | 1250823.7351 | 2579003.7225 | 1250834.9009
37 | 2579024.3164 | 1250815.0151 | 2579030.2872 | 1250807.4325
38 | 2579001.5196 | 1250836.8668 | 2579003.7225 | 1250834.9009
39 | 2579037.8457 | 1250797.8336 | 2579030.2872 | 1250807.4325
40 | 2579047.7014 | 1250784.1525 | 2579041.7995 | 1250792.8125 | 2579037.8457 | 1250797.8336
41 | 2579047.7014 | 1250784.1525 | 2579036.0337 | 1250773.9206 | 2579036.3667 | 1250771.9653
42 | 2579053.1772 | 1250776.6615 | 2579047.7014 | 1250784.1525
43 | 2579063.0036 | 1250680.6972 | 2579046.9779 | 1250669.2003
44 | 2579063.0036 | 1250680.6972 | 2579083.255 | 1250653.0295 | 2579084.3308 | 1250651.3918
45 | 2579063.0036 | 1250680.6972 | 2579068.1058 | 1250685.1091
46 | 2579089.9782 | 1250642.7946 | 2579084.3308 | 1250651.3918
47 | 2579079.8707 | 1250695.2824 | 2579068.1058 | 1250685.1091
48 | 2579053.1772 | 1250776.6615 | 2579061.4259 | 1250763.7031
49 | 2579076.8537 | 1250744.3564 | 2579071.8858 | 1250750.3668 | 2579062.0794 | 1250762.6764 | 2579061.4259 | 1250763.7031
50 | 2579076.8537 | 1250744.3564 | 2579059.1533 | 1250731.4886 | 2579055.2405 | 1250731.8997
51 | 2579076.8537 | 1250744.3564 | 2579085.6398 | 1250735.9197 | 2579100.3399 | 1250724.3156
52 | 2579044.1869 | 1250736.6966 | 2579050.831 | 1250732.3631 | 2579055.2405 | 1250731.8997
53 | 2579106.8108 | 1250718.5778 | 2579100.3399 | 1250724.3156
54 | 2579100.3399 | 1250724.3156 | 2579100.2956 | 1250739.5146 | 2579100.8563 | 1250742.7839
55 | 2579088.9209 | 1250765.0939 | 2579092.7648 | 1250763.5125 | 2579093.4297 | 1250763.156
56 | 2579088.9209 | 1250765.0939 | 2579088.5626 | 1250770.4653 | 2579087.4157 | 1250772.6931 | 2579085.2354 | 1250775.1357 | 2579081.9508 | 1250779.0388 | 2579076.3135 | 1250785.6854 | 2579071.5054 | 1250791.3516
57 | 2579097.3151 | 1250761.0726 | 2579093.4297 | 1250763.156
58 | 2579071.5054 | 1250791.3516 | 2579060.2357 | 1250804.6326 | 2579056.1692 | 1250808.4227
59 | 2579030.1974 | 1250751.4494 | 2579038.7545 | 1250757.945 | 2579036.3667 | 1250771.9653
60 | 2579106.8108 | 1250718.5778 | 2579092.6444 | 1250706.328
61 | 2579107.1013 | 1250755.8234 | 2579102.8685 | 1250749.8901 | 2579101.6752 | 1250747.5594 | 2579100.8563 | 1250742.7839
62 | 2579097.3151 | 1250761.0726 | 2579107.1013 | 1250755.8234
63 | 2579097.3151 | 1250761.0726 | 2579100.1842 | 1250767.7112 | 2579111.8415 | 1250779.7246
64 | 2579030.8136 | 1250829.4903 | 2579041.8623 | 1250821.0975 | 2579053.2544 | 1250811.1394 | 2579056.1692 | 1250808.4227
65 | 2579023.1258 | 1250746.0816 | 2579030.1974 | 1250751.4494
66 | 2579092.6444 | 1250706.328 | 2579079.8707 | 1250695.2824
67 | 2579112.1286 | 1250760.1974 | 2579107.1013 | 1250755.8234
68 | 2579025.9895 | 1250833.1548 | 2579030.8136 | 1250829.4903
69 | 2579112.1286 | 1250760.1974 | 2579122.8818 | 1250750.9088 | 2579131.3336 | 1250740.9611

## bus_geodata
| x | y | coords
0 | 2578583.3801 | 1250639.8136
1 | 2578590.8283 | 1250630.7428
2 | 2578574.9787 | 1250650.0454
3 | 2578619.091 | 1250596.3226
4 | 2578754.737 | 1250750.8004
5 | 2578567.5388 | 1250659.1062
6 | 2578769.6284 | 1250770.4703
7 | 2578561.6561 | 1250672.8922
8 | 2578516.0372 | 1250668.4893
9 | 2578913.9534 | 1250607.8774
10 | 2578912.2283 | 1250609.4151
11 | 2578946.739 | 1250578.6553
12 | 2578893.6504 | 1250625.9737
13 | 2578960.148 | 1250604.6002
14 | 2578931.3102 | 1250565.7078
15 | 2578878.9413 | 1250639.0841
16 | 2578979.167 | 1250621.7386
17 | 2578862.6999 | 1250654.1785
18 | 2578998.1232 | 1250634.8311
19 | 2578857.0769 | 1250664.7397
20 | 2578845.5172 | 1250675.8942
21 | 2578804.1753 | 1250788.4876
22 | 2578807.5116 | 1250792.3344
23 | 2578797.4989 | 1250780.7897
24 | 2578819.9635 | 1250806.6914
25 | 2578777.125 | 1250780.3725
26 | 2578879.7869 | 1250750.9222
27 | 2578883.6584 | 1250747.1798
28 | 2578901.8643 | 1250729.5823
29 | 2578931.578 | 1250700.8619
30 | 2578948.4981 | 1250684.5073
31 | 2578968.4038 | 1250664.5878
32 | 2579007.2718 | 1250641.1458
33 | 2579037.4871 | 1250662.3915
34 | 2579045.7249 | 1250668.3014
35 | 2579016.234 | 1250823.7351
36 | 2579024.3164 | 1250815.0151
37 | 2579003.7225 | 1250834.9009
38 | 2579030.2872 | 1250807.4325
39 | 2579001.5196 | 1250836.8668
40 | 2579037.8457 | 1250797.8336
41 | 2579047.7014 | 1250784.1525
42 | 2579046.9779 | 1250669.2003
43 | 2579063.0036 | 1250680.6972
44 | 2579084.3308 | 1250651.3918
45 | 2579068.1058 | 1250685.1091
46 | 2579061.4259 | 1250763.7031
47 | 2579053.1772 | 1250776.6615
48 | 2579076.8537 | 1250744.3564
49 | 2579055.2405 | 1250731.8997
50 | 2579100.3399 | 1250724.3156
51 | 2579088.9209 | 1250765.0939
52 | 2579093.4297 | 1250763.156
53 | 2579071.5054 | 1250791.3516
54 | 2579036.3667 | 1250771.9653
55 | 2579044.1869 | 1250736.6966
56 | 2579106.8108 | 1250718.5778
57 | 2579100.8563 | 1250742.7839
58 | 2579097.3151 | 1250761.0726
59 | 2579056.1692 | 1250808.4227
60 | 2579030.1974 | 1250751.4494
61 | 2579092.6444 | 1250706.328
62 | 2579107.1013 | 1250755.8234
63 | 2579089.9782 | 1250642.7946
64 | 2579079.8707 | 1250695.2824
65 | 2579023.1258 | 1250746.0816
66 | 2579025.9895 | 1250833.1548
67 | 2579030.8136 | 1250829.4903
68 | 2579111.8415 | 1250779.7246
69 | 2579112.1286 | 1250760.1974
70 | 2579131.3336 | 1250740.9611
71 | 2578883.6584 | 1250747.1798

## line_std_types
| c_nf_per_km | r_ohm_per_km | x_ohm_per_km | max_i_ka | type | q_mm2 | alpha | voltage_rating
NAYY 4x50 SE | 210 | 0.642 | 0.083 | 0.142 | cs | 50 | 0.00403 | LV
NAYY 4x120 SE | 264 | 0.225 | 0.08 | 0.242 | cs | 120 | 0.00403 | LV
NAYY 4x150 SE | 261 | 0.208 | 0.08 | 0.27 | cs | 150 | 0.00403 | LV
NA2XS2Y 1x95 RM/25 12/20 kV | 216 | 0.313 | 0.132 | 0.252 | cs | 95 | 0.00403 | MV
NA2XS2Y 1x185 RM/25 12/20 kV | 273 | 0.161 | 0.117 | 0.362 | cs | 185 | 0.00403 | MV
NA2XS2Y 1x240 RM/25 12/20 kV | 304 | 0.122 | 0.112 | 0.421 | cs | 240 | 0.00403 | MV
NA2XS2Y 1x95 RM/25 6/10 kV | 315 | 0.313 | 0.123 | 0.249 | cs | 95 | 0.00403 | MV
NA2XS2Y 1x185 RM/25 6/10 kV | 406 | 0.161 | 0.11 | 0.358 | cs | 185 | 0.00403 | MV
NA2XS2Y 1x240 RM/25 6/10 kV | 456 | 0.122 | 0.105 | 0.416 | cs | 240 | 0.00403 | MV
NA2XS2Y 1x150 RM/25 12/20 kV | 250 | 0.206 | 0.116 | 0.319 | cs | 150 | 0.00403 | MV
NA2XS2Y 1x120 RM/25 12/20 kV | 230 | 0.253 | 0.119 | 0.283 | cs | 120 | 0.00403 | MV
NA2XS2Y 1x70 RM/25 12/20 kV | 190 | 0.443 | 0.132 | 0.22 | cs | 70 | 0.00403 | MV
NA2XS2Y 1x150 RM/25 6/10 kV | 360 | 0.206 | 0.11 | 0.315 | cs | 150 | 0.00403 | MV
NA2XS2Y 1x120 RM/25 6/10 kV | 340 | 0.253 | 0.113 | 0.28 | cs | 120 | 0.00403 | MV
NA2XS2Y 1x70 RM/25 6/10 kV | 280 | 0.443 | 0.123 | 0.217 | cs | 70 | 0.00403 | MV
N2XS(FL)2Y 1x120 RM/35 64/110 kV | 112 | 0.153 | 0.166 | 0.366 | cs | 120 | 0.00393 | HV
N2XS(FL)2Y 1x185 RM/35 64/110 kV | 125 | 0.099 | 0.156 | 0.457 | cs | 185 | 0.00393 | HV
N2XS(FL)2Y 1x240 RM/35 64/110 kV | 135 | 0.075 | 0.149 | 0.526 | cs | 240 | 0.00393 | HV
N2XS(FL)2Y 1x300 RM/35 64/110 kV | 144 | 0.06 | 0.144 | 0.588 | cs | 300 | 0.00393 | HV
15-AL1/3-ST1A 0.4 | 11 | 1.8769 | 0.35 | 0.105 | ol | 16 | 0.00403 | LV
24-AL1/4-ST1A 0.4 | 11.25 | 1.2012 | 0.335 | 0.14 | ol | 24 | 0.00403 | LV
48-AL1/8-ST1A 0.4 | 12.2 | 0.5939 | 0.3 | 0.21 | ol | 48 | 0.00403 | LV
94-AL1/15-ST1A 0.4 | 13.2 | 0.306 | 0.29 | 0.35 | ol | 94 | 0.00403 | LV
34-AL1/6-ST1A 10.0 | 9.7 | 0.8342 | 0.36 | 0.17 | ol | 34 | 0.00403 | MV
48-AL1/8-ST1A 10.0 | 10.1 | 0.5939 | 0.35 | 0.21 | ol | 48 | 0.00403 | MV
70-AL1/11-ST1A 10.0 | 10.4 | 0.4132 | 0.339 | 0.29 | ol | 70 | 0.00403 | MV
94-AL1/15-ST1A 10.0 | 10.75 | 0.306 | 0.33 | 0.35 | ol | 94 | 0.00403 | MV
122-AL1/20-ST1A 10.0 | 11.1 | 0.2376 | 0.323 | 0.41 | ol | 122 | 0.00403 | MV
149-AL1/24-ST1A 10.0 | 11.25 | 0.194 | 0.315 | 0.47 | ol | 149 | 0.00403 | MV
34-AL1/6-ST1A 20.0 | 9.15 | 0.8342 | 0.382 | 0.17 | ol | 34 | 0.00403 | MV
48-AL1/8-ST1A 20.0 | 9.5 | 0.5939 | 0.372 | 0.21 | ol | 48 | 0.00403 | MV
70-AL1/11-ST1A 20.0 | 9.7 | 0.4132 | 0.36 | 0.29 | ol | 70 | 0.00403 | MV
94-AL1/15-ST1A 20.0 | 10 | 0.306 | 0.35 | 0.35 | ol | 94 | 0.00403 | MV
122-AL1/20-ST1A 20.0 | 10.3 | 0.2376 | 0.344 | 0.41 | ol | 122 | 0.00403 | MV
149-AL1/24-ST1A 20.0 | 10.5 | 0.194 | 0.337 | 0.47 | ol | 149 | 0.00403 | MV
184-AL1/30-ST1A 20.0 | 10.75 | 0.1571 | 0.33 | 0.535 | ol | 184 | 0.00403 | MV
243-AL1/39-ST1A 20.0 | 11 | 0.1188 | 0.32 | 0.645 | ol | 243 | 0.00403 | MV
48-AL1/8-ST1A 110.0 | 8 | 0.5939 | 0.46 | 0.21 | ol | 48 | 0.00403 | HV
70-AL1/11-ST1A 110.0 | 8.4 | 0.4132 | 0.45 | 0.29 | ol | 70 | 0.00403 | HV
94-AL1/15-ST1A 110.0 | 8.65 | 0.306 | 0.44 | 0.35 | ol | 94 | 0.00403 | HV
122-AL1/20-ST1A 110.0 | 8.5 | 0.2376 | 0.43 | 0.41 | ol | 122 | 0.00403 | HV
149-AL1/24-ST1A 110.0 | 8.75 | 0.194 | 0.41 | 0.47 | ol | 149 | 0.00403 | HV
184-AL1/30-ST1A 110.0 | 8.8 | 0.1571 | 0.4 | 0.535 | ol | 184 | 0.00403 | HV
243-AL1/39-ST1A 110.0 | 9 | 0.1188 | 0.39 | 0.645 | ol | 243 | 0.00403 | HV
305-AL1/39-ST1A 110.0 | 9.2 | 0.0949 | 0.38 | 0.74 | ol | 305 | 0.00403 | HV
490-AL1/64-ST1A 110.0 | 9.75 | 0.059 | 0.37 | 0.96 | ol | 490 | 0.00403 | HV
679-AL1/86-ST1A 110.0 | 9.95 | 0.042 | 0.36 | 1.15 | ol | 679 | 0.00403 | HV
490-AL1/64-ST1A 220.0 | 10 | 0.059 | 0.285 | 0.96 | ol | 490 | 0.00403 | HV
679-AL1/86-ST1A 220.0 | 11.7 | 0.042 | 0.275 | 1.15 | ol | 679 | 0.00403 | HV
490-AL1/64-ST1A 380.0 | 11 | 0.059 | 0.253 | 0.96 | ol | 490 | 0.00403 | HV
679-AL1/86-ST1A 380.0 | 14.6 | 0.042 | 0.25 | 1.15 | ol | 679 | 0.00403 | HV

## trafo_std_types
| i0_percent | pfe_kw | vkr_percent | sn_mva | vn_lv_kv | vn_hv_kv | vk_percent | shift_degree | vector_group | tap_side | tap_neutral | tap_min | tap_max | tap_step_degree | tap_step_percent | tap_phase_shifter
160 MVA 380/110 kV | 0.06 | 60 | 0.25 | 160 | 110 | 380 | 12.2 | 0 | Yy0 | hv | 0 | -9 | 9 | 0 | 1.5 | FALSE
100 MVA 220/110 kV | 0.06 | 55 | 0.26 | 100 | 110 | 220 | 12 | 0 | Yy0 | hv | 0 | -9 | 9 | 0 | 1.5 | FALSE
63 MVA 110/20 kV | 0.04 | 22 | 0.32 | 63 | 20 | 110 | 18 | 150 | YNd5 | hv | 0 | -9 | 9 | 0 | 1.5 | FALSE
40 MVA 110/20 kV | 0.05 | 18 | 0.34 | 40 | 20 | 110 | 16.2 | 150 | YNd5 | hv | 0 | -9 | 9 | 0 | 1.5 | FALSE
25 MVA 110/20 kV | 0.07 | 14 | 0.41 | 25 | 20 | 110 | 12 | 150 | YNd5 | hv | 0 | -9 | 9 | 0 | 1.5 | FALSE
63 MVA 110/10 kV | 0.04 | 22 | 0.32 | 63 | 10 | 110 | 18 | 150 | YNd5 | hv | 0 | -9 | 9 | 0 | 1.5 | FALSE
40 MVA 110/10 kV | 0.05 | 18 | 0.34 | 40 | 10 | 110 | 16.2 | 150 | YNd5 | hv | 0 | -9 | 9 | 0 | 1.5 | FALSE
25 MVA 110/10 kV | 0.07 | 14 | 0.41 | 25 | 10 | 110 | 12 | 150 | YNd5 | hv | 0 | -9 | 9 | 0 | 1.5 | FALSE
0.25 MVA 20/0.4 kV | 0.32 | 0.8 | 1.44 | 0.25 | 0.4 | 20 | 6 | 150 | Yzn5 | hv | 0 | -2 | 2 | 0 | 2.5 | FALSE
0.4 MVA 20/0.4 kV | 0.3375 | 1.35 | 1.425 | 0.4 | 0.4 | 20 | 6 | 150 | Dyn5 | hv | 0 | -2 | 2 | 0 | 2.5 | FALSE
0.63 MVA 20/0.4 kV | 0.2619 | 1.65 | 1.206 | 0.63 | 0.4 | 20 | 6 | 150 | Dyn5 | hv | 0 | -2 | 2 | 0 | 2.5 | FALSE
0.25 MVA 10/0.4 kV | 0.24 | 0.6 | 1.2 | 0.25 | 0.4 | 10 | 4 | 150 | Dyn5 | hv | 0 | -2 | 2 | 0 | 2.5 | FALSE
0.4 MVA 10/0.4 kV | 0.2375 | 0.95 | 1.325 | 0.4 | 0.4 | 10 | 4 | 150 | Dyn5 | hv | 0 | -2 | 2 | 0 | 2.5 | FALSE
0.63 MVA 10/0.4 kV | 0.1873 | 1.18 | 1.0794 | 0.63 | 0.4 | 10 | 4 | 150 | Dyn5 | hv | 0 | -2 | 2 | 0 | 2.5 | FALSE

## trafo3w_std_types
| sn_hv_mva | sn_mv_mva | sn_lv_mva | vn_hv_kv | vn_mv_kv | vn_lv_kv | vk_hv_percent | vk_mv_percent | vk_lv_percent | vkr_hv_percent | vkr_mv_percent | vkr_lv_percent | pfe_kw | i0_percent | shift_mv_degree | shift_lv_degree | vector_group | tap_side | tap_neutral | tap_min | tap_max | tap_step_percent
63/25/38 MVA 110/20/10 kV | 63 | 25 | 38 | 110 | 20 | 10 | 10.4 | 10.4 | 10.4 | 0.28 | 0.32 | 0.35 | 35 | 0.89 | 0 | 0 | YN0yn0yn0 | hv | 0 | -10 | 10 | 1.2
63/25/38 MVA 110/10/10 kV | 63 | 25 | 38 | 110 | 10 | 10 | 10.4 | 10.4 | 10.4 | 0.28 | 0.32 | 0.35 | 35 | 0.89 | 0 | 0 | YN0yn0yn0 | hv | 0 | -10 | 10 | 1.2

## fuse_std_types
| fuse_type | i_rated_a | t_avg | t_min | t_total | x_avg | x_min | x_total
HV 100A | HV 100A | 100 | 0 | [10.0, 3.64, 0.854, 0.281, 0.1, 0.0531, 0.022, 0.01] | [10.0, 4.267, 1.21, 0.403, 0.1, 0.058, 0.022, 0.01] | 0 | [300.0, 350.0, 450.0, 550.0, 700.0, 850.0, 1200.0, 1752.0] | [600.0, 700.0, 900.0, 1150.0, 1665.0, 2000.0, 3000.0, 4313.0]
HV 10A | HV 10A | 10 | 0 | [10.0, 1675.0, 0.344, 0.156, 0.1, 0.0417, 0.0171, 0.01] | [10.0, 1.3, 0.3, 0.155, 0.1, 0.0555, 0.023, 0.01] | 0 | [30.0, 32.0, 35.0, 37.0, 39.0, 50.0, 70.0, 88.0] | [60.0, 70.0, 80.0, 87.0, 94.0, 110.0, 150.0, 216.0]
HV 125A | HV 125A | 125 | 0 | [10.0, 1.82, 0.344, 0.1, 0.0467, 0.0269, 0.01] | [10.0, 2.478, 0.426, 0.1, 0.0427, 0.0211, 0.01] | 0 | [375.0, 500.0, 700.0, 925.0, 1200.0, 1500.0, 2341.0] | [750.0, 1000.0, 1500.0, 2200.0, 3000.0, 4000.0, 5765.0]
HV 160A | HV 160A | 160 | 0 | [10.0, 4.15, 1.03, 0.198, 0.1, 0.051, 0.0172, 0.01] | [10.0, 2.3, 0.734, 0.274, 0.1, 0.046, 0.0177, 0.01] | 0 | [480.0, 550.0, 700.0, 1000.0, 1260.0, 1600.0, 2500.0, 3227.0] | [960.0, 1300.0, 1700.0, 2200.0, 2996.0, 4000.0, 6000.0, 7946.0]
HV 16A | HV 16A | 16 | 0 | [10.0, 0.352, 0.164, 0.1, 0.0649, 0.0342, 0.01] | [10.0, 2.34, 0.722, 0.181, 0.1, 0.055, 0.0296, 0.01] | 0 | [48.0, 60.0, 65.0, 71.0, 80.0, 100.0, 162.0] | [96.0, 110.0, 125.0, 150.0, 168.0, 200.0, 250.0, 398.0]
HV 200A | HV 200A | 200 | 0 | [10.0, 4.267, 1.21, 0.403, 0.1, 0.058, 0.022, 0.01] | [10.0, 3.73, 1.654, 0.328, 0.1, 0.0531, 0.019, 0.01] | 0 | [600.0, 700.0, 900.0, 1150.0, 1665.0, 2000.0, 3000.0, 4313.0] | [1200.0, 1500.0, 1800.0, 2700.0, 3960.0, 5000.0, 7500.0, 10620.0]
HV 20A | HV 20A | 20 | 0 | [10.0, 1.3, 0.3, 0.155, 0.1, 0.0555, 0.023, 0.01] | [10.0, 1.3, 0.161, 0.1, 0.0611, 0.0399, 0.0141, 0.01] | 0 | [60.0, 70.0, 80.0, 87.0, 94.0, 110.0, 150.0, 216.0] | [120.0, 150.0, 200.0, 223.0, 260.0, 300.0, 450.0, 532.0]
HV 25A | HV 25A | 25 | 0 | [10.0, 2.512, 0.833, 0.299, 0.1, 0.0372, 0.0223, 0.01] | [10.0, 3.125, 0.597, 0.198, 0.1, 0.0378, 0.022, 0.01] | 0 | [75.0, 82.0, 90.0, 100.0, 124.0, 170.0, 200.0, 289.0] | [150.0, 170.0, 210.0, 250.0, 294.0, 400.0, 500.0, 711.0]
HV 31.5A | HV 31.5A | 31.5 | 0 | [10.0, 2.34, 0.722, 0.181, 0.1, 0.055, 0.0296, 0.01] | [10.0, 2.84, 0.368, 0.164, 0.1, 0.0621, 0.0378, 0.0195, 0.01] | 0 | [95.0, 110.0, 125.0, 150.0, 165.0, 200.0, 250.0, 390.0] | [189.0, 220.0, 300.0, 350.0, 393.0, 450.0, 530.0, 700.0, 960.0]
HV 40A | HV 40A | 40 | 0 | [10.0, 1.3, 0.161, 0.1, 0.0611, 0.0399, 0.0141, 0.01] | [10.0, 2.05, 0.369, 0.198, 0.1, 0.051, 0.0298, 0.01] | 0 | [120.0, 150.0, 200.0, 223.0, 260.0, 300.0, 450.0, 532.0] | [240.0, 300.0, 400.0, 450.0, 530.0, 650.0, 800.0, 1311.0]
HV 50A | HV 50A | 50 | 0 | [10.0, 3.215, 0.597, 0.198, 0.1, 0.0378, 0.022, 0.01] | [10.0, 3.64, 0.854, 0.281, 0.1, 0.0531, 0.022, 0.01] | 0 | [150.0, 170.0, 210.0, 250.0, 294.0, 400.0, 500.0, 711.0] | [300.0, 350.0, 450.0, 550.0, 700.0, 850.0, 1200.0, 1752.0]
HV 6.3A | HV 6.3A | 6.3 | 0 | [10.0, 1.39, 0.344, 0.168, 0.1, 0.056, 0.0263, 0.01] | [10.0, 1.711, 0.516, 0.198, 0.1, 0.0634, 0.0303, 0.01] | 0 | [19.0, 19.5, 20.4, 20.8, 22.0, 25.0, 32.0, 48.0] | [38.0, 40.0, 43.0, 48.0, 53.0, 60.0, 75.0, 118.0]
HV 63A | HV 63A | 63 | 0 | [10.0, 2.84, 0.368, 0.164, 0.1, 0.0621, 0.0378, 0.0195, 0.01] | [10.0, 1.82, 0.344, 0.1, 0.0467, 0.0269, 0.01] | 0 | [189.0, 220.0, 300.0, 350.0, 393.0, 450.0, 530.0, 700.0, 961.0] | [378.0, 500.0, 700.0, 934.0, 1200.0, 1500.0, 2366.0]
HV 80A | HV 80A | 80 | 0 | [10.0, 2.05, 0.369, 0.198, 0.1, 0.051, 0.0298, 0.01] | [10.0, 4.15, 1.03, 0.198, 0.1, 0.051, 0.0172, 0.01] | 0 | [240.0, 300.0, 400.0, 450.0, 530.0, 650.0, 800.0, 1311.0] | [480.0, 550.0, 700.0, 1000.0, 1260.0, 1600.0, 2500.0, 3227.0]
Siemens NH-1-100 | Siemens NH-1-100 | 100 | [5400.0, 2000.0, 400.0, 20.0, 1.0, 0.2, 0.012, 0.004] | 0 | 0 | [150.0, 190.0, 250.0, 430.0, 900.0, 1250.0, 2700.0, 3600.0] | 0 | 0
Siemens NH-1-125 | Siemens NH-1-125 | 125 | [4800.0, 120.0, 7.0, 0.1, 0.004] | 0 | 0 | [180.0, 400.0, 740.0, 2000.0, 4250.0] | 0 | 0
Siemens NH-1-16 | Siemens NH-1-16 | 16 | [4000.0, 400.0, 2.0, 0.1, 0.04, 0.01] | 0 | 0 | [26.0, 35.0, 75.0, 150.0, 200.0, 300.0] | 0 | 0
Siemens NH-1-160 | Siemens NH-1-160 | 160 | [4800.0, 120.0, 7.0, 0.1, 0.004] | 0 | 0 | [210.0, 500.0, 900.0, 2300.0, 5000.0] | 0 | 0
Siemens NH-1-25 | Siemens NH-1-25 | 25 | [4000.0, 1000.0, 10.0, 0.2, 0.02, 0.01] | 0 | 0 | [40.0, 50.0, 100.0, 210.0, 400.0, 500.0] | 0 | 0
Siemens NH-1-50 | Siemens NH-1-50 | 50 | [4000.0, 40.0, 4.0, 1.0, 0.02, 0.01] | 0 | 0 | [86.0, 200.0, 300.0, 400.0, 1000.0, 1280.0] | 0 | 0
Siemens NH-1-63 | Siemens NH-1-63 | 63 | [4000.0, 100.0, 10.0, 2.0, 0.04, 0.01] | 0 | 0 | [100.0, 200.0, 300.0, 400.0, 1000.0, 1500.0] | 0 | 0
Siemens NH-1-80 | Siemens NH-1-80 | 80 | [4800.0, 120.0, 7.0, 0.1, 0.01] | 0 | 0 | [150.58, 250.0, 450.0, 1150.0, 2470.0] | 0 | 0
Siemens NH-2-1000 | Siemens NH-2-1000 | 1000 | [4800.0, 120.0, 7.0, 0.1, 0.004] | 0 | 0 | [1900.0, 3500.0, 8400.0, 24000.0, 52000.0] | 0 | 0
Siemens NH-2-200 | Siemens NH-2-200 | 200 | [4800.0, 120.0, 7.0, 0.1, 0.004] | 0 | 0 | [280.0, 650.0, 1200.0, 3000.0, 7000.0] | 0 | 0
Siemens NH-2-224 | Siemens NH-2-224 | 224 | [4800.0, 120.0, 7.0, 0.2, 0.04, 0.004] | 0 | 0 | [400.0, 750.0, 1453.0, 3025.0, 4315.0, 7600.0] | 0 | 0
Siemens NH-2-250 | Siemens NH-2-250 | 250 | [4800.0, 120.0, 7.0, 0.1, 0.004] | 0 | 0 | [450.0, 800.0, 1650.0, 4000.0, 8500.0] | 0 | 0
Siemens NH-2-315 | Siemens NH-2-315 | 315 | [4800.0, 120.0, 7.0, 0.1, 0.004] | 0 | 0 | [550.0, 920.0, 1900.0, 5000.0, 11000.0] | 0 | 0
Siemens NH-2-355 | Siemens NH-2-355 | 355 | [4800.0, 120.0, 6.0, 0.1, 0.004] | 0 | 0 | [650.0, 1116.27, 2350.0, 5840.0, 12790.0] | 0 | 0
Siemens NH-2-400 | Siemens NH-2-400 | 400 | [4800.0, 120.0, 7.0, 0.1, 0.004] | 0 | 0 | [720.0, 1350.0, 2800.0, 6500.0, 15000.0] | 0 | 0
Siemens NH-2-425 | Siemens NH-2-425 | 425 | [4800.0, 120.0, 7.0, 0.1, 0.004] | 0 | 0 | [850.0, 1500.0, 3050.0, 7500.0, 16500.0] | 0 | 0
Siemens NH-2-630 | Siemens NH-2-630 | 630 | [4800.0, 120.0, 7.0, 0.1, 0.004] | 0 | 0 | [1200.0, 2000.0, 4800.0, 12000.0, 26000.0] | 0 | 0

## dtypes
| element | column | dtype
0 | bus | name | object
1 | bus | vn_kv | float64
2 | bus | type | object
3 | bus | zone | object
4 | bus | in_service | bool
5 | load | name | object
6 | load | bus | uint32
7 | load | p_mw | float64
8 | load | q_mvar | float64
9 | load | const_z_percent | float64
10 | load | const_i_percent | float64
11 | load | sn_mva | float64
12 | load | scaling | float64
13 | load | in_service | bool
14 | load | type | object
15 | ext_grid | name | object
16 | ext_grid | bus | uint32
17 | ext_grid | vm_pu | float64
18 | ext_grid | va_degree | float64
19 | ext_grid | slack_weight | float64
20 | ext_grid | in_service | bool
21 | line | name | object
22 | line | std_type | object
23 | line | from_bus | uint32
24 | line | to_bus | uint32
25 | line | length_km | float64
26 | line | r_ohm_per_km | float64
27 | line | x_ohm_per_km | float64
28 | line | c_nf_per_km | float64
29 | line | g_us_per_km | float64
30 | line | max_i_ka | float64
31 | line | df | float64
32 | line | parallel | uint32
33 | line | type | object
34 | line | in_service | bool
35 | trafo | name | object
36 | trafo | std_type | object
37 | trafo | hv_bus | uint32
38 | trafo | lv_bus | uint32
39 | trafo | sn_mva | float64
40 | trafo | vn_hv_kv | float64
41 | trafo | vn_lv_kv | float64
42 | trafo | vk_percent | float64
43 | trafo | vkr_percent | float64
44 | trafo | pfe_kw | float64
45 | trafo | i0_percent | float64
46 | trafo | shift_degree | float64
47 | trafo | tap_side | object
48 | trafo | tap_neutral | int32
49 | trafo | tap_min | int32
50 | trafo | tap_max | int32
51 | trafo | tap_step_percent | float64
52 | trafo | tap_step_degree | float64
53 | trafo | tap_pos | int32
54 | trafo | tap_phase_shifter | bool
55 | trafo | parallel | uint32
56 | trafo | df | float64
57 | trafo | in_service | bool
58 | line_geodata | coords | object
59 | bus_geodata | x | float64
60 | bus_geodata | y | float64
61 | bus_geodata | coords | object

## parameters
| version | format_version | converged | OPF_converged | name | f_hz | sn_mva
0 | 2.14.6 | 2.14.0 | FALSE | FALSE |  | 50 | 1