## bus
| name | vn_kv | type | zone | in_service
0 | bus_LV_6784-11_0_2_node_0 | 0.4 | n |  | TRUE
1 | bus_LV_6784-11_0_2_node_1 | 0.4 | n |  | TRUE
2 | bus_LV_6784-11_0_2_node_2 | 0.4 | n |  | TRUE
3 | bus_LV_6784-11_0_2_node_24 | 0.4 | n |  | TRUE
4 | bus_LV_6784-11_0_2_node_19 | 0.4 | n |  | TRUE
5 | bus_LV_6784-11_0_2_node_4 | 0.4 | n |  | TRUE
6 | bus_LV_6784-11_0_2_node_5 | 0.4 | n |  | TRUE
7 | bus_LV_6784-11_0_2_node_6 | 0.4 | n |  | TRUE
8 | bus_LV_6784-11_0_2_node_7 | 0.4 | n |  | TRUE
9 | bus_LV_6784-11_0_2_node_9 | 0.4 | n |  | TRUE
10 | bus_LV_6784-11_0_2_node_8 | 0.4 | n |  | TRUE
11 | bus_LV_6784-11_0_2_node_10 | 0.4 | n |  | TRUE
12 | bus_LV_6784-11_0_2_node_11 | 0.4 | n |  | TRUE
13 | bus_LV_6784-11_0_2_node_18 | 0.4 | n |  | TRUE
14 | bus_LV_6784-11_0_2_node_20 | 0.4 | n |  | TRUE
15 | bus_LV_6784-11_0_2_node_16 | 0.4 | n |  | TRUE
16 | bus_LV_6784-11_0_2_node_12 | 0.4 | n |  | TRUE
17 | bus_LV_6784-11_0_2_node_13 | 0.4 | n |  | TRUE
18 | bus_LV_6784-11_0_2_node_14 | 0.4 | n |  | TRUE
19 | bus_LV_6784-11_0_2_node_15 | 0.4 | n |  | TRUE
20 | bus_LV_6784-11_0_2_node_22 | 0.4 | n |  | TRUE
21 | bus_LV_6784-11_0_2_node_26 | 0.4 | n |  | TRUE
22 | bus_LV_6784-11_0_2_node_23 | 0.4 | n |  | TRUE
23 | bus_LV_6784-11_0_2_node_21 | 0.4 | n |  | TRUE
24 | bus_LV_6784-11_0_2_node_25 | 0.4 | n |  | TRUE
25 | bus_LV_6784-11_0_2_node_17 | 0.4 | n |  | TRUE
26 | bus_LV_6784-11_0_2_node_42 | 0.4 | n |  | TRUE
27 | bus_LV_6784-11_0_2_node_30 | 0.4 | n |  | TRUE
28 | bus_LV_6784-11_0_2_node_58 | 0.4 | n |  | TRUE
29 | bus_LV_6784-11_0_2_node_29 | 0.4 | n |  | TRUE
30 | bus_LV_6784-11_0_2_node_28 | 0.4 | n |  | TRUE
31 | bus_LV_6784-11_0_2_node_27 | 0.4 | n |  | TRUE
32 | bus_LV_6784-11_0_2_node_31 | 0.4 | n |  | TRUE
33 | bus_LV_6784-11_0_2_node_32 | 0.4 | n |  | TRUE
34 | bus_LV_6784-11_0_2_node_33 | 0.4 | n |  | TRUE
35 | bus_LV_6784-11_0_2_node_65 | 0.4 | n |  | TRUE
36 | bus_LV_6784-11_0_2_node_34 | 0.4 | n |  | TRUE
37 | bus_LV_6784-11_0_2_node_64 | 0.4 | n |  | TRUE
38 | bus_LV_6784-11_0_2_node_55 | 0.4 | n |  | TRUE
39 | bus_LV_6784-11_0_2_node_35 | 0.4 | n |  | TRUE
40 | bus_LV_6784-11_0_2_node_36 | 0.4 | n |  | TRUE
41 | bus_LV_6784-11_0_2_node_48 | 0.4 | n |  | TRUE
42 | bus_LV_6784-11_0_2_node_50 | 0.4 | n |  | TRUE
43 | bus_LV_6784-11_0_2_node_47 | 0.4 | n |  | TRUE
44 | bus_LV_6784-11_0_2_node_37 | 0.4 | n |  | TRUE
45 | bus_LV_6784-11_0_2_node_38 | 0.4 | n |  | TRUE
46 | bus_LV_6784-11_0_2_node_39 | 0.4 | n |  | TRUE
47 | bus_LV_6784-11_0_2_node_40 | 0.4 | n |  | TRUE
48 | bus_LV_6784-11_0_2_node_41 | 0.4 | n |  | TRUE
49 | bus_LV_6784-11_0_2_node_66 | 0.4 | n |  | TRUE
50 | bus_LV_6784-11_0_2_node_44 | 0.4 | n |  | TRUE
51 | bus_LV_6784-11_0_2_node_67 | 0.4 | n |  | TRUE
52 | bus_LV_6784-11_0_2_node_56 | 0.4 | n |  | TRUE
53 | bus_LV_6784-11_0_2_node_43 | 0.4 | n |  | TRUE
54 | bus_LV_6784-11_0_2_node_59 | 0.4 | n |  | TRUE
55 | bus_LV_6784-11_0_2_node_45 | 0.4 | n |  | TRUE
56 | bus_LV_6784-11_0_2_node_46 | 0.4 | n |  | TRUE
57 | bus_LV_6784-11_0_2_node_63 | 0.4 | n |  | TRUE
58 | bus_LV_6784-11_0_2_node_70 | 0.4 | n |  | TRUE
59 | bus_LV_6784-11_0_2_node_61 | 0.4 | n |  | TRUE
60 | bus_LV_6784-11_0_2_node_62 | 0.4 | n |  | TRUE
61 | bus_LV_6784-11_0_2_node_49 | 0.4 | n |  | TRUE
62 | bus_LV_6784-11_0_2_node_51 | 0.4 | n |  | TRUE
63 | bus_LV_6784-11_0_2_node_53 | 0.4 | n |  | TRUE
64 | bus_LV_6784-11_0_2_node_69 | 0.4 | n |  | TRUE
65 | bus_LV_6784-11_0_2_node_52 | 0.4 | n |  | TRUE
66 | bus_LV_6784-11_0_2_node_68 | 0.4 | n |  | TRUE
67 | bus_LV_6784-11_0_2_node_54 | 0.4 | n |  | TRUE
68 | bus_LV_6784-11_0_2_node_57 | 0.4 | n |  | TRUE
69 | bus_LV_6784-11_0_2_node_60 | 0.4 | n |  | TRUE
70 | bus_MV_342_0_node_75 | 20 | n |  | TRUE

## load
| name | bus | p_mw | q_mvar | const_z_percent | const_i_percent | sn_mva | scaling | in_service | type
0 | LV_6784-11_0_2_load_0 | 0 | 0.00093562 | 0.00023449 | 0 | 0 |  | 1 | TRUE | wye
1 | LV_6784-11_0_2_load_1 | 1 | 0.00087476 | 0.00021923 | 0 | 0 |  | 1 | TRUE | wye
2 | LV_6784-11_0_2_load_2 | 2 | 0.00074538 | 0.00018681 | 0 | 0 |  | 1 | TRUE | wye
3 | LV_6784-11_0_2_load_24 | 3 | 0.00090943 | 0.00022793 | 0 | 0 |  | 1 | TRUE | wye
4 | LV_6784-11_0_2_load_19 | 4 | 0.00086253 | 0.00021617 | 0 | 0 |  | 1 | TRUE | wye
5 | LV_6784-11_0_2_load_4 | 5 | 0.00092018 | 0.00023062 | 0 | 0 |  | 1 | TRUE | wye
6 | LV_6784-11_0_2_load_5 | 6 | 0.0014128 | 0.00035409 | 0 | 0 |  | 1 | TRUE | wye
7 | LV_6784-11_0_2_load_6 | 7 | 0.002115 | 0.00053006 | 0 | 0 |  | 1 | TRUE | wye
8 | LV_6784-11_0_2_load_7 | 8 | 0.0017655 | 0.00044247 | 0 | 0 |  | 1 | TRUE | wye
9 | LV_6784-11_0_2_load_9 | 9 | 0.0017039 | 0.00042703 | 0 | 0 |  | 1 | TRUE | wye
10 | LV_6784-11_0_2_load_8 | 10 | 0.0020518 | 0.00051424 | 0 | 0 |  | 1 | TRUE | wye
11 | LV_6784-11_0_2_load_10 | 11 | 0.0017996 | 0.00045103 | 0 | 0 |  | 1 | TRUE | wye
12 | LV_6784-11_0_2_load_11 | 12 | 0.0017448 | 0.00043729 | 0 | 0 |  | 1 | TRUE | wye
13 | LV_6784-11_0_2_load_16 | 15 | 0.00082478 | 0.00020671 | 0 | 0 |  | 1 | TRUE | wye
14 | LV_6784-11_0_2_load_12 | 16 | 0.0016013 | 0.00040131 | 0 | 0 |  | 1 | TRUE | wye
15 | LV_6784-11_0_2_load_14 | 18 | 0.0011119 | 0.00027867 | 0 | 0 |  | 1 | TRUE | wye
16 | LV_6784-11_0_2_load_15 | 19 | 0.0028344 | 0.00071037 | 0 | 0 |  | 1 | TRUE | wye
17 | LV_6784-11_0_2_load_26 | 21 | 0.00078336 | 0.00019633 | 0 | 0 |  | 1 | TRUE | wye
18 | LV_6784-11_0_2_load_23 | 22 | 0.0011346 | 0.00028436 | 0 | 0 |  | 1 | TRUE | wye
19 | LV_6784-11_0_2_load_21 | 23 | 0.0011356 | 0.00028462 | 0 | 0 |  | 1 | TRUE | wye
20 | LV_6784-11_0_2_load_25 | 24 | 0.00074919 | 0.00018776 | 0 | 0 |  | 1 | TRUE | wye
21 | LV_6784-11_0_2_load_17 | 25 | 0.0017361 | 0.00043511 | 0 | 0 |  | 1 | TRUE | wye
22 | LV_6784-11_0_2_load_42 | 26 | 0.0021038 | 0.00052725 | 0 | 0 |  | 1 | TRUE | wye
23 | LV_6784-11_0_2_load_30 | 27 | 0.00363 | 0.00090975 | 0 | 0 |  | 1 | TRUE | wye
24 | LV_6784-11_0_2_load_58 | 28 | 0.0020076 | 0.00050316 | 0 | 0 |  | 1 | TRUE | wye
25 | LV_6784-11_0_2_load_29 | 29 | 0.0024784 | 0.00062113 | 0 | 0 |  | 1 | TRUE | wye
26 | LV_6784-11_0_2_load_28 | 30 | 0.00095402 | 0.0002391 | 0 | 0 |  | 1 | TRUE | wye
27 | LV_6784-11_0_2_load_27 | 31 | 0.0027834 | 0.00069759 | 0 | 0 |  | 1 | TRUE | wye
28 | LV_6784-11_0_2_load_31 | 32 | 0.0013575 | 0.00034023 | 0 | 0 |  | 1 | TRUE | wye
29 | LV_6784-11_0_2_load_32 | 33 | 0.0019511 | 0.000489 | 0 | 0 |  | 1 | TRUE | wye
30 | LV_6784-11_0_2_load_64 | 37 | 0.0016023 | 0.00040158 | 0 | 0 |  | 1 | TRUE | wye
31 | LV_6784-11_0_2_load_55 | 38 | 0.0018001 | 0.00045115 | 0 | 0 |  | 1 | TRUE | wye
32 | LV_6784-11_0_2_load_35 | 39 | 0.0014134 | 0.00035424 | 0 | 0 |  | 1 | TRUE | wye
33 | LV_6784-11_0_2_load_36 | 40 | 0.0036732 | 0.0009206 | 0 | 0 |  | 1 | TRUE | wye
34 | LV_6784-11_0_2_load_48 | 41 | 0.0030834 | 0.00077276 | 0 | 0 |  | 1 | TRUE | wye
35 | LV_6784-11_0_2_load_50 | 42 | 0.0034867 | 0.00087386 | 0 | 0 |  | 1 | TRUE | wye
36 | LV_6784-11_0_2_load_47 | 43 | 0.0020485 | 0.00051341 | 0 | 0 |  | 1 | TRUE | wye
37 | LV_6784-11_0_2_load_37 | 44 | 0.0039925 | 0.0010006 | 0 | 0 |  | 1 | TRUE | wye
38 | LV_6784-11_0_2_load_38 | 45 | 0.0012371 | 0.00031006 | 0 | 0 |  | 1 | TRUE | wye
39 | LV_6784-11_0_2_load_39 | 46 | 0.0010356 | 0.00025955 | 0 | 0 |  | 1 | TRUE | wye
40 | LV_6784-11_0_2_load_41 | 48 | 0.0011887 | 0.00029793 | 0 | 0 |  | 1 | TRUE | wye
41 | LV_6784-11_0_2_load_44 | 50 | 0.0023129 | 0.00057966 | 0 | 0 |  | 1 | TRUE | wye
42 | LV_6784-11_0_2_load_67 | 51 | 0.0013697 | 0.00034328 | 0 | 0 |  | 1 | TRUE | wye
43 | LV_6784-11_0_2_load_56 | 52 | 0.0028591 | 0.00071657 | 0 | 0 |  | 1 | TRUE | wye
44 | LV_6784-11_0_2_load_43 | 53 | 0.00057392 | 0.00014384 | 0 | 0 |  | 1 | TRUE | wye
45 | LV_6784-11_0_2_load_59 | 54 | 0.0011046 | 0.00027683 | 0 | 0 |  | 1 | TRUE | wye
46 | LV_6784-11_0_2_load_70 | 58 | 0.001634 | 0.00040952 | 0 | 0 |  | 1 | TRUE | wye
47 | LV_6784-11_0_2_load_61 | 59 | 0.00079553 | 0.00019938 | 0 | 0 |  | 1 | TRUE | wye
48 | LV_6784-11_0_2_load_62 | 60 | 0.0020064 | 0.00050284 | 0 | 0 |  | 1 | TRUE | wye
49 | LV_6784-11_0_2_load_49 | 61 | 0.0038831 | 0.00097321 | 0 | 0 |  | 1 | TRUE | wye
50 | LV_6784-11_0_2_load_51 | 62 | 0.0011112 | 0.0002785 | 0 | 0 |  | 1 | TRUE | wye
51 | LV_6784-11_0_2_load_69 | 64 | 0.0038512 | 0.0009652 | 0 | 0 |  | 1 | TRUE | wye
52 | LV_6784-11_0_2_load_52 | 65 | 0.0010678 | 0.00026762 | 0 | 0 |  | 1 | TRUE | wye
53 | LV_6784-11_0_2_load_68 | 66 | 0.000961 | 0.00024085 | 0 | 0 |  | 1 | TRUE | wye
54 | LV_6784-11_0_2_load_57 | 68 | 0.0029794 | 0.00074671 | 0 | 0 |  | 1 | TRUE | wye
55 | LV_6784-11_0_2_load_60 | 69 | 0.0019518 | 0.00048917 | 0 | 0 |  | 1 | TRUE | wye

## ext_grid
| name | bus | vm_pu | va_degree | slack_weight | in_service
0 |  | 60 | 1 | 0 | 1 | TRUE

## line
| name | std_type | from_bus | to_bus | length_km | r_ohm_per_km | x_ohm_per_km | c_nf_per_km | g_us_per_km | max_i_ka | df | parallel | type | in_service
0 | LV_6784-11_0_2_line_0 | NAYY 4x150 SE | 0 | 1 | 0.010385 | 0.208 | 0.08 | 261 | 0 | 0.27 | 1 | 1 | cs | TRUE
1 | LV_6784-11_0_2_line_1 | NAYY 4x150 SE | 1 | 2 | 0.019059 | 0.208 | 0.08 | 261 | 0 | 0.27 | 1 | 1 | cs | TRUE
2 | LV_6784-11_0_2_line_2 | NAYY 4x150 SE | 2 | 3 | 0.034416 | 0.208 | 0.08 | 261 | 0 | 0.27 | 1 | 1 | cs | TRUE
3 | LV_6784-11_0_2_line_3 | NAYY 4x150 SE | 3 | 4 | 0.010953 | 0.208 | 0.08 | 261 | 0 | 0.27 | 1 | 1 | cs | TRUE
4 | LV_6784-11_0_2_line_4 | NAYY 4x150 SE | 4 | 25 | 0.01012 | 0.208 | 0.08 | 261 | 0 | 0.27 | 1 | 1 | cs | TRUE
5 | LV_6784-11_0_2_line_5 | NAYY 4x150 SE | 5 | 6 | 0.0063963 | 0.208 | 0.08 | 261 | 0 | 0.27 | 1 | 1 | cs | TRUE
6 | LV_6784-11_0_2_line_6 | NAYY 4x150 SE | 6 | 7 | 0.0034161 | 0.208 | 0.08 | 261 | 0 | 0.27 | 1 | 1 | cs | TRUE
7 | LV_6784-11_0_2_line_7 | NAYY 4x150 SE | 7 | 8 | 0.01737 | 0.208 | 0.08 | 261 | 0 | 0.27 | 1 | 1 | cs | TRUE
8 | LV_6784-11_0_2_line_8 | NAYY 4x150 SE | 8 | 9 | 0.00050728 | 0.208 | 0.08 | 261 | 0 | 0.27 | 1 | 1 | cs | TRUE
9 | LV_6784-11_0_2_line_9 | NAYY 4x150 SE | 9 | 10 | 0.019511 | 0.208 | 0.08 | 261 | 0 | 0.27 | 1 | 1 | cs | TRUE
10 | LV_6784-11_0_2_line_10 | NAYY 4x150 SE | 10 | 11 | 0.0027921 | 0.208 | 0.08 | 261 | 0 | 0.27 | 1 | 1 | cs | TRUE
11 | LV_6784-11_0_2_line_11 | NAYY 4x150 SE | 11 | 12 | 0.024553 | 0.208 | 0.08 | 261 | 0 | 0.27 | 1 | 1 | cs | TRUE
12 | LV_6784-11_0_2_line_12 | NAYY 4x150 SE | 12 | 13 | 0.015202 | 0.208 | 0.08 | 261 | 0 | 0.27 | 1 | 1 | cs | TRUE
13 | LV_6784-11_0_2_line_13 | NAYY 4x150 SE | 13 | 14 | 0.023693 | 0.208 | 0.08 | 261 | 0 | 0.27 | 1 | 1 | cs | TRUE
14 | LV_6784-11_0_2_line_14 | NAYY 4x150 SE | 13 | 15 | 0.017548 | 0.208 | 0.08 | 261 | 0 | 0.27 | 1 | 1 | cs | TRUE
15 | LV_6784-11_0_2_line_15 | NAYY 4x150 SE | 14 | 26 | 0.0013266 | 0.208 | 0.08 | 261 | 0 | 0.27 | 1 | 1 | cs | TRUE
16 | LV_6784-11_0_2_line_16 | NAYY 4x150 SE | 14 | 27 | 0.023634 | 0.208 | 0.08 | 261 | 0 | 0.27 | 1 | 1 | cs | TRUE
17 | LV_6784-11_0_2_line_17 | NAYY 4x150 SE | 15 | 25 | 0.0029819 | 0.208 | 0.08 | 261 | 0 | 0.27 | 1 | 1 | cs | TRUE
18 | LV_6784-11_0_2_line_18 | NAYY 4x150 SE | 16 | 17 | 0.030515 | 0.208 | 0.08 | 261 | 0 | 0.27 | 1 | 1 | cs | TRUE
19 | LV_6784-11_0_2_line_19 | NAYY 4x150 SE | 17 | 18 | 0.038224 | 0.208 | 0.08 | 261 | 0 | 0.27 | 1 | 1 | cs | TRUE
20 | LV_6784-11_0_2_line_20 | NAYY 4x150 SE | 17 | 19 | 0.023932 | 0.208 | 0.08 | 261 | 0 | 0.27 | 1 | 1 | cs | TRUE
21 | LV_6784-11_0_2_line_21 | NAYY 4x150 SE | 18 | 20 | 0.0017601 | 0.208 | 0.08 | 261 | 0 | 0.27 | 1 | 1 | cs | TRUE
22 | LV_6784-11_0_2_line_22 | NAYY 4x150 SE | 19 | 21 | 0.001281 | 0.208 | 0.08 | 261 | 0 | 0.27 | 1 | 1 | cs | TRUE
23 | LV_6784-11_0_2_line_23 | NAYY 4x150 SE | 20 | 22 | 0.003145 | 0.208 | 0.08 | 261 | 0 | 0.27 | 1 | 1 | cs | TRUE
24 | LV_6784-11_0_2_line_24 | NAYY 4x150 SE | 20 | 23 | 0.015132 | 0.208 | 0.08 | 261 | 0 | 0.27 | 1 | 1 | cs | TRUE
25 | LV_6784-11_0_2_line_25 | NAYY 4x150 SE | 21 | 24 | 0.018076 | 0.208 | 0.08 | 261 | 0 | 0.27 | 1 | 1 | cs | TRUE
26 | LV_6784-11_0_2_line_26 | NAYY 4x150 SE | 22 | 30 | 0.0031654 | 0.208 | 0.08 | 261 | 0 | 0.27 | 1 | 1 | cs | TRUE
27 | LV_6784-11_0_2_line_27 | NAYY 4x150 SE | 24 | 31 | 0.0024228 | 0.208 | 0.08 | 261 | 0 | 0.27 | 1 | 1 | cs | TRUE
28 | LV_6784-11_0_2_line_28 | NAYY 4x150 SE | 26 | 28 | 0.0058321 | 0.208 | 0.08 | 261 | 0 | 0.27 | 1 | 1 | cs | TRUE
29 | LV_6784-11_0_2_line_29 | NAYY 4x150 SE | 27 | 29 | 0.0058911 | 0.208 | 0.08 | 261 | 0 | 0.27 | 1 | 1 | cs | TRUE
30 | LV_6784-11_0_2_line_30 | NAYY 4x150 SE | 28 | 54 | 0.0045844 | 0.208 | 0.08 | 261 | 0 | 0.27 | 1 | 1 | cs | TRUE
31 | LV_6784-11_0_2_line_31 | NAYY 4x150 SE | 29 | 30 | 0.026463 | 0.208 | 0.08 | 261 | 0 | 0.27 | 1 | 1 | cs | TRUE
32 | LV_6784-11_0_2_line_32 | NAYY 4x150 SE | 32 | 33 | 0.00567 | 0.208 | 0.08 | 261 | 0 | 0.27 | 1 | 1 | cs | TRUE
33 | LV_6784-11_0_2_line_33 | NAYY 4x150 SE | 32 | 34 | 0.043826 | 0.208 | 0.08 | 261 | 0 | 0.27 | 1 | 1 | cs | TRUE
34 | LV_6784-11_0_2_line_34 | NAYY 4x150 SE | 32 | 35 | 0.06181 | 0.208 | 0.08 | 261 | 0 | 0.27 | 1 | 1 | cs | TRUE
35 | LV_6784-11_0_2_line_35 | NAYY 4x150 SE | 34 | 36 | 0.05381 | 0.208 | 0.08 | 261 | 0 | 0.27 | 1 | 1 | cs | TRUE
36 | LV_6784-11_0_2_line_36 | NAYY 4x150 SE | 35 | 37 | 0.055064 | 0.208 | 0.08 | 261 | 0 | 0.27 | 1 | 1 | cs | TRUE
37 | LV_6784-11_0_2_line_37 | NAYY 4x150 SE | 36 | 39 | 0.049719 | 0.208 | 0.08 | 261 | 0 | 0.27 | 1 | 1 | cs | TRUE
38 | LV_6784-11_0_2_line_38 | NAYY 4x150 SE | 37 | 38 | 0.00098479 | 0.208 | 0.08 | 261 | 0 | 0.27 | 1 | 1 | cs | TRUE
39 | LV_6784-11_0_2_line_39 | NAYY 4x150 SE | 38 | 63 | 0.017097 | 0.208 | 0.08 | 261 | 0 | 0.27 | 1 | 1 | cs | TRUE
40 | LV_6784-11_0_2_line_40 | NAYY 4x150 SE | 39 | 40 | 0.027483 | 0.208 | 0.08 | 261 | 0 | 0.27 | 1 | 1 | cs | TRUE
41 | LV_6784-11_0_2_line_41 | NAYY 4x150 SE | 41 | 42 | 0.010622 | 0.208 | 0.08 | 261 | 0 | 0.27 | 1 | 1 | cs | TRUE
42 | LV_6784-11_0_2_line_42 | NAYY 4x150 SE | 41 | 43 | 0.028274 | 0.208 | 0.08 | 261 | 0 | 0.27 | 1 | 1 | cs | TRUE
43 | LV_6784-11_0_2_line_43 | NAYY 4x150 SE | 42 | 63 | 0.017607 | 0.208 | 0.08 | 261 | 0 | 0.27 | 1 | 1 | cs | TRUE
44 | LV_6784-11_0_2_line_44 | NAYY 4x150 SE | 43 | 61 | 0.0051383 | 0.208 | 0.08 | 261 | 0 | 0.27 | 1 | 1 | cs | TRUE
45 | LV_6784-11_0_2_line_45 | NAYY 4x150 SE | 44 | 45 | 0.001703 | 0.208 | 0.08 | 261 | 0 | 0.27 | 1 | 1 | cs | TRUE
46 | LV_6784-11_0_2_line_46 | NAYY 4x150 SE | 44 | 46 | 0.016056 | 0.208 | 0.08 | 261 | 0 | 0.27 | 1 | 1 | cs | TRUE
47 | LV_6784-11_0_2_line_47 | NAYY 4x150 SE | 45 | 47 | 0.011538 | 0.208 | 0.08 | 261 | 0 | 0.27 | 1 | 1 | cs | TRUE
48 | LV_6784-11_0_2_line_48 | NAYY 4x150 SE | 46 | 48 | 0.010248 | 0.208 | 0.08 | 261 | 0 | 0.27 | 1 | 1 | cs | TRUE
49 | LV_6784-11_0_2_line_49 | NAYY 4x150 SE | 47 | 49 | 0.003851 | 0.208 | 0.08 | 261 | 0 | 0.27 | 1 | 1 | cs | TRUE
50 | LV_6784-11_0_2_line_50 | NAYY 4x150 SE | 47 | 50 | 0.019333 | 0.208 | 0.08 | 261 | 0 | 0.27 | 1 | 1 | cs | TRUE
51 | LV_6784-11_0_2_line_51 | NAYY 4x150 SE | 48 | 51 | 0.018503 | 0.208 | 0.08 | 261 | 0 | 0.27 | 1 | 1 | cs | TRUE
52 | LV_6784-11_0_2_line_52 | NAYY 4x150 SE | 49 | 52 | 0.021544 | 0.208 | 0.08 | 261 | 0 | 0.27 | 1 | 1 | cs | TRUE
53 | LV_6784-11_0_2_line_53 | NAYY 4x150 SE | 50 | 53 | 0.012373 | 0.208 | 0.08 | 261 | 0 | 0.27 | 1 | 1 | cs | TRUE
54 | LV_6784-11_0_2_line_54 | NAYY 4x150 SE | 52 | 67 | 0.019528 | 0.208 | 0.08 | 261 | 0 | 0.27 | 1 | 1 | cs | TRUE
55 | LV_6784-11_0_2_line_55 | NAYY 4x150 SE | 53 | 55 | 0.012187 | 0.208 | 0.08 | 261 | 0 | 0.27 | 1 | 1 | cs | TRUE
56 | LV_6784-11_0_2_line_56 | NAYY 4x150 SE | 54 | 69 | 0.012651 | 0.208 | 0.08 | 261 | 0 | 0.27 | 1 | 1 | cs | TRUE
57 | LV_6784-11_0_2_line_57 | NAYY 4x150 SE | 55 | 56 | 0.01752 | 0.208 | 0.08 | 261 | 0 | 0.27 | 1 | 1 | cs | TRUE
58 | LV_6784-11_0_2_line_58 | NAYY 4x150 SE | 56 | 57 | 0.019731 | 0.208 | 0.08 | 261 | 0 | 0.27 | 1 | 1 | cs | TRUE
59 | LV_6784-11_0_2_line_59 | NAYY 4x150 SE | 57 | 58 | 0.024536 | 0.208 | 0.08 | 261 | 0 | 0.27 | 1 | 1 | cs | TRUE
60 | LV_6784-11_0_2_line_60 | NAYY 4x150 SE | 59 | 60 | 0.031389 | 0.208 | 0.08 | 261 | 0 | 0.27 | 1 | 1 | cs | TRUE
61 | LV_6784-11_0_2_line_61 | NAYY 4x150 SE | 60 | 69 | 0.021114 | 0.208 | 0.08 | 261 | 0 | 0.27 | 1 | 1 | cs | TRUE
62 | LV_6784-11_0_2_line_62 | NAYY 4x150 SE | 61 | 62 | 0.012353 | 0.208 | 0.08 | 261 | 0 | 0.27 | 1 | 1 | cs | TRUE
63 | LV_6784-11_0_2_line_63 | NAYY 4x150 SE | 62 | 64 | 0.001773 | 0.208 | 0.08 | 261 | 0 | 0.27 | 1 | 1 | cs | TRUE
64 | LV_6784-11_0_2_line_64 | NAYY 4x150 SE | 63 | 65 | 0.0099914 | 0.208 | 0.08 | 261 | 0 | 0.27 | 1 | 1 | cs | TRUE
65 | LV_6784-11_0_2_line_65 | NAYY 4x150 SE | 64 | 66 | 0.00066107 | 0.208 | 0.08 | 261 | 0 | 0.27 | 1 | 1 | cs | TRUE
66 | LV_6784-11_0_2_line_66 | NAYY 4x150 SE | 65 | 67 | 0.018452 | 0.208 | 0.08 | 261 | 0 | 0.27 | 1 | 1 | cs | TRUE
67 | LV_6784-11_0_2_line_67 | NAYY 4x150 SE | 66 | 69 | 0.033781 | 0.208 | 0.08 | 261 | 0 | 0.27 | 1 | 1 | cs | TRUE
68 | LV_6784-11_0_2_line_68 | NAYY 4x150 SE | 67 | 68 | 0.022938 | 0.208 | 0.08 | 261 | 0 | 0.27 | 1 | 1 | cs | TRUE

## trafo
| name | std_type | hv_bus | lv_bus | sn_mva | vn_hv_kv | vn_lv_kv | vk_percent | vkr_percent | pfe_kw | i0_percent | shift_degree | tap_side | tap_neutral | tap_min | tap_max | tap_step_percent | tap_step_degree | tap_pos | tap_phase_shifter | parallel | df | in_service
0 | LV_6784-11_0_2_trafo_62 | 0.25 MVA 20/0.4 kV | 70 | 60 | 0.25 | 20 | 0.4 | 6 | 1.44 | 0.8 | 0.32 | 150 | hv | 0 | -2 | 2 | 2.5 | 0 | 0 | FALSE | 1 | 1 | TRUE

## line_geodata
| x0 | y0 | x1 | y1 | x2 | y2 | x3 | y3 | x4 | y4 | x5 | y5 | x6 | y6 | x7 | y7 | x8 | y8
0 | 2576062.2535 | 1250193.2286 | 2576064.2415 | 1250203.422
1 | 2576067.8899 | 1250222.1285 | 2576064.2415 | 1250203.422
2 | 2576067.8899 | 1250222.1285 | 2576072.238 | 1250244.4225 | 2576082.0936 | 1250250.731
3 | 2576091.3183 | 1250256.6357 | 2576082.0936 | 1250250.731
4 | 2576091.3183 | 1250256.6357 | 2576099.8418 | 1250262.0916
5 | 2576116.6306 | 1250189.8094 | 2576116.5921 | 1250183.4132
6 | 2576116.6306 | 1250189.8094 | 2576116.6512 | 1250193.2254
7 | 2576116.7558 | 1250210.5952 | 2576116.6512 | 1250193.2254
8 | 2576116.7589 | 1250211.1025 | 2576116.7558 | 1250210.5952
9 | 2576116.8765 | 1250230.6127 | 2576116.7589 | 1250211.1025
10 | 2576116.8765 | 1250230.6127 | 2576116.8933 | 1250233.4048
11 | 2576117.0412 | 1250257.9574 | 2576116.8933 | 1250233.4048
12 | 2576117.1328 | 1250273.1595 | 2576117.0412 | 1250257.9574
13 | 2576137.8329 | 1250284.7945 | 2576117.1328 | 1250273.1595
14 | 2576117.1328 | 1250273.1595 | 2576102.3533 | 1250263.6992
15 | 2576137.8329 | 1250284.7945 | 2576139.0887 | 1250284.3671
16 | 2576137.8329 | 1250284.7945 | 2576129.5014 | 1250289.0532 | 2576119.2538 | 1250295.4989 | 2576117.4938 | 1250296.7696
17 | 2576102.3533 | 1250263.6992 | 2576099.8418 | 1250262.0916
18 | 2576050.5257 | 1250334.9475 | 2576039.3668 | 1250306.546
19 | 2576050.5257 | 1250334.9475 | 2576060.2481 | 1250334.9303 | 2576065.836 | 1250331.6944 | 2576074.2921 | 1250326.5457 | 2576084.9292 | 1250320.6857
20 | 2576050.5257 | 1250334.9475 | 2576039.7924 | 1250335.1245 | 2576026.5951 | 1250335.103
21 | 2576086.4709 | 1250319.8364 | 2576084.9292 | 1250320.6857
22 | 2576025.3141 | 1250335.1009 | 2576026.5951 | 1250335.103
23 | 2576086.4709 | 1250319.8364 | 2576089.013 | 1250317.9847
24 | 2576086.4709 | 1250319.8364 | 2576094.5324 | 1250332.6419
25 | 2576025.3141 | 1250335.1009 | 2576020.2718 | 1250335.0927 | 2576007.2385 | 1250335.0847
26 | 2576091.5716 | 1250316.121 | 2576089.013 | 1250317.9847
27 | 2576004.8157 | 1250335.0832 | 2576007.2385 | 1250335.0847
28 | 2576144.6097 | 1250282.4878 | 2576139.0887 | 1250284.3671
29 | 2576112.7175 | 1250300.2181 | 2576117.4938 | 1250296.7696
30 | 2576144.6097 | 1250282.4878 | 2576144.6097 | 1250282.4878 | 2576149.123 | 1250281.6836
31 | 2576091.5716 | 1250316.121 | 2576096.2024 | 1250312.7479 | 2576106.0598 | 1250305.0252 | 2576112.7175 | 1250300.2181
32 | 2576266.7164 | 1250355.866 | 2576270.662 | 1250357.1621 | 2576271.3893 | 1250358.4934
33 | 2576281.7347 | 1250400.1235 | 2576280.6087 | 1250381.0266 | 2576279.5896 | 1250373.5036 | 2576271.3893 | 1250358.4934
34 | 2576324.1703 | 1250326.3271 | 2576271.3893 | 1250358.4934
35 | 2576281.7347 | 1250400.1235 | 2576235.2559 | 1250427.4728
36 | 2576324.1703 | 1250326.3271 | 2576317.392 | 1250317.0148 | 2576313.0973 | 1250311.4617 | 2576307.9902 | 1250308.5359 | 2576302.3985 | 1250307.0796 | 2576294.6712 | 1250305.8098 | 2576289.0748 | 1250303.2083 | 2576284.9599 | 1250301.0901 | 2576281.5666 | 1250295.8632
37 | 2576235.2559 | 1250427.4728 | 2576228.7917 | 1250400.5589 | 2576228.3978 | 1250390.8542 | 2576228.3919 | 1250381.8928 | 2576228.9155 | 1250378.5681
38 | 2576281.5666 | 1250295.8632 | 2576281.0304 | 1250295.0372
39 | 2576271.7207 | 1250280.6966 | 2576281.0304 | 1250295.0372
40 | 2576233.1908 | 1250351.4202 | 2576228.9155 | 1250378.5681
41 | 2576243.6516 | 1250282.4658 | 2576254.2731 | 1250282.5752
42 | 2576215.3944 | 1250281.8609 | 2576224.1413 | 1250282.4003 | 2576242.1298 | 1250282.4501 | 2576243.6516 | 1250282.4658
43 | 2576271.7207 | 1250280.6966 | 2576259.9829 | 1250282.634 | 2576254.2731 | 1250282.5752
44 | 2576215.3944 | 1250281.8609 | 2576210.2659 | 1250281.5446
45 | 2576224.0843 | 1250226.6712 | 2576225.5967 | 1250225.8885
46 | 2576224.0843 | 1250226.6712 | 2576222.2146 | 1250227.6389 | 2576213.5965 | 1250230.1308 | 2576212.1116 | 1250234.8839
47 | 2576234.703 | 1250218.994 | 2576229.7927 | 1250223.7169 | 2576225.5967 | 1250225.8885
48 | 2576208.6954 | 1250244.5274 | 2576209.9448 | 1250241.8198 | 2576212.1116 | 1250234.8839
49 | 2576238.1297 | 1250220.7703 | 2576234.703 | 1250218.994
50 | 2576234.703 | 1250218.994 | 2576233.636 | 1250208.9584 | 2576233.2075 | 1250199.728
51 | 2576197.4828 | 1250258.859 | 2576202.1876 | 1250253.7255 | 2576205.8739 | 1250250.642 | 2576208.6954 | 1250244.5274
52 | 2576238.1297 | 1250220.7703 | 2576242.1162 | 1250222.8556 | 2576247.7081 | 1250233.6847 | 2576249.6963 | 1250238.1169
53 | 2576231.2417 | 1250187.6574 | 2576232.1217 | 1250189.1071 | 2576233.1896 | 1250199.3428 | 2576233.2075 | 1250199.728
54 | 2576258.4699 | 1250255.5446 | 2576253.299 | 1250246.1481 | 2576249.6963 | 1250238.1169
55 | 2576224.9177 | 1250177.2394 | 2576231.2417 | 1250187.6574
56 | 2576161.7173 | 1250281.2401 | 2576152.5904 | 1250281.0658 | 2576149.123 | 1250281.6836
57 | 2576224.9177 | 1250177.2394 | 2576220.3368 | 1250183.1506 | 2576216.417 | 1250188.2476 | 2576214.4742 | 1250191.3129
58 | 2576214.4742 | 1250191.3129 | 2576199.8215 | 1250178.0522
59 | 2576199.8215 | 1250178.0522 | 2576200.7919 | 1250169.7206 | 2576203.7172 | 1250165.0947 | 2576207.6862 | 1250155.1855
60 | 2576190.3505 | 1250237.3299 | 2576190.1133 | 1250237.7638 | 2576183.7435 | 1250249.3081 | 2576178.0064 | 1250258.604 | 2576174.2567 | 1250264.2596
61 | 2576161.7173 | 1250281.2401 | 2576167.7923 | 1250273.366 | 2576173.5346 | 1250265.3487 | 2576174.2567 | 1250264.2596
62 | 2576210.2659 | 1250281.5446 | 2576206.5411 | 1250281.3149 | 2576197.9197 | 1250281.3041
63 | 2576197.9197 | 1250281.3041 | 2576196.1467 | 1250281.3019
64 | 2576271.7207 | 1250280.6966 | 2576266.8701 | 1250271.9616
65 | 2576195.4857 | 1250281.3011 | 2576196.1467 | 1250281.3019
66 | 2576258.4699 | 1250255.5446 | 2576262.4062 | 1250263.9231 | 2576266.8701 | 1250271.9616
67 | 2576161.7173 | 1250281.2401 | 2576165.566 | 1250280.9689 | 2576183.4197 | 1250281.2859 | 2576195.4857 | 1250281.3011
68 | 2576279.5921 | 1250246.4537 | 2576258.4699 | 1250255.5446

## bus_geodata
| x | y | coords
0 | 2576062.2535 | 1250193.2286
1 | 2576064.2415 | 1250203.422
2 | 2576067.8899 | 1250222.1285
3 | 2576082.0936 | 1250250.731
4 | 2576091.3183 | 1250256.6357
5 | 2576116.5921 | 1250183.4132
6 | 2576116.6306 | 1250189.8094
7 | 2576116.6512 | 1250193.2254
8 | 2576116.7558 | 1250210.5952
9 | 2576116.7589 | 1250211.1025
10 | 2576116.8765 | 1250230.6127
11 | 2576116.8933 | 1250233.4048
12 | 2576117.0412 | 1250257.9574
13 | 2576117.1328 | 1250273.1595
14 | 2576137.8329 | 1250284.7945
15 | 2576102.3533 | 1250263.6992
16 | 2576039.3668 | 1250306.546
17 | 2576050.5257 | 1250334.9475
18 | 2576084.9292 | 1250320.6857
19 | 2576026.5951 | 1250335.103
20 | 2576086.4709 | 1250319.8364
21 | 2576025.3141 | 1250335.1009
22 | 2576089.013 | 1250317.9847
23 | 2576094.5325 | 1250332.6419
24 | 2576007.2385 | 1250335.0847
25 | 2576099.8419 | 1250262.0916
26 | 2576139.0887 | 1250284.3671
27 | 2576117.4938 | 1250296.7696
28 | 2576144.6097 | 1250282.4878
29 | 2576112.7175 | 1250300.2181
30 | 2576091.5716 | 1250316.121
31 | 2576004.8157 | 1250335.0832
32 | 2576271.3893 | 1250358.4934
33 | 2576266.7164 | 1250355.866
34 | 2576281.7347 | 1250400.1235
35 | 2576324.1703 | 1250326.3271
36 | 2576235.2559 | 1250427.4728
37 | 2576281.5666 | 1250295.8632
38 | 2576281.0304 | 1250295.0372
39 | 2576228.9155 | 1250378.5681
40 | 2576233.1908 | 1250351.4202
41 | 2576243.6516 | 1250282.4658
42 | 2576254.2731 | 1250282.5752
43 | 2576215.3944 | 1250281.8609
44 | 2576224.0843 | 1250226.6712
45 | 2576225.5967 | 1250225.8885
46 | 2576212.1116 | 1250234.8839
47 | 2576234.703 | 1250218.994
48 | 2576208.6954 | 1250244.5274
49 | 2576238.1297 | 1250220.7703
50 | 2576233.2075 | 1250199.728
51 | 2576197.4828 | 1250258.859
52 | 2576249.6963 | 1250238.1169
53 | 2576231.2417 | 1250187.6574
54 | 2576149.123 | 1250281.6836
55 | 2576224.9177 | 1250177.2394
56 | 2576214.4742 | 1250191.3129
57 | 2576199.8215 | 1250178.0522
58 | 2576207.6862 | 1250155.1855
59 | 2576190.3505 | 1250237.3299
60 | 2576174.2567 | 1250264.2596
61 | 2576210.2659 | 1250281.5446
62 | 2576197.9197 | 1250281.3041
63 | 2576271.7207 | 1250280.6966
64 | 2576196.1467 | 1250281.3019
65 | 2576266.8701 | 1250271.9616
66 | 2576195.4857 | 1250281.3011
67 | 2576258.4699 | 1250255.5446
68 | 2576279.5921 | 1250246.4537
69 | 2576161.7173 | 1250281.2401
70 | 2576161.7173 | 1250281.2401

## line_std_types
| c_nf_per_km | r_ohm_per_km | x_ohm_per_km | max_i_ka | type | q_mm2 | alpha | voltage_rating
NAYY 4x50 SE | 210 | 0.642 | 0.083 | 0.142 | cs | 50 | 0.00403 | LV
NAYY 4x120 SE | 264 | 0.225 | 0.08 | 0.242 | cs | 120 | 0.00403 | LV
NAYY 4x150 SE | 261 | 0.208 | 0.08 | 0.27 | cs | 150 | 0.00403 | LV
NA2XS2Y 1x95 RM/25 12/20 kV | 216 | 0.313 | 0.132 | 0.252 | cs | 95 | 0.00403 | MV
NA2XS2Y 1x185 RM/25 12/20 kV | 273 | 0.161 | 0.117 | 0.362 | cs | 185 | 0.00403 | MV
NA2XS2Y 1x240 RM/25 12/20 kV | 304 | 0.122 | 0.112 | 0.421 | cs | 240 | 0.00403 | MV
NA2XS2Y 1x95 RM/25 6/10 kV | 315 | 0.313 | 0.123 | 0.249 | cs | 95 | 0.00403 | MV
NA2XS2Y 1x185 RM/25 6/10 kV | 406 | 0.161 | 0.11 | 0.358 | cs | 185 | 0.00403 | MV
NA2XS2Y 1x240 RM/25 6/10 kV | 456 | 0.122 | 0.105 | 0.416 | cs | 240 | 0.00403 | MV
NA2XS2Y 1x150 RM/25 12/20 kV | 250 | 0.206 | 0.116 | 0.319 | cs | 150 | 0.00403 | MV
NA2XS2Y 1x120 RM/25 12/20 kV | 230 | 0.253 | 0.119 | 0.283 | cs | 120 | 0.00403 | MV
NA2XS2Y 1x70 RM/25 12/20 kV | 190 | 0.443 | 0.132 | 0.22 | cs | 70 | 0.00403 | MV
NA2XS2Y 1x150 RM/25 6/10 kV | 360 | 0.206 | 0.11 | 0.315 | cs | 150 | 0.00403 | MV
NA2XS2Y 1x120 RM/25 6/10 kV | 340 | 0.253 | 0.113 | 0.28 | cs | 120 | 0.00403 | MV
NA2XS2Y 1x70 RM/25 6/10 kV | 280 | 0.443 | 0.123 | 0.217 | cs | 70 | 0.00403 | MV
N2XS(FL)2Y 1x120 RM/35 64/110 kV | 112 | 0.153 | 0.166 | 0.366 | cs | 120 | 0.00393 | HV
N2XS(FL)2Y 1x185 RM/35 64/110 kV | 125 | 0.099 | 0.156 | 0.457 | cs | 185 | 0.00393 | HV
N2XS(FL)2Y 1x240 RM/35 64/110 kV | 135 | 0.075 | 0.149 | 0.526 | cs | 240 | 0.00393 | HV
N2XS(FL)2Y 1x300 RM/35 64/110 kV | 144 | 0.06 | 0.144 | 0.588 | cs | 300 | 0.00393 | HV
15-AL1/3-ST1A 0.4 | 11 | 1.8769 | 0.35 | 0.105 | ol | 16 | 0.00403 | LV
24-AL1/4-ST1A 0.4 | 11.25 | 1.2012 | 0.335 | 0.14 | ol | 24 | 0.00403 | LV
48-AL1/8-ST1A 0.4 | 12.2 | 0.5939 | 0.3 | 0.21 | ol | 48 | 0.00403 | LV
94-AL1/15-ST1A 0.4 | 13.2 | 0.306 | 0.29 | 0.35 | ol | 94 | 0.00403 | LV
34-AL1/6-ST1A 10.0 | 9.7 | 0.8342 | 0.36 | 0.17 | ol | 34 | 0.00403 | MV
48-AL1/8-ST1A 10.0 | 10.1 | 0.5939 | 0.35 | 0.21 | ol | 48 | 0.00403 | MV
70-AL1/11-ST1A 10.0 | 10.4 | 0.4132 | 0.339 | 0.29 | ol | 70 | 0.00403 | MV
94-AL1/15-ST1A 10.0 | 10.75 | 0.306 | 0.33 | 0.35 | ol | 94 | 0.00403 | MV
122-AL1/20-ST1A 10.0 | 11.1 | 0.2376 | 0.323 | 0.41 | ol | 122 | 0.00403 | MV
149-AL1/24-ST1A 10.0 | 11.25 | 0.194 | 0.315 | 0.47 | ol | 149 | 0.00403 | MV
34-AL1/6-ST1A 20.0 | 9.15 | 0.8342 | 0.382 | 0.17 | ol | 34 | 0.00403 | MV
48-AL1/8-ST1A 20.0 | 9.5 | 0.5939 | 0.372 | 0.21 | ol | 48 | 0.00403 | MV
70-AL1/11-ST1A 20.0 | 9.7 | 0.4132 | 0.36 | 0.29 | ol | 70 | 0.00403 | MV
94-AL1/15-ST1A 20.0 | 10 | 0.306 | 0.35 | 0.35 | ol | 94 | 0.00403 | MV
122-AL1/20-ST1A 20.0 | 10.3 | 0.2376 | 0.344 | 0.41 | ol | 122 | 0.00403 | MV
149-AL1/24-ST1A 20.0 | 10.5 | 0.194 | 0.337 | 0.47 | ol | 149 | 0.00403 | MV
184-AL1/30-ST1A 20.0 | 10.75 | 0.1571 | 0.33 | 0.535 | ol | 184 | 0.00403 | MV
243-AL1/39-ST1A 20.0 | 11 | 0.1188 | 0.32 | 0.645 | ol | 243 | 0.00403 | MV
48-AL1/8-ST1A 110.0 | 8 | 0.5939 | 0.46 | 0.21 | ol | 48 | 0.00403 | HV
70-AL1/11-ST1A 110.0 | 8.4 | 0.4132 | 0.45 | 0.29 | ol | 70 | 0.00403 | HV
94-AL1/15-ST1A 110.0 | 8.65 | 0.306 | 0.44 | 0.35 | ol | 94 | 0.00403 | HV
122-AL1/20-ST1A 110.0 | 8.5 | 0.2376 | 0.43 | 0.41 | ol | 122 | 0.00403 | HV
149-AL1/24-ST1A 110.0 | 8.75 | 0.194 | 0.41 | 0.47 | ol | 149 | 0.00403 | HV
184-AL1/30-ST1A 110.0 | 8.8 | 0.1571 | 0.4 | 0.535 | ol | 184 | 0.00403 | HV
243-AL1/39-ST1A 110.0 | 9 | 0.1188 | 0.39 | 0.645 | ol | 243 | 0.00403 | HV
305-AL1/39-ST1A 110.0 | 9.2 | 0.0949 | 0.38 | 0.74 | ol | 305 | 0.00403 | HV
490-AL1/64-ST1A 110.0 | 9.75 | 0.059 | 0.37 | 0.96 | ol | 490 | 0.00403 | HV
679-AL1/86-ST1A 110.0 | 9.95 | 0.042 | 0.36 | 1.15 | ol | 679 | 0.00403 | HV
490-AL1/64-ST1A 220.0 | 10 | 0.059 | 0.285 | 0.96 | ol | 490 | 0.00403 | HV
679-AL1/86-ST1A 220.0 | 11.7 | 0.042 | 0.275 | 1.15 | ol | 679 | 0.00403 | HV
490-AL1/64-ST1A 380.0 | 11 | 0.059 | 0.253 | 0.96 | ol | 490 | 0.00403 | HV
679-AL1/86-ST1A 380.0 | 14.6 | 0.042 | 0.25 | 1.15 | ol | 679 | 0.00403 | HV

## trafo_std_types
| i0_percent | pfe_kw | vkr_percent | sn_mva | vn_lv_kv | vn_hv_kv | vk_percent | shift_degree | vector_group | tap_side | tap_neutral | tap_min | tap_max | tap_step_degree | tap_step_percent | tap_phase_shifter
160 MVA 380/110 kV | 0.06 | 60 | 0.25 | 160 | 110 | 380 | 12.2 | 0 | Yy0 | hv | 0 | -9 | 9 | 0 | 1.5 | FALSE
100 MVA 220/110 kV | 0.06 | 55 | 0.26 | 100 | 110 | 220 | 12 | 0 | Yy0 | hv | 0 | -9 | 9 | 0 | 1.5 | FALSE
63 MVA 110/20 kV | 0.04 | 22 | 0.32 | 63 | 20 | 110 | 18 | 150 | YNd5 | hv | 0 | -9 | 9 | 0 | 1.5 | FALSE
40 MVA 110/20 kV | 0.05 | 18 | 0.34 | 40 | 20 | 110 | 16.2 | 150 | YNd5 | hv | 0 | -9 | 9 | 0 | 1.5 | FALSE
25 MVA 110/20 kV | 0.07 | 14 | 0.41 | 25 | 20 | 110 | 12 | 150 | YNd5 | hv | 0 | -9 | 9 | 0 | 1.5 | FALSE
63 MVA 110/10 kV | 0.04 | 22 | 0.32 | 63 | 10 | 110 | 18 | 150 | YNd5 | hv | 0 | -9 | 9 | 0 | 1.5 | FALSE
40 MVA 110/10 kV | 0.05 | 18 | 0.34 | 40 | 10 | 110 | 16.2 | 150 | YNd5 | hv | 0 | -9 | 9 | 0 | 1.5 | FALSE
25 MVA 110/10 kV | 0.07 | 14 | 0.41 | 25 | 10 | 110 | 12 | 150 | YNd5 | hv | 0 | -9 | 9 | 0 | 1.5 | FALSE
0.25 MVA 20/0.4 kV | 0.32 | 0.8 | 1.44 | 0.25 | 0.4 | 20 | 6 | 150 | Yzn5 | hv | 0 | -2 | 2 | 0 | 2.5 | FALSE
0.4 MVA 20/0.4 kV | 0.3375 | 1.35 | 1.425 | 0.4 | 0.4 | 20 | 6 | 150 | Dyn5 | hv | 0 | -2 | 2 | 0 | 2.5 | FALSE
0.63 MVA 20/0.4 kV | 0.2619 | 1.65 | 1.206 | 0.63 | 0.4 | 20 | 6 | 150 | Dyn5 | hv | 0 | -2 | 2 | 0 | 2.5 | FALSE
0.25 MVA 10/0.4 kV | 0.24 | 0.6 | 1.2 | 0.25 | 0.4 | 10 | 4 | 150 | Dyn5 | hv | 0 | -2 | 2 | 0 | 2.5 | FALSE
0.4 MVA 10/0.4 kV | 0.2375 | 0.95 | 1.325 | 0.4 | 0.4 | 10 | 4 | 150 | Dyn5 | hv | 0 | -2 | 2 | 0 | 2.5 | FALSE
0.63 MVA 10/0.4 kV | 0.1873 | 1.18 | 1.0794 | 0.63 | 0.4 | 10 | 4 | 150 | Dyn5 | hv | 0 | -2 | 2 | 0 | 2.5 | FALSE

## trafo3w_std_types
| sn_hv_mva | sn_mv_mva | sn_lv_mva | vn_hv_kv | vn_mv_kv | vn_lv_kv | vk_hv_percent | vk_mv_percent | vk_lv_percent | vkr_hv_percent | vkr_mv_percent | vkr_lv_percent | pfe_kw | i0_percent | shift_mv_degree | shift_lv_degree | vector_group | tap_side | tap_neutral | tap_min | tap_max | tap_step_percent
63/25/38 MVA 110/20/10 kV | 63 | 25 | 38 | 110 | 20 | 10 | 10.4 | 10.4 | 10.4 | 0.28 | 0.32 | 0.35 | 35 | 0.89 | 0 | 0 | YN0yn0yn0 | hv | 0 | -10 | 10 | 1.2
63/25/38 MVA 110/10/10 kV | 63 | 25 | 38 | 110 | 10 | 10 | 10.4 | 10.4 | 10.4 | 0.28 | 0.32 | 0.35 | 35 | 0.89 | 0 | 0 | YN0yn0yn0 | hv | 0 | -10 | 10 | 1.2

## fuse_std_types
| fuse_type | i_rated_a | t_avg | t_min | t_total | x_avg | x_min | x_total
HV 100A | HV 100A | 100 | 0 | [10.0, 3.64, 0.854, 0.281, 0.1, 0.0531, 0.022, 0.01] | [10.0, 4.267, 1.21, 0.403, 0.1, 0.058, 0.022, 0.01] | 0 | [300.0, 350.0, 450.0, 550.0, 700.0, 850.0, 1200.0, 1752.0] | [600.0, 700.0, 900.0, 1150.0, 1665.0, 2000.0, 3000.0, 4313.0]
HV 10A | HV 10A | 10 | 0 | [10.0, 1675.0, 0.344, 0.156, 0.1, 0.0417, 0.0171, 0.01] | [10.0, 1.3, 0.3, 0.155, 0.1, 0.0555, 0.023, 0.01] | 0 | [30.0, 32.0, 35.0, 37.0, 39.0, 50.0, 70.0, 88.0] | [60.0, 70.0, 80.0, 87.0, 94.0, 110.0, 150.0, 216.0]
HV 125A | HV 125A | 125 | 0 | [10.0, 1.82, 0.344, 0.1, 0.0467, 0.0269, 0.01] | [10.0, 2.478, 0.426, 0.1, 0.0427, 0.0211, 0.01] | 0 | [375.0, 500.0, 700.0, 925.0, 1200.0, 1500.0, 2341.0] | [750.0, 1000.0, 1500.0, 2200.0, 3000.0, 4000.0, 5765.0]
HV 160A | HV 160A | 160 | 0 | [10.0, 4.15, 1.03, 0.198, 0.1, 0.051, 0.0172, 0.01] | [10.0, 2.3, 0.734, 0.274, 0.1, 0.046, 0.0177, 0.01] | 0 | [480.0, 550.0, 700.0, 1000.0, 1260.0, 1600.0, 2500.0, 3227.0] | [960.0, 1300.0, 1700.0, 2200.0, 2996.0, 4000.0, 6000.0, 7946.0]
HV 16A | HV 16A | 16 | 0 | [10.0, 0.352, 0.164, 0.1, 0.0649, 0.0342, 0.01] | [10.0, 2.34, 0.722, 0.181, 0.1, 0.055, 0.0296, 0.01] | 0 | [48.0, 60.0, 65.0, 71.0, 80.0, 100.0, 162.0] | [96.0, 110.0, 125.0, 150.0, 168.0, 200.0, 250.0, 398.0]
HV 200A | HV 200A | 200 | 0 | [10.0, 4.267, 1.21, 0.403, 0.1, 0.058, 0.022, 0.01] | [10.0, 3.73, 1.654, 0.328, 0.1, 0.0531, 0.019, 0.01] | 0 | [600.0, 700.0, 900.0, 1150.0, 1665.0, 2000.0, 3000.0, 4313.0] | [1200.0, 1500.0, 1800.0, 2700.0, 3960.0, 5000.0, 7500.0, 10620.0]
HV 20A | HV 20A | 20 | 0 | [10.0, 1.3, 0.3, 0.155, 0.1, 0.0555, 0.023, 0.01] | [10.0, 1.3, 0.161, 0.1, 0.0611, 0.0399, 0.0141, 0.01] | 0 | [60.0, 70.0, 80.0, 87.0, 94.0, 110.0, 150.0, 216.0] | [120.0, 150.0, 200.0, 223.0, 260.0, 300.0, 450.0, 532.0]
HV 25A | HV 25A | 25 | 0 | [10.0, 2.512, 0.833, 0.299, 0.1, 0.0372, 0.0223, 0.01] | [10.0, 3.125, 0.597, 0.198, 0.1, 0.0378, 0.022, 0.01] | 0 | [75.0, 82.0, 90.0, 100.0, 124.0, 170.0, 200.0, 289.0] | [150.0, 170.0, 210.0, 250.0, 294.0, 400.0, 500.0, 711.0]
HV 31.5A | HV 31.5A | 31.5 | 0 | [10.0, 2.34, 0.722, 0.181, 0.1, 0.055, 0.0296, 0.01] | [10.0, 2.84, 0.368, 0.164, 0.1, 0.0621, 0.0378, 0.0195, 0.01] | 0 | [95.0, 110.0, 125.0, 150.0, 165.0, 200.0, 250.0, 390.0] | [189.0, 220.0, 300.0, 350.0, 393.0, 450.0, 530.0, 700.0, 960.0]
HV 40A | HV 40A | 40 | 0 | [10.0, 1.3, 0.161, 0.1, 0.0611, 0.0399, 0.0141, 0.01] | [10.0, 2.05, 0.369, 0.198, 0.1, 0.051, 0.0298, 0.01] | 0 | [120.0, 150.0, 200.0, 223.0, 260.0, 300.0, 450.0, 532.0] | [240.0, 300.0, 400.0, 450.0, 530.0, 650.0, 800.0, 1311.0]
HV 50A | HV 50A | 50 | 0 | [10.0, 3.215, 0.597, 0.198, 0.1, 0.0378, 0.022, 0.01] | [10.0, 3.64, 0.854, 0.281, 0.1, 0.0531, 0.022, 0.01] | 0 | [150.0, 170.0, 210.0, 250.0, 294.0, 400.0, 500.0, 711.0] | [300.0, 350.0, 450.0, 550.0, 700.0, 850.0, 1200.0, 1752.0]
HV 6.3A | HV 6.3A | 6.3 | 0 | [10.0, 1.39, 0.344, 0.168, 0.1, 0.056, 0.0263, 0.01] | [10.0, 1.711, 0.516, 0.198, 0.1, 0.0634, 0.0303, 0.01] | 0 | [19.0, 19.5, 20.4, 20.8, 22.0, 25.0, 32.0, 48.0] | [38.0, 40.0, 43.0, 48.0, 53.0, 60.0, 75.0, 118.0]
HV 63A | HV 63A | 63 | 0 | [10.0, 2.84, 0.368, 0.164, 0.1, 0.0621, 0.0378, 0.0195, 0.01] | [10.0, 1.82, 0.344, 0.1, 0.0467, 0.0269, 0.01] | 0 | [189.0, 220.0, 300.0, 350.0, 393.0, 450.0, 530.0, 700.0, 961.0] | [378.0, 500.0, 700.0, 934.0, 1200.0, 1500.0, 2366.0]
HV 80A | HV 80A | 80 | 0 | [10.0, 2.05, 0.369, 0.198, 0.1, 0.051, 0.0298, 0.01] | [10.0, 4.15, 1.03, 0.198, 0.1, 0.051, 0.0172, 0.01] | 0 | [240.0, 300.0, 400.0, 450.0, 530.0, 650.0, 800.0, 1311.0] | [480.0, 550.0, 700.0, 1000.0, 1260.0, 1600.0, 2500.0, 3227.0]
Siemens NH-1-100 | Siemens NH-1-100 | 100 | [5400.0, 2000.0, 400.0, 20.0, 1.0, 0.2, 0.012, 0.004] | 0 | 0 | [150.0, 190.0, 250.0, 430.0, 900.0, 1250.0, 2700.0, 3600.0] | 0 | 0
Siemens NH-1-125 | Siemens NH-1-125 | 125 | [4800.0, 120.0, 7.0, 0.1, 0.004] | 0 | 0 | [180.0, 400.0, 740.0, 2000.0, 4250.0] | 0 | 0
Siemens NH-1-16 | Siemens NH-1-16 | 16 | [4000.0, 400.0, 2.0, 0.1, 0.04, 0.01] | 0 | 0 | [26.0, 35.0, 75.0, 150.0, 200.0, 300.0] | 0 | 0
Siemens NH-1-160 | Siemens NH-1-160 | 160 | [4800.0, 120.0, 7.0, 0.1, 0.004] | 0 | 0 | [210.0, 500.0, 900.0, 2300.0, 5000.0] | 0 | 0
Siemens NH-1-25 | Siemens NH-1-25 | 25 | [4000.0, 1000.0, 10.0, 0.2, 0.02, 0.01] | 0 | 0 | [40.0, 50.0, 100.0, 210.0, 400.0, 500.0] | 0 | 0
Siemens NH-1-50 | Siemens NH-1-50 | 50 | [4000.0, 40.0, 4.0, 1.0, 0.02, 0.01] | 0 | 0 | [86.0, 200.0, 300.0, 400.0, 1000.0, 1280.0] | 0 | 0
Siemens NH-1-63 | Siemens NH-1-63 | 63 | [4000.0, 100.0, 10.0, 2.0, 0.04, 0.01] | 0 | 0 | [100.0, 200.0, 300.0, 400.0, 1000.0, 1500.0] | 0 | 0
Siemens NH-1-80 | Siemens NH-1-80 | 80 | [4800.0, 120.0, 7.0, 0.1, 0.01] | 0 | 0 | [150.58, 250.0, 450.0, 1150.0, 2470.0] | 0 | 0
Siemens NH-2-1000 | Siemens NH-2-1000 | 1000 | [4800.0, 120.0, 7.0, 0.1, 0.004] | 0 | 0 | [1900.0, 3500.0, 8400.0, 24000.0, 52000.0] | 0 | 0
Siemens NH-2-200 | Siemens NH-2-200 | 200 | [4800.0, 120.0, 7.0, 0.1, 0.004] | 0 | 0 | [280.0, 650.0, 1200.0, 3000.0, 7000.0] | 0 | 0
Siemens NH-2-224 | Siemens NH-2-224 | 224 | [4800.0, 120.0, 7.0, 0.2, 0.04, 0.004] | 0 | 0 | [400.0, 750.0, 1453.0, 3025.0, 4315.0, 7600.0] | 0 | 0
Siemens NH-2-250 | Siemens NH-2-250 | 250 | [4800.0, 120.0, 7.0, 0.1, 0.004] | 0 | 0 | [450.0, 800.0, 1650.0, 4000.0, 8500.0] | 0 | 0
Siemens NH-2-315 | Siemens NH-2-315 | 315 | [4800.0, 120.0, 7.0, 0.1, 0.004] | 0 | 0 | [550.0, 920.0, 1900.0, 5000.0, 11000.0] | 0 | 0
Siemens NH-2-355 | Siemens NH-2-355 | 355 | [4800.0, 120.0, 6.0, 0.1, 0.004] | 0 | 0 | [650.0, 1116.27, 2350.0, 5840.0, 12790.0] | 0 | 0
Siemens NH-2-400 | Siemens NH-2-400 | 400 | [4800.0, 120.0, 7.0, 0.1, 0.004] | 0 | 0 | [720.0, 1350.0, 2800.0, 6500.0, 15000.0] | 0 | 0
Siemens NH-2-425 | Siemens NH-2-425 | 425 | [4800.0, 120.0, 7.0, 0.1, 0.004] | 0 | 0 | [850.0, 1500.0, 3050.0, 7500.0, 16500.0] | 0 | 0
Siemens NH-2-630 | Siemens NH-2-630 | 630 | [4800.0, 120.0, 7.0, 0.1, 0.004] | 0 | 0 | [1200.0, 2000.0, 4800.0, 12000.0, 26000.0] | 0 | 0

## dtypes
| element | column | dtype
0 | bus | name | object
1 | bus | vn_kv | float64
2 | bus | type | object
3 | bus | zone | object
4 | bus | in_service | bool
5 | load | name | object
6 | load | bus | uint32
7 | load | p_mw | float64
8 | load | q_mvar | float64
9 | load | const_z_percent | float64
10 | load | const_i_percent | float64
11 | load | sn_mva | float64
12 | load | scaling | float64
13 | load | in_service | bool
14 | load | type | object
15 | ext_grid | name | object
16 | ext_grid | bus | uint32
17 | ext_grid | vm_pu | float64
18 | ext_grid | va_degree | float64
19 | ext_grid | slack_weight | float64
20 | ext_grid | in_service | bool
21 | line | name | object
22 | line | std_type | object
23 | line | from_bus | uint32
24 | line | to_bus | uint32
25 | line | length_km | float64
26 | line | r_ohm_per_km | float64
27 | line | x_ohm_per_km | float64
28 | line | c_nf_per_km | float64
29 | line | g_us_per_km | float64
30 | line | max_i_ka | float64
31 | line | df | float64
32 | line | parallel | uint32
33 | line | type | object
34 | line | in_service | bool
35 | trafo | name | object
36 | trafo | std_type | object
37 | trafo | hv_bus | uint32
38 | trafo | lv_bus | uint32
39 | trafo | sn_mva | float64
40 | trafo | vn_hv_kv | float64
41 | trafo | vn_lv_kv | float64
42 | trafo | vk_percent | float64
43 | trafo | vkr_percent | float64
44 | trafo | pfe_kw | float64
45 | trafo | i0_percent | float64
46 | trafo | shift_degree | float64
47 | trafo | tap_side | object
48 | trafo | tap_neutral | int32
49 | trafo | tap_min | int32
50 | trafo | tap_max | int32
51 | trafo | tap_step_percent | float64
52 | trafo | tap_step_degree | float64
53 | trafo | tap_pos | int32
54 | trafo | tap_phase_shifter | bool
55 | trafo | parallel | uint32
56 | trafo | df | float64
57 | trafo | in_service | bool
58 | line_geodata | coords | object
59 | bus_geodata | x | float64
60 | bus_geodata | y | float64
61 | bus_geodata | coords | object

## parameters
| version | format_version | converged | OPF_converged | name | f_hz | sn_mva
0 | 2.14.6 | 2.14.0 | FALSE | FALSE |  | 50 | 1