## bus
| name | vn_kv | type | zone | in_service
0 | bus_LV_6784-1_0_3_node_0 | 0.4 | n |  | TRUE
1 | bus_LV_6784-1_0_3_node_1 | 0.4 | n |  | TRUE
2 | bus_LV_6784-1_0_3_node_2 | 0.4 | n |  | TRUE
3 | bus_LV_6784-1_0_3_node_3 | 0.4 | n |  | TRUE
4 | bus_LV_6784-1_0_3_node_4 | 0.4 | n |  | TRUE
5 | bus_LV_6784-1_0_3_node_5 | 0.4 | n |  | TRUE
6 | bus_LV_6784-1_0_3_node_6 | 0.4 | n |  | TRUE
7 | bus_LV_6784-1_0_3_node_7 | 0.4 | n |  | TRUE
8 | bus_LV_6784-1_0_3_node_8 | 0.4 | n |  | TRUE
9 | bus_LV_6784-1_0_3_node_27 | 0.4 | n |  | TRUE
10 | bus_LV_6784-1_0_3_node_9 | 0.4 | n |  | TRUE
11 | bus_LV_6784-1_0_3_node_19 | 0.4 | n |  | TRUE
12 | bus_LV_6784-1_0_3_node_10 | 0.4 | n |  | TRUE
13 | bus_LV_6784-1_0_3_node_11 | 0.4 | n |  | TRUE
14 | bus_LV_6784-1_0_3_node_12 | 0.4 | n |  | TRUE
15 | bus_LV_6784-1_0_3_node_13 | 0.4 | n |  | TRUE
16 | bus_LV_6784-1_0_3_node_15 | 0.4 | n |  | TRUE
17 | bus_LV_6784-1_0_3_node_16 | 0.4 | n |  | TRUE
18 | bus_LV_6784-1_0_3_node_14 | 0.4 | n |  | TRUE
19 | bus_LV_6784-1_0_3_node_28 | 0.4 | n |  | TRUE
20 | bus_LV_6784-1_0_3_node_25 | 0.4 | n |  | TRUE
21 | bus_LV_6784-1_0_3_node_30 | 0.4 | n |  | TRUE
22 | bus_LV_6784-1_0_3_node_17 | 0.4 | n |  | TRUE
23 | bus_LV_6784-1_0_3_node_23 | 0.4 | n |  | TRUE
24 | bus_LV_6784-1_0_3_node_18 | 0.4 | n |  | TRUE
25 | bus_LV_6784-1_0_3_node_22 | 0.4 | n |  | TRUE
26 | bus_LV_6784-1_0_3_node_48 | 0.4 | n |  | TRUE
27 | bus_LV_6784-1_0_3_node_46 | 0.4 | n |  | TRUE
28 | bus_LV_6784-1_0_3_node_20 | 0.4 | n |  | TRUE
29 | bus_LV_6784-1_0_3_node_21 | 0.4 | n |  | TRUE
30 | bus_LV_6784-1_0_3_node_24 | 0.4 | n |  | TRUE
31 | bus_LV_6784-1_0_3_node_43 | 0.4 | n |  | TRUE
32 | bus_LV_6784-1_0_3_node_26 | 0.4 | n |  | TRUE
33 | bus_LV_6784-1_0_3_node_29 | 0.4 | n |  | TRUE
34 | bus_LV_6784-1_0_3_node_31 | 0.4 | n |  | TRUE
35 | bus_LV_6784-1_0_3_node_32 | 0.4 | n |  | TRUE
36 | bus_LV_6784-1_0_3_node_33 | 0.4 | n |  | TRUE
37 | bus_LV_6784-1_0_3_node_34 | 0.4 | n |  | TRUE
38 | bus_LV_6784-1_0_3_node_35 | 0.4 | n |  | TRUE
39 | bus_LV_6784-1_0_3_node_38 | 0.4 | n |  | TRUE
40 | bus_LV_6784-1_0_3_node_37 | 0.4 | n |  | TRUE
41 | bus_LV_6784-1_0_3_node_39 | 0.4 | n |  | TRUE
42 | bus_LV_6784-1_0_3_node_36 | 0.4 | n |  | TRUE
43 | bus_LV_6784-1_0_3_node_55 | 0.4 | n |  | TRUE
44 | bus_LV_6784-1_0_3_node_53 | 0.4 | n |  | TRUE
45 | bus_LV_6784-1_0_3_node_41 | 0.4 | n |  | TRUE
46 | bus_LV_6784-1_0_3_node_40 | 0.4 | n |  | TRUE
47 | bus_LV_6784-1_0_3_node_45 | 0.4 | n |  | TRUE
48 | bus_LV_6784-1_0_3_node_42 | 0.4 | n |  | TRUE
49 | bus_LV_6784-1_0_3_node_44 | 0.4 | n |  | TRUE
50 | bus_LV_6784-1_0_3_node_47 | 0.4 | n |  | TRUE
51 | bus_LV_6784-1_0_3_node_49 | 0.4 | n |  | TRUE
52 | bus_LV_6784-1_0_3_node_54 | 0.4 | n |  | TRUE
53 | bus_LV_6784-1_0_3_node_52 | 0.4 | n |  | TRUE
54 | bus_LV_6784-1_0_3_node_50 | 0.4 | n |  | TRUE
55 | bus_LV_6784-1_0_3_node_51 | 0.4 | n |  | TRUE
56 | bus_LV_6784-1_0_3_node_62 | 0.4 | n |  | TRUE
57 | bus_LV_6784-1_0_3_node_200 | 0.4 | n |  | TRUE
58 | bus_LV_6784-1_0_3_node_56 | 0.4 | n |  | TRUE
59 | bus_LV_6784-1_0_3_node_57 | 0.4 | n |  | TRUE
60 | bus_LV_6784-1_0_3_node_58 | 0.4 | n |  | TRUE
61 | bus_LV_6784-1_0_3_node_59 | 0.4 | n |  | TRUE
62 | bus_MV_342_0_node_166 | 20 | n |  | TRUE

## load
| name | bus | p_mw | q_mvar | const_z_percent | const_i_percent | sn_mva | scaling | in_service | type
0 | LV_6784-1_0_3_load_0 | 0 | 0.0015889 | 0.00039822 | 0 | 0 |  | 1 | TRUE | wye
1 | LV_6784-1_0_3_load_1 | 1 | 0.001439 | 0.00036064 | 0 | 0 |  | 1 | TRUE | wye
2 | LV_6784-1_0_3_load_3 | 3 | 0.0010164 | 0.00025473 | 0 | 0 |  | 1 | TRUE | wye
3 | LV_6784-1_0_3_load_4 | 4 | 0.0021342 | 0.00053488 | 0 | 0 |  | 1 | TRUE | wye
4 | LV_6784-1_0_3_load_5 | 5 | 0.0018344 | 0.00045975 | 0 | 0 |  | 1 | TRUE | wye
5 | LV_6784-1_0_3_load_6 | 6 | 0.0010356 | 0.00025954 | 0 | 0 |  | 1 | TRUE | wye
6 | LV_6784-1_0_3_load_7 | 7 | 0.0019358 | 0.00048515 | 0 | 0 |  | 1 | TRUE | wye
7 | LV_6784-1_0_3_load_8 | 8 | 0.0034792 | 0.00087197 | 0 | 0 |  | 1 | TRUE | wye
8 | LV_6784-1_0_3_load_9 | 10 | 0.0021777 | 0.00054578 | 0 | 0 |  | 1 | TRUE | wye
9 | LV_6784-1_0_3_load_19 | 11 | 0.0012719 | 0.00031876 | 0 | 0 |  | 1 | TRUE | wye
10 | LV_6784-1_0_3_load_10 | 12 | 0.001481 | 0.00037117 | 0 | 0 |  | 1 | TRUE | wye
11 | LV_6784-1_0_3_load_15 | 16 | 0.0012038 | 0.0003017 | 0 | 0 |  | 1 | TRUE | wye
12 | LV_6784-1_0_3_load_16 | 17 | 0.0012159 | 0.00030474 | 0 | 0 |  | 1 | TRUE | wye
13 | LV_6784-1_0_3_load_28 | 19 | 0.0028018 | 0.0007022 | 0 | 0 |  | 1 | TRUE | wye
14 | LV_6784-1_0_3_load_25 | 20 | 0.0011821 | 0.00029625 | 0 | 0 |  | 1 | TRUE | wye
15 | LV_6784-1_0_3_load_23 | 23 | 0.00080772 | 0.00020243 | 0 | 0 |  | 1 | TRUE | wye
16 | LV_6784-1_0_3_load_22 | 25 | 0.0011942 | 0.00029928 | 0 | 0 |  | 1 | TRUE | wye
17 | LV_6784-1_0_3_load_48 | 26 | 0.0012666 | 0.00031743 | 0 | 0 |  | 1 | TRUE | wye
18 | LV_6784-1_0_3_load_46 | 27 | 0.00060534 | 0.00015171 | 0 | 0 |  | 1 | TRUE | wye
19 | LV_6784-1_0_3_load_20 | 28 | 0.0022536 | 0.0005648 | 0 | 0 |  | 1 | TRUE | wye
20 | LV_6784-1_0_3_load_21 | 29 | 0.0013311 | 0.0003336 | 0 | 0 |  | 1 | TRUE | wye
21 | LV_6784-1_0_3_load_24 | 30 | 0.0024534 | 0.00061488 | 0 | 0 |  | 1 | TRUE | wye
22 | LV_6784-1_0_3_load_26 | 32 | 0.0012749 | 0.00031951 | 0 | 0 |  | 1 | TRUE | wye
23 | LV_6784-1_0_3_load_29 | 33 | 0.0018179 | 0.00045561 | 0 | 0 |  | 1 | TRUE | wye
24 | LV_6784-1_0_3_load_31 | 34 | 0.001249 | 0.00031302 | 0 | 0 |  | 1 | TRUE | wye
25 | LV_6784-1_0_3_load_32 | 35 | 0.00091724 | 0.00022988 | 0 | 0 |  | 1 | TRUE | wye
26 | LV_6784-1_0_3_load_35 | 38 | 0.0014634 | 0.00036677 | 0 | 0 |  | 1 | TRUE | wye
27 | LV_6784-1_0_3_load_38 | 39 | 0.0020515 | 0.00051414 | 0 | 0 |  | 1 | TRUE | wye
28 | LV_6784-1_0_3_load_55 | 43 | 0.0031157 | 0.00078086 | 0 | 0 |  | 1 | TRUE | wye
29 | LV_6784-1_0_3_load_40 | 46 | 0.0019931 | 0.00049952 | 0 | 0 |  | 1 | TRUE | wye
30 | LV_6784-1_0_3_load_45 | 47 | 0.0016829 | 0.00042178 | 0 | 0 |  | 1 | TRUE | wye
31 | LV_6784-1_0_3_load_42 | 48 | 0.0030237 | 0.00075782 | 0 | 0 |  | 1 | TRUE | wye
32 | LV_6784-1_0_3_load_44 | 49 | 0.0014372 | 0.00036019 | 0 | 0 |  | 1 | TRUE | wye
33 | LV_6784-1_0_3_load_47 | 50 | 0.0020644 | 0.0005174 | 0 | 0 |  | 1 | TRUE | wye
34 | LV_6784-1_0_3_load_52 | 53 | 0.0011001 | 0.00027571 | 0 | 0 |  | 1 | TRUE | wye
35 | LV_6784-1_0_3_load_50 | 54 | 0.0025343 | 0.00063514 | 0 | 0 |  | 1 | TRUE | wye
36 | LV_6784-1_0_3_load_51 | 55 | 0.00045866 | 0.00011495 | 0 | 0 |  | 1 | TRUE | wye
37 | LV_6784-1_0_3_load_62 | 56 | 0.0043968 | 0.0011019 | 0 | 0 |  | 1 | TRUE | wye
38 | LV_6784-1_0_3_load_200 | 57 | 0.0030219 | 0.00075735 | 0 | 0 |  | 1 | TRUE | wye
39 | LV_6784-1_0_3_load_56 | 58 | 0.0023332 | 0.00058475 | 0 | 0 |  | 1 | TRUE | wye
40 | LV_6784-1_0_3_load_57 | 59 | 0.0038591 | 0.00096718 | 0 | 0 |  | 1 | TRUE | wye

## ext_grid
| name | bus | vm_pu | va_degree | slack_weight | in_service
0 |  | 51 | 1 | 0 | 1 | TRUE

## line
| name | std_type | from_bus | to_bus | length_km | r_ohm_per_km | x_ohm_per_km | c_nf_per_km | g_us_per_km | max_i_ka | df | parallel | type | in_service
0 | LV_6784-1_0_3_line_0 | NAYY 4x150 SE | 0 | 1 | 0.015584 | 0.208 | 0.08 | 261 | 0 | 0.27 | 1 | 1 | cs | TRUE
1 | LV_6784-1_0_3_line_1 | NAYY 4x150 SE | 0 | 2 | 0.0017466 | 0.208 | 0.08 | 261 | 0 | 0.27 | 1 | 1 | cs | TRUE
2 | LV_6784-1_0_3_line_2 | NAYY 4x150 SE | 1 | 3 | 0.023002 | 0.208 | 0.08 | 261 | 0 | 0.27 | 1 | 1 | cs | TRUE
3 | LV_6784-1_0_3_line_3 | NAYY 4x150 SE | 2 | 4 | 0.030499 | 0.208 | 0.08 | 261 | 0 | 0.27 | 1 | 1 | cs | TRUE
4 | LV_6784-1_0_3_line_4 | NAYY 4x150 SE | 2 | 5 | 0.01789 | 0.208 | 0.08 | 261 | 0 | 0.27 | 1 | 1 | cs | TRUE
5 | LV_6784-1_0_3_line_5 | NAYY 4x150 SE | 4 | 6 | 0.0051141 | 0.208 | 0.08 | 261 | 0 | 0.27 | 1 | 1 | cs | TRUE
6 | LV_6784-1_0_3_line_6 | NAYY 4x150 SE | 5 | 7 | 0.021877 | 0.208 | 0.08 | 261 | 0 | 0.27 | 1 | 1 | cs | TRUE
7 | LV_6784-1_0_3_line_7 | NAYY 4x150 SE | 6 | 8 | 0.003842 | 0.208 | 0.08 | 261 | 0 | 0.27 | 1 | 1 | cs | TRUE
8 | LV_6784-1_0_3_line_8 | NAYY 4x150 SE | 7 | 9 | 0.049151 | 0.208 | 0.08 | 261 | 0 | 0.27 | 1 | 1 | cs | TRUE
9 | LV_6784-1_0_3_line_9 | NAYY 4x150 SE | 8 | 10 | 0.021407 | 0.208 | 0.08 | 261 | 0 | 0.27 | 1 | 1 | cs | TRUE
10 | LV_6784-1_0_3_line_10 | NAYY 4x150 SE | 9 | 33 | 0.018343 | 0.208 | 0.08 | 261 | 0 | 0.27 | 1 | 1 | cs | TRUE
11 | LV_6784-1_0_3_line_11 | NAYY 4x150 SE | 9 | 32 | 0.020028 | 0.208 | 0.08 | 261 | 0 | 0.27 | 1 | 1 | cs | TRUE
12 | LV_6784-1_0_3_line_12 | NAYY 4x150 SE | 10 | 11 | 0.01392 | 0.208 | 0.08 | 261 | 0 | 0.27 | 1 | 1 | cs | TRUE
13 | LV_6784-1_0_3_line_13 | NAYY 4x150 SE | 11 | 28 | 0.014788 | 0.208 | 0.08 | 261 | 0 | 0.27 | 1 | 1 | cs | TRUE
14 | LV_6784-1_0_3_line_14 | NAYY 4x150 SE | 12 | 13 | 0.02104 | 0.208 | 0.08 | 261 | 0 | 0.27 | 1 | 1 | cs | TRUE
15 | LV_6784-1_0_3_line_15 | NAYY 4x150 SE | 13 | 14 | 0.016101 | 0.208 | 0.08 | 261 | 0 | 0.27 | 1 | 1 | cs | TRUE
16 | LV_6784-1_0_3_line_16 | NAYY 4x150 SE | 13 | 15 | 0.009347 | 0.208 | 0.08 | 261 | 0 | 0.27 | 1 | 1 | cs | TRUE
17 | LV_6784-1_0_3_line_17 | NAYY 4x150 SE | 14 | 16 | 0.012104 | 0.208 | 0.08 | 261 | 0 | 0.27 | 1 | 1 | cs | TRUE
18 | LV_6784-1_0_3_line_18 | NAYY 4x150 SE | 15 | 17 | 0.012221 | 0.208 | 0.08 | 261 | 0 | 0.27 | 1 | 1 | cs | TRUE
19 | LV_6784-1_0_3_line_19 | NAYY 4x150 SE | 16 | 21 | 0.011629 | 0.208 | 0.08 | 261 | 0 | 0.27 | 1 | 1 | cs | TRUE
20 | LV_6784-1_0_3_line_20 | NAYY 4x150 SE | 17 | 19 | 0.017859 | 0.208 | 0.08 | 261 | 0 | 0.27 | 1 | 1 | cs | TRUE
21 | LV_6784-1_0_3_line_21 | NAYY 4x150 SE | 18 | 19 | 0.0064479 | 0.208 | 0.08 | 261 | 0 | 0.27 | 1 | 1 | cs | TRUE
22 | LV_6784-1_0_3_line_22 | NAYY 4x150 SE | 18 | 20 | 0.0056688 | 0.208 | 0.08 | 261 | 0 | 0.27 | 1 | 1 | cs | TRUE
23 | LV_6784-1_0_3_line_23 | NAYY 4x150 SE | 20 | 32 | 0.043654 | 0.208 | 0.08 | 261 | 0 | 0.27 | 1 | 1 | cs | TRUE
24 | LV_6784-1_0_3_line_24 | NAYY 4x150 SE | 21 | 34 | 0.036416 | 0.208 | 0.08 | 261 | 0 | 0.27 | 1 | 1 | cs | TRUE
25 | LV_6784-1_0_3_line_25 | NAYY 4x150 SE | 22 | 23 | 0.01052 | 0.208 | 0.08 | 261 | 0 | 0.27 | 1 | 1 | cs | TRUE
26 | LV_6784-1_0_3_line_26 | NAYY 4x150 SE | 22 | 24 | 0.045411 | 0.208 | 0.08 | 261 | 0 | 0.27 | 1 | 1 | cs | TRUE
27 | LV_6784-1_0_3_line_27 | NAYY 4x150 SE | 22 | 25 | 0.0013472 | 0.208 | 0.08 | 261 | 0 | 0.27 | 1 | 1 | cs | TRUE
28 | LV_6784-1_0_3_line_28 | NAYY 4x150 SE | 23 | 30 | 0.019865 | 0.208 | 0.08 | 261 | 0 | 0.27 | 1 | 1 | cs | TRUE
29 | LV_6784-1_0_3_line_29 | NAYY 4x150 SE | 24 | 26 | 0.022308 | 0.208 | 0.08 | 261 | 0 | 0.27 | 1 | 1 | cs | TRUE
30 | LV_6784-1_0_3_line_30 | NAYY 4x150 SE | 24 | 27 | 0.019375 | 0.208 | 0.08 | 261 | 0 | 0.27 | 1 | 1 | cs | TRUE
31 | LV_6784-1_0_3_line_31 | NAYY 4x150 SE | 25 | 29 | 0.039141 | 0.208 | 0.08 | 261 | 0 | 0.27 | 1 | 1 | cs | TRUE
32 | LV_6784-1_0_3_line_32 | NAYY 4x150 SE | 26 | 51 | 0.0097292 | 0.208 | 0.08 | 261 | 0 | 0.27 | 1 | 1 | cs | TRUE
33 | LV_6784-1_0_3_line_33 | NAYY 4x150 SE | 27 | 50 | 0.0075336 | 0.208 | 0.08 | 261 | 0 | 0.27 | 1 | 1 | cs | TRUE
34 | LV_6784-1_0_3_line_34 | NAYY 4x150 SE | 28 | 29 | 0.0023976 | 0.208 | 0.08 | 261 | 0 | 0.27 | 1 | 1 | cs | TRUE
35 | LV_6784-1_0_3_line_35 | NAYY 4x150 SE | 30 | 31 | 0.0066321 | 0.208 | 0.08 | 261 | 0 | 0.27 | 1 | 1 | cs | TRUE
36 | LV_6784-1_0_3_line_36 | NAYY 4x150 SE | 31 | 49 | 0.020819 | 0.208 | 0.08 | 261 | 0 | 0.27 | 1 | 1 | cs | TRUE
37 | LV_6784-1_0_3_line_37 | NAYY 4x150 SE | 31 | 41 | 0.026085 | 0.208 | 0.08 | 261 | 0 | 0.27 | 1 | 1 | cs | TRUE
38 | LV_6784-1_0_3_line_38 | NAYY 4x150 SE | 35 | 36 | 0.0072829 | 0.208 | 0.08 | 261 | 0 | 0.27 | 1 | 1 | cs | TRUE
39 | LV_6784-1_0_3_line_39 | NAYY 4x150 SE | 35 | 37 | 0.0082864 | 0.208 | 0.08 | 261 | 0 | 0.27 | 1 | 1 | cs | TRUE
40 | LV_6784-1_0_3_line_40 | NAYY 4x150 SE | 36 | 38 | 0.044779 | 0.208 | 0.08 | 261 | 0 | 0.27 | 1 | 1 | cs | TRUE
41 | LV_6784-1_0_3_line_41 | NAYY 4x150 SE | 37 | 39 | 0.013121 | 0.208 | 0.08 | 261 | 0 | 0.27 | 1 | 1 | cs | TRUE
42 | LV_6784-1_0_3_line_42 | NAYY 4x150 SE | 37 | 40 | 0.066108 | 0.208 | 0.08 | 261 | 0 | 0.27 | 1 | 1 | cs | TRUE
43 | LV_6784-1_0_3_line_43 | NAYY 4x150 SE | 38 | 41 | 0.050992 | 0.208 | 0.08 | 261 | 0 | 0.27 | 1 | 1 | cs | TRUE
44 | LV_6784-1_0_3_line_44 | NAYY 4x150 SE | 40 | 45 | 0.040472 | 0.208 | 0.08 | 261 | 0 | 0.27 | 1 | 1 | cs | TRUE
45 | LV_6784-1_0_3_line_45 | NAYY 4x150 SE | 40 | 46 | 0.012891 | 0.208 | 0.08 | 261 | 0 | 0.27 | 1 | 1 | cs | TRUE
46 | LV_6784-1_0_3_line_46 | NAYY 4x150 SE | 41 | 47 | 0.024395 | 0.208 | 0.08 | 261 | 0 | 0.27 | 1 | 1 | cs | TRUE
47 | LV_6784-1_0_3_line_47 | NAYY 4x150 SE | 42 | 43 | 0.042384 | 0.208 | 0.08 | 261 | 0 | 0.27 | 1 | 1 | cs | TRUE
48 | LV_6784-1_0_3_line_48 | NAYY 4x150 SE | 42 | 44 | 0.086233 | 0.208 | 0.08 | 261 | 0 | 0.27 | 1 | 1 | cs | TRUE
49 | LV_6784-1_0_3_line_49 | NAYY 4x150 SE | 44 | 56 | 0.43174 | 0.208 | 0.08 | 261 | 0 | 0.27 | 1 | 1 | cs | TRUE
50 | LV_6784-1_0_3_line_50 | NAYY 4x150 SE | 44 | 55 | 0.016208 | 0.208 | 0.08 | 261 | 0 | 0.27 | 1 | 1 | cs | TRUE
51 | LV_6784-1_0_3_line_51 | NAYY 4x150 SE | 45 | 48 | 0.029506 | 0.208 | 0.08 | 261 | 0 | 0.27 | 1 | 1 | cs | TRUE
52 | LV_6784-1_0_3_line_52 | NAYY 4x150 SE | 51 | 52 | 0.016474 | 0.208 | 0.08 | 261 | 0 | 0.27 | 1 | 1 | cs | TRUE
53 | LV_6784-1_0_3_line_53 | NAYY 4x150 SE | 51 | 53 | 0.016999 | 0.208 | 0.08 | 261 | 0 | 0.27 | 1 | 1 | cs | TRUE
54 | LV_6784-1_0_3_line_54 | NAYY 4x150 SE | 52 | 57 | 0.023975 | 0.208 | 0.08 | 261 | 0 | 0.27 | 1 | 1 | cs | TRUE
55 | LV_6784-1_0_3_line_55 | NAYY 4x150 SE | 53 | 54 | 0.027346 | 0.208 | 0.08 | 261 | 0 | 0.27 | 1 | 1 | cs | TRUE
56 | LV_6784-1_0_3_line_56 | NAYY 4x150 SE | 54 | 55 | 0.037169 | 0.208 | 0.08 | 261 | 0 | 0.27 | 1 | 1 | cs | TRUE
57 | LV_6784-1_0_3_line_57 | NAYY 4x150 SE | 56 | 61 | 0.060658 | 0.208 | 0.08 | 261 | 0 | 0.27 | 1 | 1 | cs | TRUE
58 | LV_6784-1_0_3_line_58 | NAYY 4x150 SE | 58 | 59 | 0.013164 | 0.208 | 0.08 | 261 | 0 | 0.27 | 1 | 1 | cs | TRUE
59 | LV_6784-1_0_3_line_59 | NAYY 4x150 SE | 58 | 60 | 0.0082048 | 0.208 | 0.08 | 261 | 0 | 0.27 | 1 | 1 | cs | TRUE
60 | LV_6784-1_0_3_line_60 | NAYY 4x150 SE | 60 | 61 | 0.037105 | 0.208 | 0.08 | 261 | 0 | 0.27 | 1 | 1 | cs | TRUE

## trafo
| name | std_type | hv_bus | lv_bus | sn_mva | vn_hv_kv | vn_lv_kv | vk_percent | vkr_percent | pfe_kw | i0_percent | shift_degree | tap_side | tap_neutral | tap_min | tap_max | tap_step_percent | tap_step_degree | tap_pos | tap_phase_shifter | parallel | df | in_service
0 | LV_6784-1_0_3_trafo_49 | 0.25 MVA 20/0.4 kV | 62 | 51 | 0.25 | 20 | 0.4 | 6 | 1.44 | 0.8 | 0.32 | 150 | hv | 0 | -2 | 2 | 2.5 | 0 | 0 | FALSE | 1 | 1 | TRUE

## line_geodata
| x0 | y0 | x1 | y1 | x2 | y2 | x3 | y3 | x4 | y4 | x5 | y5 | x6 | y6 | x7 | y7 | x8 | y8 | x9 | y9 | x10 | y10 | x11 | y11 | x12 | y12 | x13 | y13 | x14 | y14 | x15 | y15
0 | 2577348.0635 | 1249049.2875 | 2577348.7588 | 1249033.7192
1 | 2577348.0098 | 1249051.0333 | 2577348.0635 | 1249049.2875
2 | 2577348.7588 | 1249033.7192 | 2577349.8479 | 1249022.4187 | 2577350.0624 | 1249013.3787 | 2577349.8195 | 1249010.7835
3 | 2577348.0098 | 1249051.0333 | 2577347.0496 | 1249080.1782 | 2577346.9955 | 1249081.515
4 | 2577348.0098 | 1249051.0333 | 2577365.885 | 1249050.3012
5 | 2577346.9955 | 1249081.515 | 2577346.7886 | 1249086.6249
6 | 2577365.885 | 1249050.3012 | 2577387.744 | 1249049.406
7 | 2577346.6332 | 1249090.4638 | 2577346.7886 | 1249086.6249
8 | 2577425.7153 | 1249072.5719 | 2577421.2532 | 1249062.7159 | 2577414.6752 | 1249054.3356 | 2577396.2326 | 1249049.0583 | 2577387.744 | 1249049.406
9 | 2577345.6274 | 1249111.8457 | 2577345.9876 | 1249106.4104 | 2577346.6332 | 1249090.4638
10 | 2577425.7153 | 1249072.5719 | 2577429.3227 | 1249070.201 | 2577434.4577 | 1249068.4692 | 2577438.6163 | 1249068.053 | 2577443.021 | 1249068.8478
11 | 2577425.7153 | 1249072.5719 | 2577424.6027 | 1249079.7586 | 2577422.4696 | 1249092.3343
12 | 2577345.6274 | 1249111.8457 | 2577345.538 | 1249113.1943 | 2577344.952 | 1249125.7492 | 2577344.952 | 1249125.7492
13 | 2577346.2534 | 1249140.4797 | 2577344.952 | 1249125.7492
14 | 2577410.5917 | 1249170.9938 | 2577420.425 | 1249189.5941
15 | 2577410.5917 | 1249170.9938 | 2577420.0181 | 1249168.0781 | 2577426.2829 | 1249167.6538
16 | 2577401.839 | 1249174.3406 | 2577410.5917 | 1249170.9938
17 | 2577426.2829 | 1249167.6538 | 2577432.778 | 1249168.196 | 2577438.0591 | 1249170.0159
18 | 2577401.839 | 1249174.3406 | 2577403.3676 | 1249162.2157
19 | 2577447.5778 | 1249176.5671 | 2577443.3811 | 1249172.903 | 2577438.2665 | 1249170.0874 | 2577438.0591 | 1249170.0159
20 | 2577408.9155 | 1249145.3391 | 2577405.5995 | 1249152.8011 | 2577403.6635 | 1249159.8686 | 2577403.3676 | 1249162.2157
21 | 2577412.8371 | 1249140.2207 | 2577408.9155 | 1249145.3391
22 | 2577412.8371 | 1249140.2207 | 2577415.9673 | 1249135.4946 | 2577415.9673 | 1249135.4946
23 | 2577415.9673 | 1249135.4946 | 2577417.6958 | 1249125.4926 | 2577419.2324 | 1249114.6908 | 2577421.1398 | 1249100.174 | 2577422.4696 | 1249092.3343
24 | 2577447.5778 | 1249176.5671 | 2577451.5546 | 1249174.0614 | 2577456.0971 | 1249175.356 | 2577460.1308 | 1249177.8534 | 2577464.6805 | 1249181.0492 | 2577467.303 | 1249181.7396 | 2577469.2082 | 1249180.4315 | 2577470.0064 | 1249177.9157 | 2577471.5804 | 1249168.9706
25 | 2577350.0193 | 1249183.1004 | 2577339.5304 | 1249182.2895
26 | 2577342.7527 | 1249225.4447 | 2577343.6363 | 1249223.5401 | 2577352.1907 | 1249211.8219 | 2577350.0193 | 1249183.1004
27 | 2577350.0193 | 1249183.1004 | 2577350.006 | 1249181.7532
28 | 2577320.0102 | 1249179.0969 | 2577328.7674 | 1249181.4587 | 2577338.3738 | 1249182.2001 | 2577339.5304 | 1249182.2895
29 | 2577342.7527 | 1249225.4447 | 2577336.3429 | 1249239.2116 | 2577334.4739 | 1249246.0843
30 | 2577342.7527 | 1249225.4447 | 2577359.3334 | 1249235.4681
31 | 2577346.5171 | 1249142.8614 | 2577349.3639 | 1249159.8767 | 2577349.9204 | 1249173.0609 | 2577350.006 | 1249181.7532
32 | 2577331.9207 | 1249255.4725 | 2577334.4739 | 1249246.0843
33 | 2577365.7806 | 1249239.3655 | 2577359.3334 | 1249235.4681
34 | 2577346.2534 | 1249140.4797 | 2577346.4043 | 1249142.1877 | 2577346.5171 | 1249142.8614
35 | 2577313.5841 | 1249177.4589 | 2577317.2644 | 1249178.3564 | 2577320.0102 | 1249179.0969
36 | 2577311.8284 | 1249156.7632 | 2577313.7861 | 1249173.0663 | 2577313.5841 | 1249177.4589
37 | 2577287.9178 | 1249172.5432 | 2577296.0003 | 1249173.5795 | 2577306.5559 | 1249175.7292 | 2577313.5841 | 1249177.4589
38 | 2577224.7677 | 1249217.0043 | 2577224.8226 | 1249209.7216
39 | 2577222.3624 | 1249202.1817 | 2577224.1744 | 1249204.1427 | 2577224.8226 | 1249209.7216
40 | 2577224.7677 | 1249217.0043 | 2577227.5084 | 1249218.995 | 2577229.6251 | 1249219.6873 | 2577232.7211 | 1249219.8199 | 2577236.5251 | 1249219.5162 | 2577238.7803 | 1249218.9516 | 2577240.8888 | 1249217.5314 | 2577243.13 | 1249215.2768 | 2577244.6761 | 1249212.8804 | 2577246.4934 | 1249210.3496 | 2577249.0193 | 1249207.5269 | 2577251.1278 | 1249206.1178 | 2577254.2286 | 1249205.5388 | 2577257.0458 | 1249205.8171 | 2577261.5536 | 1249205.9331 | 2577262.8465 | 1249206.5152
41 | 2577222.3624 | 1249202.1817 | 2577222.9891 | 1249189.0756
42 | 2577179.249 | 1249187.6943 | 2577183.677 | 1249190.6125 | 2577187.8249 | 1249195.2661 | 2577193.9148 | 1249204.2929 | 2577202.1975 | 1249218.081 | 2577205.9974 | 1249214.7419 | 2577208.4128 | 1249210.6855 | 2577210.926 | 1249206.5398 | 2577214.3421 | 1249203.558 | 2577217.8538 | 1249201.8322 | 2577222.3624 | 1249202.1817
43 | 2577287.9178 | 1249172.5432 | 2577276.5018 | 1249207.71 | 2577266.4999 | 1249208.1599 | 2577262.8465 | 1249206.5152
44 | 2577179.249 | 1249187.6943 | 2577173.7386 | 1249184.0688 | 2577162.8055 | 1249178.0294 | 2577148.9261 | 1249173.469 | 2577142.0977 | 1249172.6616
45 | 2577179.249 | 1249187.6943 | 2577174.9406 | 1249175.5441
46 | 2577287.9178 | 1249172.5432 | 2577276.6237 | 1249168.7842 | 2577273.309 | 1249166.7623 | 2577264.8012 | 1249165.0718
47 | 2577288.6314 | 1249322.616 | 2577274.6162 | 1249310.1173 | 2577270.4751 | 1249307.1869 | 2577262.9941 | 1249305.459 | 2577257.2881 | 1249305.8702 | 2577253.421 | 1249309.3762
48 | 2577325.7237 | 1249352.1037 | 2577313.3689 | 1249349.2604 | 2577298.7671 | 1249345.2028 | 2577287.4613 | 1249340.2987 | 2577278.3558 | 1249334.2964 | 2577267.8647 | 1249325.2865 | 2577257.9204 | 1249315.1738 | 2577253.421 | 1249309.3762
49 | 2577325.7237 | 1249352.1037 | 2577141.5729 | 1249742.6018
50 | 2577325.7237 | 1249352.1037 | 2577324.8115 | 1249348.516 | 2577323.3421 | 1249337.4589 | 2577323.2923 | 1249336.1081
51 | 2577142.0977 | 1249172.6616 | 2577138.7916 | 1249188.4513 | 2577127.9275 | 1249196.25
52 | 2577331.9207 | 1249255.4725 | 2577341.501 | 1249257.2925 | 2577345.2509 | 1249258.6568 | 2577347.492 | 1249260.2937
53 | 2577331.9207 | 1249255.4725 | 2577330.8859 | 1249259.2679 | 2577327.5867 | 1249271.9097
54 | 2577351.6363 | 1249283.7375 | 2577351.1645 | 1249272.9545 | 2577347.492 | 1249260.2937
55 | 2577327.5867 | 1249271.9097 | 2577327.508 | 1249272.2115 | 2577324.5548 | 1249293.5145 | 2577323.9045 | 1249299.0034
56 | 2577323.9045 | 1249299.0034 | 2577322.9168 | 1249307.3409 | 2577322.9459 | 1249326.709 | 2577323.2923 | 1249336.1081
57 | 2577141.5729 | 1249742.6018 | 2577136.9841 | 1249748.7458 | 2577136.0832 | 1249753.9527 | 2577138.5633 | 1249758.8463 | 2577171.3925 | 1249785.5255
58 | 2577140.0674 | 1249792.4513 | 2577137.9202 | 1249801.3432 | 2577139.3762 | 1249805.0862
59 | 2577144.6474 | 1249811.3236 | 2577139.6129 | 1249805.695 | 2577139.3762 | 1249805.0862
60 | 2577171.3925 | 1249785.5255 | 2577146.6626 | 1249809.2589 | 2577144.6474 | 1249811.3236

## bus_geodata
| x | y | coords
0 | 2577348.0635 | 1249049.2875
1 | 2577348.7588 | 1249033.7192
2 | 2577348.0098 | 1249051.0333
3 | 2577349.8195 | 1249010.7835
4 | 2577346.9955 | 1249081.515
5 | 2577365.885 | 1249050.3012
6 | 2577346.7886 | 1249086.6249
7 | 2577387.744 | 1249049.406
8 | 2577346.6332 | 1249090.4638
9 | 2577425.7153 | 1249072.5719
10 | 2577345.6274 | 1249111.8457
11 | 2577344.952 | 1249125.7492
12 | 2577420.425 | 1249189.5941
13 | 2577410.5917 | 1249170.9938
14 | 2577426.2829 | 1249167.6538
15 | 2577401.839 | 1249174.3406
16 | 2577438.0591 | 1249170.0159
17 | 2577403.3676 | 1249162.2157
18 | 2577412.8371 | 1249140.2207
19 | 2577408.9155 | 1249145.3391
20 | 2577415.9673 | 1249135.4946
21 | 2577447.5778 | 1249176.5671
22 | 2577350.0193 | 1249183.1004
23 | 2577339.5304 | 1249182.2895
24 | 2577342.7527 | 1249225.4447
25 | 2577350.006 | 1249181.7532
26 | 2577334.4739 | 1249246.0843
27 | 2577359.3334 | 1249235.4681
28 | 2577346.2534 | 1249140.4797
29 | 2577346.5171 | 1249142.8614
30 | 2577320.0102 | 1249179.0969
31 | 2577313.5841 | 1249177.4589
32 | 2577422.4696 | 1249092.3343
33 | 2577443.021 | 1249068.8478
34 | 2577471.5804 | 1249168.9706
35 | 2577224.8226 | 1249209.7216
36 | 2577224.7677 | 1249217.0043
37 | 2577222.3624 | 1249202.1817
38 | 2577262.8465 | 1249206.5152
39 | 2577222.9891 | 1249189.0756
40 | 2577179.249 | 1249187.6943
41 | 2577287.9178 | 1249172.5432
42 | 2577253.421 | 1249309.3762
43 | 2577288.6314 | 1249322.616
44 | 2577325.7237 | 1249352.1037
45 | 2577142.0977 | 1249172.6616
46 | 2577174.9406 | 1249175.5441
47 | 2577264.8012 | 1249165.0718
48 | 2577127.9275 | 1249196.25
49 | 2577311.8284 | 1249156.7632
50 | 2577365.7806 | 1249239.3655
51 | 2577331.9207 | 1249255.4725
52 | 2577347.492 | 1249260.2937
53 | 2577327.5867 | 1249271.9097
54 | 2577323.9045 | 1249299.0034
55 | 2577323.2923 | 1249336.1081
56 | 2577141.5729 | 1249742.6018
57 | 2577351.6363 | 1249283.7375
58 | 2577139.3762 | 1249805.0862
59 | 2577140.0674 | 1249792.4513
60 | 2577144.6474 | 1249811.3236
61 | 2577171.3925 | 1249785.5255
62 | 2577347.492 | 1249260.2937

## line_std_types
| c_nf_per_km | r_ohm_per_km | x_ohm_per_km | max_i_ka | type | q_mm2 | alpha | voltage_rating
NAYY 4x50 SE | 210 | 0.642 | 0.083 | 0.142 | cs | 50 | 0.00403 | LV
NAYY 4x120 SE | 264 | 0.225 | 0.08 | 0.242 | cs | 120 | 0.00403 | LV
NAYY 4x150 SE | 261 | 0.208 | 0.08 | 0.27 | cs | 150 | 0.00403 | LV
NA2XS2Y 1x95 RM/25 12/20 kV | 216 | 0.313 | 0.132 | 0.252 | cs | 95 | 0.00403 | MV
NA2XS2Y 1x185 RM/25 12/20 kV | 273 | 0.161 | 0.117 | 0.362 | cs | 185 | 0.00403 | MV
NA2XS2Y 1x240 RM/25 12/20 kV | 304 | 0.122 | 0.112 | 0.421 | cs | 240 | 0.00403 | MV
NA2XS2Y 1x95 RM/25 6/10 kV | 315 | 0.313 | 0.123 | 0.249 | cs | 95 | 0.00403 | MV
NA2XS2Y 1x185 RM/25 6/10 kV | 406 | 0.161 | 0.11 | 0.358 | cs | 185 | 0.00403 | MV
NA2XS2Y 1x240 RM/25 6/10 kV | 456 | 0.122 | 0.105 | 0.416 | cs | 240 | 0.00403 | MV
NA2XS2Y 1x150 RM/25 12/20 kV | 250 | 0.206 | 0.116 | 0.319 | cs | 150 | 0.00403 | MV
NA2XS2Y 1x120 RM/25 12/20 kV | 230 | 0.253 | 0.119 | 0.283 | cs | 120 | 0.00403 | MV
NA2XS2Y 1x70 RM/25 12/20 kV | 190 | 0.443 | 0.132 | 0.22 | cs | 70 | 0.00403 | MV
NA2XS2Y 1x150 RM/25 6/10 kV | 360 | 0.206 | 0.11 | 0.315 | cs | 150 | 0.00403 | MV
NA2XS2Y 1x120 RM/25 6/10 kV | 340 | 0.253 | 0.113 | 0.28 | cs | 120 | 0.00403 | MV
NA2XS2Y 1x70 RM/25 6/10 kV | 280 | 0.443 | 0.123 | 0.217 | cs | 70 | 0.00403 | MV
N2XS(FL)2Y 1x120 RM/35 64/110 kV | 112 | 0.153 | 0.166 | 0.366 | cs | 120 | 0.00393 | HV
N2XS(FL)2Y 1x185 RM/35 64/110 kV | 125 | 0.099 | 0.156 | 0.457 | cs | 185 | 0.00393 | HV
N2XS(FL)2Y 1x240 RM/35 64/110 kV | 135 | 0.075 | 0.149 | 0.526 | cs | 240 | 0.00393 | HV
N2XS(FL)2Y 1x300 RM/35 64/110 kV | 144 | 0.06 | 0.144 | 0.588 | cs | 300 | 0.00393 | HV
15-AL1/3-ST1A 0.4 | 11 | 1.8769 | 0.35 | 0.105 | ol | 16 | 0.00403 | LV
24-AL1/4-ST1A 0.4 | 11.25 | 1.2012 | 0.335 | 0.14 | ol | 24 | 0.00403 | LV
48-AL1/8-ST1A 0.4 | 12.2 | 0.5939 | 0.3 | 0.21 | ol | 48 | 0.00403 | LV
94-AL1/15-ST1A 0.4 | 13.2 | 0.306 | 0.29 | 0.35 | ol | 94 | 0.00403 | LV
34-AL1/6-ST1A 10.0 | 9.7 | 0.8342 | 0.36 | 0.17 | ol | 34 | 0.00403 | MV
48-AL1/8-ST1A 10.0 | 10.1 | 0.5939 | 0.35 | 0.21 | ol | 48 | 0.00403 | MV
70-AL1/11-ST1A 10.0 | 10.4 | 0.4132 | 0.339 | 0.29 | ol | 70 | 0.00403 | MV
94-AL1/15-ST1A 10.0 | 10.75 | 0.306 | 0.33 | 0.35 | ol | 94 | 0.00403 | MV
122-AL1/20-ST1A 10.0 | 11.1 | 0.2376 | 0.323 | 0.41 | ol | 122 | 0.00403 | MV
149-AL1/24-ST1A 10.0 | 11.25 | 0.194 | 0.315 | 0.47 | ol | 149 | 0.00403 | MV
34-AL1/6-ST1A 20.0 | 9.15 | 0.8342 | 0.382 | 0.17 | ol | 34 | 0.00403 | MV
48-AL1/8-ST1A 20.0 | 9.5 | 0.5939 | 0.372 | 0.21 | ol | 48 | 0.00403 | MV
70-AL1/11-ST1A 20.0 | 9.7 | 0.4132 | 0.36 | 0.29 | ol | 70 | 0.00403 | MV
94-AL1/15-ST1A 20.0 | 10 | 0.306 | 0.35 | 0.35 | ol | 94 | 0.00403 | MV
122-AL1/20-ST1A 20.0 | 10.3 | 0.2376 | 0.344 | 0.41 | ol | 122 | 0.00403 | MV
149-AL1/24-ST1A 20.0 | 10.5 | 0.194 | 0.337 | 0.47 | ol | 149 | 0.00403 | MV
184-AL1/30-ST1A 20.0 | 10.75 | 0.1571 | 0.33 | 0.535 | ol | 184 | 0.00403 | MV
243-AL1/39-ST1A 20.0 | 11 | 0.1188 | 0.32 | 0.645 | ol | 243 | 0.00403 | MV
48-AL1/8-ST1A 110.0 | 8 | 0.5939 | 0.46 | 0.21 | ol | 48 | 0.00403 | HV
70-AL1/11-ST1A 110.0 | 8.4 | 0.4132 | 0.45 | 0.29 | ol | 70 | 0.00403 | HV
94-AL1/15-ST1A 110.0 | 8.65 | 0.306 | 0.44 | 0.35 | ol | 94 | 0.00403 | HV
122-AL1/20-ST1A 110.0 | 8.5 | 0.2376 | 0.43 | 0.41 | ol | 122 | 0.00403 | HV
149-AL1/24-ST1A 110.0 | 8.75 | 0.194 | 0.41 | 0.47 | ol | 149 | 0.00403 | HV
184-AL1/30-ST1A 110.0 | 8.8 | 0.1571 | 0.4 | 0.535 | ol | 184 | 0.00403 | HV
243-AL1/39-ST1A 110.0 | 9 | 0.1188 | 0.39 | 0.645 | ol | 243 | 0.00403 | HV
305-AL1/39-ST1A 110.0 | 9.2 | 0.0949 | 0.38 | 0.74 | ol | 305 | 0.00403 | HV
490-AL1/64-ST1A 110.0 | 9.75 | 0.059 | 0.37 | 0.96 | ol | 490 | 0.00403 | HV
679-AL1/86-ST1A 110.0 | 9.95 | 0.042 | 0.36 | 1.15 | ol | 679 | 0.00403 | HV
490-AL1/64-ST1A 220.0 | 10 | 0.059 | 0.285 | 0.96 | ol | 490 | 0.00403 | HV
679-AL1/86-ST1A 220.0 | 11.7 | 0.042 | 0.275 | 1.15 | ol | 679 | 0.00403 | HV
490-AL1/64-ST1A 380.0 | 11 | 0.059 | 0.253 | 0.96 | ol | 490 | 0.00403 | HV
679-AL1/86-ST1A 380.0 | 14.6 | 0.042 | 0.25 | 1.15 | ol | 679 | 0.00403 | HV

## trafo_std_types
| i0_percent | pfe_kw | vkr_percent | sn_mva | vn_lv_kv | vn_hv_kv | vk_percent | shift_degree | vector_group | tap_side | tap_neutral | tap_min | tap_max | tap_step_degree | tap_step_percent | tap_phase_shifter
160 MVA 380/110 kV | 0.06 | 60 | 0.25 | 160 | 110 | 380 | 12.2 | 0 | Yy0 | hv | 0 | -9 | 9 | 0 | 1.5 | FALSE
100 MVA 220/110 kV | 0.06 | 55 | 0.26 | 100 | 110 | 220 | 12 | 0 | Yy0 | hv | 0 | -9 | 9 | 0 | 1.5 | FALSE
63 MVA 110/20 kV | 0.04 | 22 | 0.32 | 63 | 20 | 110 | 18 | 150 | YNd5 | hv | 0 | -9 | 9 | 0 | 1.5 | FALSE
40 MVA 110/20 kV | 0.05 | 18 | 0.34 | 40 | 20 | 110 | 16.2 | 150 | YNd5 | hv | 0 | -9 | 9 | 0 | 1.5 | FALSE
25 MVA 110/20 kV | 0.07 | 14 | 0.41 | 25 | 20 | 110 | 12 | 150 | YNd5 | hv | 0 | -9 | 9 | 0 | 1.5 | FALSE
63 MVA 110/10 kV | 0.04 | 22 | 0.32 | 63 | 10 | 110 | 18 | 150 | YNd5 | hv | 0 | -9 | 9 | 0 | 1.5 | FALSE
40 MVA 110/10 kV | 0.05 | 18 | 0.34 | 40 | 10 | 110 | 16.2 | 150 | YNd5 | hv | 0 | -9 | 9 | 0 | 1.5 | FALSE
25 MVA 110/10 kV | 0.07 | 14 | 0.41 | 25 | 10 | 110 | 12 | 150 | YNd5 | hv | 0 | -9 | 9 | 0 | 1.5 | FALSE
0.25 MVA 20/0.4 kV | 0.32 | 0.8 | 1.44 | 0.25 | 0.4 | 20 | 6 | 150 | Yzn5 | hv | 0 | -2 | 2 | 0 | 2.5 | FALSE
0.4 MVA 20/0.4 kV | 0.3375 | 1.35 | 1.425 | 0.4 | 0.4 | 20 | 6 | 150 | Dyn5 | hv | 0 | -2 | 2 | 0 | 2.5 | FALSE
0.63 MVA 20/0.4 kV | 0.2619 | 1.65 | 1.206 | 0.63 | 0.4 | 20 | 6 | 150 | Dyn5 | hv | 0 | -2 | 2 | 0 | 2.5 | FALSE
0.25 MVA 10/0.4 kV | 0.24 | 0.6 | 1.2 | 0.25 | 0.4 | 10 | 4 | 150 | Dyn5 | hv | 0 | -2 | 2 | 0 | 2.5 | FALSE
0.4 MVA 10/0.4 kV | 0.2375 | 0.95 | 1.325 | 0.4 | 0.4 | 10 | 4 | 150 | Dyn5 | hv | 0 | -2 | 2 | 0 | 2.5 | FALSE
0.63 MVA 10/0.4 kV | 0.1873 | 1.18 | 1.0794 | 0.63 | 0.4 | 10 | 4 | 150 | Dyn5 | hv | 0 | -2 | 2 | 0 | 2.5 | FALSE

## trafo3w_std_types
| sn_hv_mva | sn_mv_mva | sn_lv_mva | vn_hv_kv | vn_mv_kv | vn_lv_kv | vk_hv_percent | vk_mv_percent | vk_lv_percent | vkr_hv_percent | vkr_mv_percent | vkr_lv_percent | pfe_kw | i0_percent | shift_mv_degree | shift_lv_degree | vector_group | tap_side | tap_neutral | tap_min | tap_max | tap_step_percent
63/25/38 MVA 110/20/10 kV | 63 | 25 | 38 | 110 | 20 | 10 | 10.4 | 10.4 | 10.4 | 0.28 | 0.32 | 0.35 | 35 | 0.89 | 0 | 0 | YN0yn0yn0 | hv | 0 | -10 | 10 | 1.2
63/25/38 MVA 110/10/10 kV | 63 | 25 | 38 | 110 | 10 | 10 | 10.4 | 10.4 | 10.4 | 0.28 | 0.32 | 0.35 | 35 | 0.89 | 0 | 0 | YN0yn0yn0 | hv | 0 | -10 | 10 | 1.2

## fuse_std_types
| fuse_type | i_rated_a | t_avg | t_min | t_total | x_avg | x_min | x_total
HV 100A | HV 100A | 100 | 0 | [10.0, 3.64, 0.854, 0.281, 0.1, 0.0531, 0.022, 0.01] | [10.0, 4.267, 1.21, 0.403, 0.1, 0.058, 0.022, 0.01] | 0 | [300.0, 350.0, 450.0, 550.0, 700.0, 850.0, 1200.0, 1752.0] | [600.0, 700.0, 900.0, 1150.0, 1665.0, 2000.0, 3000.0, 4313.0]
HV 10A | HV 10A | 10 | 0 | [10.0, 1675.0, 0.344, 0.156, 0.1, 0.0417, 0.0171, 0.01] | [10.0, 1.3, 0.3, 0.155, 0.1, 0.0555, 0.023, 0.01] | 0 | [30.0, 32.0, 35.0, 37.0, 39.0, 50.0, 70.0, 88.0] | [60.0, 70.0, 80.0, 87.0, 94.0, 110.0, 150.0, 216.0]
HV 125A | HV 125A | 125 | 0 | [10.0, 1.82, 0.344, 0.1, 0.0467, 0.0269, 0.01] | [10.0, 2.478, 0.426, 0.1, 0.0427, 0.0211, 0.01] | 0 | [375.0, 500.0, 700.0, 925.0, 1200.0, 1500.0, 2341.0] | [750.0, 1000.0, 1500.0, 2200.0, 3000.0, 4000.0, 5765.0]
HV 160A | HV 160A | 160 | 0 | [10.0, 4.15, 1.03, 0.198, 0.1, 0.051, 0.0172, 0.01] | [10.0, 2.3, 0.734, 0.274, 0.1, 0.046, 0.0177, 0.01] | 0 | [480.0, 550.0, 700.0, 1000.0, 1260.0, 1600.0, 2500.0, 3227.0] | [960.0, 1300.0, 1700.0, 2200.0, 2996.0, 4000.0, 6000.0, 7946.0]
HV 16A | HV 16A | 16 | 0 | [10.0, 0.352, 0.164, 0.1, 0.0649, 0.0342, 0.01] | [10.0, 2.34, 0.722, 0.181, 0.1, 0.055, 0.0296, 0.01] | 0 | [48.0, 60.0, 65.0, 71.0, 80.0, 100.0, 162.0] | [96.0, 110.0, 125.0, 150.0, 168.0, 200.0, 250.0, 398.0]
HV 200A | HV 200A | 200 | 0 | [10.0, 4.267, 1.21, 0.403, 0.1, 0.058, 0.022, 0.01] | [10.0, 3.73, 1.654, 0.328, 0.1, 0.0531, 0.019, 0.01] | 0 | [600.0, 700.0, 900.0, 1150.0, 1665.0, 2000.0, 3000.0, 4313.0] | [1200.0, 1500.0, 1800.0, 2700.0, 3960.0, 5000.0, 7500.0, 10620.0]
HV 20A | HV 20A | 20 | 0 | [10.0, 1.3, 0.3, 0.155, 0.1, 0.0555, 0.023, 0.01] | [10.0, 1.3, 0.161, 0.1, 0.0611, 0.0399, 0.0141, 0.01] | 0 | [60.0, 70.0, 80.0, 87.0, 94.0, 110.0, 150.0, 216.0] | [120.0, 150.0, 200.0, 223.0, 260.0, 300.0, 450.0, 532.0]
HV 25A | HV 25A | 25 | 0 | [10.0, 2.512, 0.833, 0.299, 0.1, 0.0372, 0.0223, 0.01] | [10.0, 3.125, 0.597, 0.198, 0.1, 0.0378, 0.022, 0.01] | 0 | [75.0, 82.0, 90.0, 100.0, 124.0, 170.0, 200.0, 289.0] | [150.0, 170.0, 210.0, 250.0, 294.0, 400.0, 500.0, 711.0]
HV 31.5A | HV 31.5A | 31.5 | 0 | [10.0, 2.34, 0.722, 0.181, 0.1, 0.055, 0.0296, 0.01] | [10.0, 2.84, 0.368, 0.164, 0.1, 0.0621, 0.0378, 0.0195, 0.01] | 0 | [95.0, 110.0, 125.0, 150.0, 165.0, 200.0, 250.0, 390.0] | [189.0, 220.0, 300.0, 350.0, 393.0, 450.0, 530.0, 700.0, 960.0]
HV 40A | HV 40A | 40 | 0 | [10.0, 1.3, 0.161, 0.1, 0.0611, 0.0399, 0.0141, 0.01] | [10.0, 2.05, 0.369, 0.198, 0.1, 0.051, 0.0298, 0.01] | 0 | [120.0, 150.0, 200.0, 223.0, 260.0, 300.0, 450.0, 532.0] | [240.0, 300.0, 400.0, 450.0, 530.0, 650.0, 800.0, 1311.0]
HV 50A | HV 50A | 50 | 0 | [10.0, 3.215, 0.597, 0.198, 0.1, 0.0378, 0.022, 0.01] | [10.0, 3.64, 0.854, 0.281, 0.1, 0.0531, 0.022, 0.01] | 0 | [150.0, 170.0, 210.0, 250.0, 294.0, 400.0, 500.0, 711.0] | [300.0, 350.0, 450.0, 550.0, 700.0, 850.0, 1200.0, 1752.0]
HV 6.3A | HV 6.3A | 6.3 | 0 | [10.0, 1.39, 0.344, 0.168, 0.1, 0.056, 0.0263, 0.01] | [10.0, 1.711, 0.516, 0.198, 0.1, 0.0634, 0.0303, 0.01] | 0 | [19.0, 19.5, 20.4, 20.8, 22.0, 25.0, 32.0, 48.0] | [38.0, 40.0, 43.0, 48.0, 53.0, 60.0, 75.0, 118.0]
HV 63A | HV 63A | 63 | 0 | [10.0, 2.84, 0.368, 0.164, 0.1, 0.0621, 0.0378, 0.0195, 0.01] | [10.0, 1.82, 0.344, 0.1, 0.0467, 0.0269, 0.01] | 0 | [189.0, 220.0, 300.0, 350.0, 393.0, 450.0, 530.0, 700.0, 961.0] | [378.0, 500.0, 700.0, 934.0, 1200.0, 1500.0, 2366.0]
HV 80A | HV 80A | 80 | 0 | [10.0, 2.05, 0.369, 0.198, 0.1, 0.051, 0.0298, 0.01] | [10.0, 4.15, 1.03, 0.198, 0.1, 0.051, 0.0172, 0.01] | 0 | [240.0, 300.0, 400.0, 450.0, 530.0, 650.0, 800.0, 1311.0] | [480.0, 550.0, 700.0, 1000.0, 1260.0, 1600.0, 2500.0, 3227.0]
Siemens NH-1-100 | Siemens NH-1-100 | 100 | [5400.0, 2000.0, 400.0, 20.0, 1.0, 0.2, 0.012, 0.004] | 0 | 0 | [150.0, 190.0, 250.0, 430.0, 900.0, 1250.0, 2700.0, 3600.0] | 0 | 0
Siemens NH-1-125 | Siemens NH-1-125 | 125 | [4800.0, 120.0, 7.0, 0.1, 0.004] | 0 | 0 | [180.0, 400.0, 740.0, 2000.0, 4250.0] | 0 | 0
Siemens NH-1-16 | Siemens NH-1-16 | 16 | [4000.0, 400.0, 2.0, 0.1, 0.04, 0.01] | 0 | 0 | [26.0, 35.0, 75.0, 150.0, 200.0, 300.0] | 0 | 0
Siemens NH-1-160 | Siemens NH-1-160 | 160 | [4800.0, 120.0, 7.0, 0.1, 0.004] | 0 | 0 | [210.0, 500.0, 900.0, 2300.0, 5000.0] | 0 | 0
Siemens NH-1-25 | Siemens NH-1-25 | 25 | [4000.0, 1000.0, 10.0, 0.2, 0.02, 0.01] | 0 | 0 | [40.0, 50.0, 100.0, 210.0, 400.0, 500.0] | 0 | 0
Siemens NH-1-50 | Siemens NH-1-50 | 50 | [4000.0, 40.0, 4.0, 1.0, 0.02, 0.01] | 0 | 0 | [86.0, 200.0, 300.0, 400.0, 1000.0, 1280.0] | 0 | 0
Siemens NH-1-63 | Siemens NH-1-63 | 63 | [4000.0, 100.0, 10.0, 2.0, 0.04, 0.01] | 0 | 0 | [100.0, 200.0, 300.0, 400.0, 1000.0, 1500.0] | 0 | 0
Siemens NH-1-80 | Siemens NH-1-80 | 80 | [4800.0, 120.0, 7.0, 0.1, 0.01] | 0 | 0 | [150.58, 250.0, 450.0, 1150.0, 2470.0] | 0 | 0
Siemens NH-2-1000 | Siemens NH-2-1000 | 1000 | [4800.0, 120.0, 7.0, 0.1, 0.004] | 0 | 0 | [1900.0, 3500.0, 8400.0, 24000.0, 52000.0] | 0 | 0
Siemens NH-2-200 | Siemens NH-2-200 | 200 | [4800.0, 120.0, 7.0, 0.1, 0.004] | 0 | 0 | [280.0, 650.0, 1200.0, 3000.0, 7000.0] | 0 | 0
Siemens NH-2-224 | Siemens NH-2-224 | 224 | [4800.0, 120.0, 7.0, 0.2, 0.04, 0.004] | 0 | 0 | [400.0, 750.0, 1453.0, 3025.0, 4315.0, 7600.0] | 0 | 0
Siemens NH-2-250 | Siemens NH-2-250 | 250 | [4800.0, 120.0, 7.0, 0.1, 0.004] | 0 | 0 | [450.0, 800.0, 1650.0, 4000.0, 8500.0] | 0 | 0
Siemens NH-2-315 | Siemens NH-2-315 | 315 | [4800.0, 120.0, 7.0, 0.1, 0.004] | 0 | 0 | [550.0, 920.0, 1900.0, 5000.0, 11000.0] | 0 | 0
Siemens NH-2-355 | Siemens NH-2-355 | 355 | [4800.0, 120.0, 6.0, 0.1, 0.004] | 0 | 0 | [650.0, 1116.27, 2350.0, 5840.0, 12790.0] | 0 | 0
Siemens NH-2-400 | Siemens NH-2-400 | 400 | [4800.0, 120.0, 7.0, 0.1, 0.004] | 0 | 0 | [720.0, 1350.0, 2800.0, 6500.0, 15000.0] | 0 | 0
Siemens NH-2-425 | Siemens NH-2-425 | 425 | [4800.0, 120.0, 7.0, 0.1, 0.004] | 0 | 0 | [850.0, 1500.0, 3050.0, 7500.0, 16500.0] | 0 | 0
Siemens NH-2-630 | Siemens NH-2-630 | 630 | [4800.0, 120.0, 7.0, 0.1, 0.004] | 0 | 0 | [1200.0, 2000.0, 4800.0, 12000.0, 26000.0] | 0 | 0

## dtypes
| element | column | dtype
0 | bus | name | object
1 | bus | vn_kv | float64
2 | bus | type | object
3 | bus | zone | object
4 | bus | in_service | bool
5 | load | name | object
6 | load | bus | uint32
7 | load | p_mw | float64
8 | load | q_mvar | float64
9 | load | const_z_percent | float64
10 | load | const_i_percent | float64
11 | load | sn_mva | float64
12 | load | scaling | float64
13 | load | in_service | bool
14 | load | type | object
15 | ext_grid | name | object
16 | ext_grid | bus | uint32
17 | ext_grid | vm_pu | float64
18 | ext_grid | va_degree | float64
19 | ext_grid | slack_weight | float64
20 | ext_grid | in_service | bool
21 | line | name | object
22 | line | std_type | object
23 | line | from_bus | uint32
24 | line | to_bus | uint32
25 | line | length_km | float64
26 | line | r_ohm_per_km | float64
27 | line | x_ohm_per_km | float64
28 | line | c_nf_per_km | float64
29 | line | g_us_per_km | float64
30 | line | max_i_ka | float64
31 | line | df | float64
32 | line | parallel | uint32
33 | line | type | object
34 | line | in_service | bool
35 | trafo | name | object
36 | trafo | std_type | object
37 | trafo | hv_bus | uint32
38 | trafo | lv_bus | uint32
39 | trafo | sn_mva | float64
40 | trafo | vn_hv_kv | float64
41 | trafo | vn_lv_kv | float64
42 | trafo | vk_percent | float64
43 | trafo | vkr_percent | float64
44 | trafo | pfe_kw | float64
45 | trafo | i0_percent | float64
46 | trafo | shift_degree | float64
47 | trafo | tap_side | object
48 | trafo | tap_neutral | int32
49 | trafo | tap_min | int32
50 | trafo | tap_max | int32
51 | trafo | tap_step_percent | float64
52 | trafo | tap_step_degree | float64
53 | trafo | tap_pos | int32
54 | trafo | tap_phase_shifter | bool
55 | trafo | parallel | uint32
56 | trafo | df | float64
57 | trafo | in_service | bool
58 | line_geodata | coords | object
59 | bus_geodata | x | float64
60 | bus_geodata | y | float64
61 | bus_geodata | coords | object

## parameters
| version | format_version | converged | OPF_converged | name | f_hz | sn_mva
0 | 2.14.6 | 2.14.0 | FALSE | FALSE |  | 50 | 1