## bus
| name | vn_kv | type | zone | in_service
0 | bus_LV_6784-2_0_3_node_0 | 0.4 | n |  | TRUE
1 | bus_LV_6784-2_0_3_node_1 | 0.4 | n |  | TRUE
2 | bus_LV_6784-2_0_3_node_2 | 0.4 | n |  | TRUE
3 | bus_LV_6784-2_0_3_node_3 | 0.4 | n |  | TRUE
4 | bus_LV_6784-2_0_3_node_4 | 0.4 | n |  | TRUE
5 | bus_LV_6784-2_0_3_node_5 | 0.4 | n |  | TRUE
6 | bus_LV_6784-2_0_3_node_11 | 0.4 | n |  | TRUE
7 | bus_LV_6784-2_0_3_node_6 | 0.4 | n |  | TRUE
8 | bus_LV_6784-2_0_3_node_15 | 0.4 | n |  | TRUE
9 | bus_LV_6784-2_0_3_node_42 | 0.4 | n |  | TRUE
10 | bus_LV_6784-2_0_3_node_24 | 0.4 | n |  | TRUE
11 | bus_LV_6784-2_0_3_node_9 | 0.4 | n |  | TRUE
12 | bus_LV_6784-2_0_3_node_13 | 0.4 | n |  | TRUE
13 | bus_LV_6784-2_0_3_node_43 | 0.4 | n |  | TRUE
14 | bus_LV_6784-2_0_3_node_26 | 0.4 | n |  | TRUE
15 | bus_LV_6784-2_0_3_node_7 | 0.4 | n |  | TRUE
16 | bus_LV_6784-2_0_3_node_8 | 0.4 | n |  | TRUE
17 | bus_LV_6784-2_0_3_node_10 | 0.4 | n |  | TRUE
18 | bus_LV_6784-2_0_3_node_12 | 0.4 | n |  | TRUE
19 | bus_LV_6784-2_0_3_node_23 | 0.4 | n |  | TRUE
20 | bus_LV_6784-2_0_3_node_25 | 0.4 | n |  | TRUE
21 | bus_LV_6784-2_0_3_node_20 | 0.4 | n |  | TRUE
22 | bus_LV_6784-2_0_3_node_14 | 0.4 | n |  | TRUE
23 | bus_LV_6784-2_0_3_node_16 | 0.4 | n |  | TRUE
24 | bus_LV_6784-2_0_3_node_32 | 0.4 | n |  | TRUE
25 | bus_LV_6784-2_0_3_node_36 | 0.4 | n |  | TRUE
26 | bus_LV_6784-2_0_3_node_40 | 0.4 | n |  | TRUE
27 | bus_LV_6784-2_0_3_node_30 | 0.4 | n |  | TRUE
28 | bus_LV_6784-2_0_3_node_37 | 0.4 | n |  | TRUE
29 | bus_LV_6784-2_0_3_node_17 | 0.4 | n |  | TRUE
30 | bus_LV_6784-2_0_3_node_18 | 0.4 | n |  | TRUE
31 | bus_LV_6784-2_0_3_node_19 | 0.4 | n |  | TRUE
32 | bus_LV_6784-2_0_3_node_21 | 0.4 | n |  | TRUE
33 | bus_LV_6784-2_0_3_node_22 | 0.4 | n |  | TRUE
34 | bus_LV_6784-2_0_3_node_55 | 0.4 | n |  | TRUE
35 | bus_LV_6784-2_0_3_node_27 | 0.4 | n |  | TRUE
36 | bus_LV_6784-2_0_3_node_33 | 0.4 | n |  | TRUE
37 | bus_LV_6784-2_0_3_node_46 | 0.4 | n |  | TRUE
38 | bus_LV_6784-2_0_3_node_28 | 0.4 | n |  | TRUE
39 | bus_LV_6784-2_0_3_node_29 | 0.4 | n |  | TRUE
40 | bus_LV_6784-2_0_3_node_31 | 0.4 | n |  | TRUE
41 | bus_LV_6784-2_0_3_node_34 | 0.4 | n |  | TRUE
42 | bus_LV_6784-2_0_3_node_35 | 0.4 | n |  | TRUE
43 | bus_LV_6784-2_0_3_node_39 | 0.4 | n |  | TRUE
44 | bus_LV_6784-2_0_3_node_44 | 0.4 | n |  | TRUE
45 | bus_LV_6784-2_0_3_node_48 | 0.4 | n |  | TRUE
46 | bus_LV_6784-2_0_3_node_38 | 0.4 | n |  | TRUE
47 | bus_LV_6784-2_0_3_node_47 | 0.4 | n |  | TRUE
48 | bus_LV_6784-2_0_3_node_52 | 0.4 | n |  | TRUE
49 | bus_LV_6784-2_0_3_node_41 | 0.4 | n |  | TRUE
50 | bus_LV_6784-2_0_3_node_50 | 0.4 | n |  | TRUE
51 | bus_LV_6784-2_0_3_node_49 | 0.4 | n |  | TRUE
52 | bus_LV_6784-2_0_3_node_51 | 0.4 | n |  | TRUE
53 | bus_LV_6784-2_0_3_node_53 | 0.4 | n |  | TRUE
54 | bus_LV_6784-2_0_3_node_54 | 0.4 | n |  | TRUE
55 | bus_MV_342_0_node_167 | 20 | n |  | TRUE

## load
| name | bus | p_mw | q_mvar | const_z_percent | const_i_percent | sn_mva | scaling | in_service | type
0 | LV_6784-2_0_3_load_0 | 0 | 0.0032145 | 0.00080563 | 0 | 0 |  | 1 | TRUE | wye
1 | LV_6784-2_0_3_load_3 | 3 | 0.0029839 | 0.00074783 | 0 | 0 |  | 1 | TRUE | wye
2 | LV_6784-2_0_3_load_4 | 4 | 0.0017001 | 0.00042608 | 0 | 0 |  | 1 | TRUE | wye
3 | LV_6784-2_0_3_load_11 | 6 | 0.0041522 | 0.0010406 | 0 | 0 |  | 1 | TRUE | wye
4 | LV_6784-2_0_3_load_42 | 9 | 0.0029251 | 0.0007331 | 0 | 0 |  | 1 | TRUE | wye
5 | LV_6784-2_0_3_load_24 | 10 | 0.0022517 | 0.00056433 | 0 | 0 |  | 1 | TRUE | wye
6 | LV_6784-2_0_3_load_13 | 12 | 0.0032288 | 0.00080922 | 0 | 0 |  | 1 | TRUE | wye
7 | LV_6784-2_0_3_load_43 | 13 | 0.0020471 | 0.00051306 | 0 | 0 |  | 1 | TRUE | wye
8 | LV_6784-2_0_3_load_26 | 14 | 0.0031195 | 0.00078181 | 0 | 0 |  | 1 | TRUE | wye
9 | LV_6784-2_0_3_load_7 | 15 | 0.0019608 | 0.00049142 | 0 | 0 |  | 1 | TRUE | wye
10 | LV_6784-2_0_3_load_8 | 16 | 0.0007023 | 0.00017601 | 0 | 0 |  | 1 | TRUE | wye
11 | LV_6784-2_0_3_load_10 | 17 | 0.0022565 | 0.00056554 | 0 | 0 |  | 1 | TRUE | wye
12 | LV_6784-2_0_3_load_12 | 18 | 0.0034764 | 0.00087127 | 0 | 0 |  | 1 | TRUE | wye
13 | LV_6784-2_0_3_load_25 | 20 | 0.0037154 | 0.00093116 | 0 | 0 |  | 1 | TRUE | wye
14 | LV_6784-2_0_3_load_20 | 21 | 0.0010724 | 0.00026878 | 0 | 0 |  | 1 | TRUE | wye
15 | LV_6784-2_0_3_load_14 | 22 | 0.0010531 | 0.00026394 | 0 | 0 |  | 1 | TRUE | wye
16 | LV_6784-2_0_3_load_36 | 25 | 0.0026863 | 0.00067326 | 0 | 0 |  | 1 | TRUE | wye
17 | LV_6784-2_0_3_load_40 | 26 | 0.0039006 | 0.00097758 | 0 | 0 |  | 1 | TRUE | wye
18 | LV_6784-2_0_3_load_37 | 28 | 0.00058907 | 0.00014764 | 0 | 0 |  | 1 | TRUE | wye
19 | LV_6784-2_0_3_load_17 | 29 | 0.0016682 | 0.00041808 | 0 | 0 |  | 1 | TRUE | wye
20 | LV_6784-2_0_3_load_18 | 30 | 0.0014032 | 0.00035168 | 0 | 0 |  | 1 | TRUE | wye
21 | LV_6784-2_0_3_load_21 | 32 | 0.0019282 | 0.00048326 | 0 | 0 |  | 1 | TRUE | wye
22 | LV_6784-2_0_3_load_55 | 34 | 0.0013939 | 0.00034933 | 0 | 0 |  | 1 | TRUE | wye
23 | LV_6784-2_0_3_load_27 | 35 | 0.0024411 | 0.0006118 | 0 | 0 |  | 1 | TRUE | wye
24 | LV_6784-2_0_3_load_33 | 36 | 0.0014462 | 0.00036244 | 0 | 0 |  | 1 | TRUE | wye
25 | LV_6784-2_0_3_load_46 | 37 | 0.0020081 | 0.00050327 | 0 | 0 |  | 1 | TRUE | wye
26 | LV_6784-2_0_3_load_28 | 38 | 0.0024681 | 0.00061855 | 0 | 0 |  | 1 | TRUE | wye
27 | LV_6784-2_0_3_load_29 | 39 | 0.00056825 | 0.00014242 | 0 | 0 |  | 1 | TRUE | wye
28 | LV_6784-2_0_3_load_31 | 40 | 0.0010157 | 0.00025457 | 0 | 0 |  | 1 | TRUE | wye
29 | LV_6784-2_0_3_load_34 | 41 | 0.0011704 | 0.00029333 | 0 | 0 |  | 1 | TRUE | wye
30 | LV_6784-2_0_3_load_35 | 42 | 0.0016956 | 0.00042496 | 0 | 0 |  | 1 | TRUE | wye
31 | LV_6784-2_0_3_load_39 | 43 | 0.0022094 | 0.00055373 | 0 | 0 |  | 1 | TRUE | wye
32 | LV_6784-2_0_3_load_44 | 44 | 0.001111 | 0.00027844 | 0 | 0 |  | 1 | TRUE | wye
33 | LV_6784-2_0_3_load_48 | 45 | 0.001743 | 0.00043683 | 0 | 0 |  | 1 | TRUE | wye
34 | LV_6784-2_0_3_load_47 | 47 | 0.0010593 | 0.00026547 | 0 | 0 |  | 1 | TRUE | wye
35 | LV_6784-2_0_3_load_52 | 48 | 0.0015025 | 0.00037657 | 0 | 0 |  | 1 | TRUE | wye
36 | LV_6784-2_0_3_load_41 | 49 | 0.0012116 | 0.00030366 | 0 | 0 |  | 1 | TRUE | wye
37 | LV_6784-2_0_3_load_50 | 50 | 0.00097013 | 0.00024314 | 0 | 0 |  | 1 | TRUE | wye
38 | LV_6784-2_0_3_load_49 | 51 | 0.0011873 | 0.00029756 | 0 | 0 |  | 1 | TRUE | wye
39 | LV_6784-2_0_3_load_51 | 52 | 0.00068332 | 0.00017126 | 0 | 0 |  | 1 | TRUE | wye
40 | LV_6784-2_0_3_load_53 | 53 | 0.0013452 | 0.00033714 | 0 | 0 |  | 1 | TRUE | wye
41 | LV_6784-2_0_3_load_54 | 54 | 0.0010826 | 0.00027132 | 0 | 0 |  | 1 | TRUE | wye

## ext_grid
| name | bus | vm_pu | va_degree | slack_weight | in_service
0 |  | 5 | 1 | 0 | 1 | TRUE

## line
| name | std_type | from_bus | to_bus | length_km | r_ohm_per_km | x_ohm_per_km | c_nf_per_km | g_us_per_km | max_i_ka | df | parallel | type | in_service
0 | LV_6784-2_0_3_line_0 | NAYY 4x150 SE | 0 | 1 | 0.0041943 | 0.208 | 0.08 | 261 | 0 | 0.27 | 1 | 1 | cs | TRUE
1 | LV_6784-2_0_3_line_1 | NAYY 4x150 SE | 0 | 2 | 0.026494 | 0.208 | 0.08 | 261 | 0 | 0.27 | 1 | 1 | cs | TRUE
2 | LV_6784-2_0_3_line_2 | NAYY 4x150 SE | 1 | 3 | 0.019933 | 0.208 | 0.08 | 261 | 0 | 0.27 | 1 | 1 | cs | TRUE
3 | LV_6784-2_0_3_line_3 | NAYY 4x150 SE | 1 | 4 | 0.031973 | 0.208 | 0.08 | 261 | 0 | 0.27 | 1 | 1 | cs | TRUE
4 | LV_6784-2_0_3_line_4 | NAYY 4x150 SE | 2 | 5 | 0.039307 | 0.208 | 0.08 | 261 | 0 | 0.27 | 1 | 1 | cs | TRUE
5 | LV_6784-2_0_3_line_5 | NAYY 4x150 SE | 3 | 6 | 0.030731 | 0.208 | 0.08 | 261 | 0 | 0.27 | 1 | 1 | cs | TRUE
6 | LV_6784-2_0_3_line_6 | NAYY 4x150 SE | 4 | 7 | 0.01155 | 0.208 | 0.08 | 261 | 0 | 0.27 | 1 | 1 | cs | TRUE
7 | LV_6784-2_0_3_line_7 | NAYY 4x150 SE | 5 | 8 | 0.00763 | 0.208 | 0.08 | 261 | 0 | 0.27 | 1 | 1 | cs | TRUE
8 | LV_6784-2_0_3_line_8 | NAYY 4x150 SE | 5 | 9 | 0.030699 | 0.208 | 0.08 | 261 | 0 | 0.27 | 1 | 1 | cs | TRUE
9 | LV_6784-2_0_3_line_9 | NAYY 4x150 SE | 6 | 11 | 0.012568 | 0.208 | 0.08 | 261 | 0 | 0.27 | 1 | 1 | cs | TRUE
10 | LV_6784-2_0_3_line_10 | NAYY 4x150 SE | 7 | 10 | 0.01335 | 0.208 | 0.08 | 261 | 0 | 0.27 | 1 | 1 | cs | TRUE
11 | LV_6784-2_0_3_line_11 | NAYY 4x150 SE | 8 | 12 | 0.021547 | 0.208 | 0.08 | 261 | 0 | 0.27 | 1 | 1 | cs | TRUE
12 | LV_6784-2_0_3_line_12 | NAYY 4x150 SE | 9 | 13 | 0.025122 | 0.208 | 0.08 | 261 | 0 | 0.27 | 1 | 1 | cs | TRUE
13 | LV_6784-2_0_3_line_13 | NAYY 4x150 SE | 10 | 14 | 0.0036145 | 0.208 | 0.08 | 261 | 0 | 0.27 | 1 | 1 | cs | TRUE
14 | LV_6784-2_0_3_line_14 | NAYY 4x150 SE | 11 | 18 | 0.021055 | 0.208 | 0.08 | 261 | 0 | 0.27 | 1 | 1 | cs | TRUE
15 | LV_6784-2_0_3_line_15 | NAYY 4x150 SE | 11 | 15 | 0.03178 | 0.208 | 0.08 | 261 | 0 | 0.27 | 1 | 1 | cs | TRUE
16 | LV_6784-2_0_3_line_16 | NAYY 4x150 SE | 12 | 22 | 0.0043255 | 0.208 | 0.08 | 261 | 0 | 0.27 | 1 | 1 | cs | TRUE
17 | LV_6784-2_0_3_line_17 | NAYY 4x150 SE | 13 | 46 | 0.024469 | 0.208 | 0.08 | 261 | 0 | 0.27 | 1 | 1 | cs | TRUE
18 | LV_6784-2_0_3_line_18 | NAYY 4x150 SE | 14 | 35 | 0.033749 | 0.208 | 0.08 | 261 | 0 | 0.27 | 1 | 1 | cs | TRUE
19 | LV_6784-2_0_3_line_19 | NAYY 4x150 SE | 15 | 16 | 0.03414 | 0.208 | 0.08 | 261 | 0 | 0.27 | 1 | 1 | cs | TRUE
20 | LV_6784-2_0_3_line_20 | NAYY 4x150 SE | 16 | 17 | 0.0012161 | 0.208 | 0.08 | 261 | 0 | 0.27 | 1 | 1 | cs | TRUE
21 | LV_6784-2_0_3_line_21 | NAYY 4x150 SE | 17 | 19 | 0.005403 | 0.208 | 0.08 | 261 | 0 | 0.27 | 1 | 1 | cs | TRUE
22 | LV_6784-2_0_3_line_22 | NAYY 4x150 SE | 18 | 20 | 0.00014503 | 0.208 | 0.08 | 261 | 0 | 0.27 | 1 | 1 | cs | TRUE
23 | LV_6784-2_0_3_line_23 | NAYY 4x150 SE | 19 | 21 | 0.0092931 | 0.208 | 0.08 | 261 | 0 | 0.27 | 1 | 1 | cs | TRUE
24 | LV_6784-2_0_3_line_24 | NAYY 4x150 SE | 21 | 30 | 0.021834 | 0.208 | 0.08 | 261 | 0 | 0.27 | 1 | 1 | cs | TRUE
25 | LV_6784-2_0_3_line_25 | NAYY 4x150 SE | 23 | 24 | 0.03779 | 0.208 | 0.08 | 261 | 0 | 0.27 | 1 | 1 | cs | TRUE
26 | LV_6784-2_0_3_line_26 | NAYY 4x150 SE | 23 | 25 | 0.029129 | 0.208 | 0.08 | 261 | 0 | 0.27 | 1 | 1 | cs | TRUE
27 | LV_6784-2_0_3_line_27 | NAYY 4x150 SE | 24 | 26 | 0.023418 | 0.208 | 0.08 | 261 | 0 | 0.27 | 1 | 1 | cs | TRUE
28 | LV_6784-2_0_3_line_28 | NAYY 4x150 SE | 24 | 27 | 0.025866 | 0.208 | 0.08 | 261 | 0 | 0.27 | 1 | 1 | cs | TRUE
29 | LV_6784-2_0_3_line_29 | NAYY 4x150 SE | 25 | 28 | 0.017317 | 0.208 | 0.08 | 261 | 0 | 0.27 | 1 | 1 | cs | TRUE
30 | LV_6784-2_0_3_line_30 | NAYY 4x150 SE | 26 | 43 | 0.0029605 | 0.208 | 0.08 | 261 | 0 | 0.27 | 1 | 1 | cs | TRUE
31 | LV_6784-2_0_3_line_31 | NAYY 4x150 SE | 27 | 38 | 0.017575 | 0.208 | 0.08 | 261 | 0 | 0.27 | 1 | 1 | cs | TRUE
32 | LV_6784-2_0_3_line_32 | NAYY 4x150 SE | 28 | 46 | 0.021146 | 0.208 | 0.08 | 261 | 0 | 0.27 | 1 | 1 | cs | TRUE
33 | LV_6784-2_0_3_line_33 | NAYY 4x150 SE | 29 | 30 | 0.023458 | 0.208 | 0.08 | 261 | 0 | 0.27 | 1 | 1 | cs | TRUE
34 | LV_6784-2_0_3_line_34 | NAYY 4x150 SE | 29 | 31 | 0.00029324 | 0.208 | 0.08 | 261 | 0 | 0.27 | 1 | 1 | cs | TRUE
35 | LV_6784-2_0_3_line_35 | NAYY 4x150 SE | 31 | 32 | 0.022549 | 0.208 | 0.08 | 261 | 0 | 0.27 | 1 | 1 | cs | TRUE
36 | LV_6784-2_0_3_line_36 | NAYY 4x150 SE | 31 | 33 | 0.01935 | 0.208 | 0.08 | 261 | 0 | 0.27 | 1 | 1 | cs | TRUE
37 | LV_6784-2_0_3_line_37 | NAYY 4x150 SE | 33 | 34 | 0.025109 | 0.208 | 0.08 | 261 | 0 | 0.27 | 1 | 1 | cs | TRUE
38 | LV_6784-2_0_3_line_38 | NAYY 4x150 SE | 35 | 36 | 0.03456 | 0.208 | 0.08 | 261 | 0 | 0.27 | 1 | 1 | cs | TRUE
39 | LV_6784-2_0_3_line_39 | NAYY 4x150 SE | 36 | 37 | 0.051908 | 0.208 | 0.08 | 261 | 0 | 0.27 | 1 | 1 | cs | TRUE
40 | LV_6784-2_0_3_line_40 | NAYY 4x150 SE | 37 | 44 | 0.0033079 | 0.208 | 0.08 | 261 | 0 | 0.27 | 1 | 1 | cs | TRUE
41 | LV_6784-2_0_3_line_41 | NAYY 4x150 SE | 38 | 39 | 0.02858 | 0.208 | 0.08 | 261 | 0 | 0.27 | 1 | 1 | cs | TRUE
42 | LV_6784-2_0_3_line_42 | NAYY 4x150 SE | 39 | 40 | 0.0070679 | 0.208 | 0.08 | 261 | 0 | 0.27 | 1 | 1 | cs | TRUE
43 | LV_6784-2_0_3_line_43 | NAYY 4x150 SE | 40 | 41 | 0.0168 | 0.208 | 0.08 | 261 | 0 | 0.27 | 1 | 1 | cs | TRUE
44 | LV_6784-2_0_3_line_44 | NAYY 4x150 SE | 41 | 42 | 0.0054657 | 0.208 | 0.08 | 261 | 0 | 0.27 | 1 | 1 | cs | TRUE
45 | LV_6784-2_0_3_line_45 | NAYY 4x150 SE | 42 | 45 | 0.00075325 | 0.208 | 0.08 | 261 | 0 | 0.27 | 1 | 1 | cs | TRUE
46 | LV_6784-2_0_3_line_46 | NAYY 4x150 SE | 43 | 49 | 0.044086 | 0.208 | 0.08 | 261 | 0 | 0.27 | 1 | 1 | cs | TRUE
47 | LV_6784-2_0_3_line_47 | NAYY 4x150 SE | 46 | 47 | 0.018187 | 0.208 | 0.08 | 261 | 0 | 0.27 | 1 | 1 | cs | TRUE
48 | LV_6784-2_0_3_line_48 | NAYY 4x150 SE | 47 | 48 | 0.010482 | 0.208 | 0.08 | 261 | 0 | 0.27 | 1 | 1 | cs | TRUE
49 | LV_6784-2_0_3_line_49 | NAYY 4x150 SE | 48 | 50 | 0.021327 | 0.208 | 0.08 | 261 | 0 | 0.27 | 1 | 1 | cs | TRUE
50 | LV_6784-2_0_3_line_50 | NAYY 4x150 SE | 50 | 51 | 0.017888 | 0.208 | 0.08 | 261 | 0 | 0.27 | 1 | 1 | cs | TRUE
51 | LV_6784-2_0_3_line_51 | NAYY 4x150 SE | 51 | 52 | 0.032539 | 0.208 | 0.08 | 261 | 0 | 0.27 | 1 | 1 | cs | TRUE
52 | LV_6784-2_0_3_line_52 | NAYY 4x150 SE | 52 | 53 | 0.02445 | 0.208 | 0.08 | 261 | 0 | 0.27 | 1 | 1 | cs | TRUE
53 | LV_6784-2_0_3_line_53 | NAYY 4x150 SE | 53 | 54 | 0.015814 | 0.208 | 0.08 | 261 | 0 | 0.27 | 1 | 1 | cs | TRUE

## trafo
| name | std_type | hv_bus | lv_bus | sn_mva | vn_hv_kv | vn_lv_kv | vk_percent | vkr_percent | pfe_kw | i0_percent | shift_degree | tap_side | tap_neutral | tap_min | tap_max | tap_step_percent | tap_step_degree | tap_pos | tap_phase_shifter | parallel | df | in_service
0 | LV_6784-2_0_3_trafo_5 | 0.25 MVA 20/0.4 kV | 55 | 5 | 0.25 | 20 | 0.4 | 6 | 1.44 | 0.8 | 0.32 | 150 | hv | 0 | -2 | 2 | 2.5 | 0 | 0 | FALSE | 1 | 1 | TRUE

## line_geodata
| x0 | y0 | x1 | y1 | x2 | y2 | x3 | y3 | x4 | y4 | x5 | y5 | x6 | y6
0 | 2577359.742 | 1249460.088 | 2577358.2971 | 1249464.0255
1 | 2577347.3474 | 1249488.0982 | 2577354.7287 | 1249473.7494 | 2577358.2971 | 1249464.0255
2 | 2577359.742 | 1249460.088 | 2577360.4092 | 1249452.9474 | 2577359.4771 | 1249440.2205
3 | 2577359.742 | 1249460.088 | 2577365.6108 | 1249478.5108 | 2577368.3062 | 1249484.4599 | 2577371.8886 | 1249489.4049
4 | 2577347.3474 | 1249488.0982 | 2577334.455 | 1249506.3707 | 2577327.9622 | 1249522.0503
5 | 2577359.4771 | 1249440.2205 | 2577355.6962 | 1249426.8374 | 2577349.9484 | 1249411.0253
6 | 2577378.3048 | 1249499.0088 | 2577371.8886 | 1249489.4049
7 | 2577327.9622 | 1249522.0503 | 2577325.1433 | 1249529.1435
8 | 2577327.9622 | 1249522.0503 | 2577333.9883 | 1249524.4287 | 2577334.5774 | 1249534.3107 | 2577338.1895 | 1249543.0692 | 2577341.9509 | 1249546.1268
9 | 2577345.6547 | 1249399.2134 | 2577349.9484 | 1249411.0253
10 | 2577378.3048 | 1249499.0088 | 2577388.6442 | 1249507.4547
11 | 2577325.1433 | 1249529.1435 | 2577321.7964 | 1249528.5226 | 2577315.8051 | 1249527.3227 | 2577304.8934 | 1249522.2501
12 | 2577341.9509 | 1249546.1268 | 2577345.9217 | 1249549.3547 | 2577352.2597 | 1249552.3435 | 2577364.5485 | 1249556.5753
13 | 2577391.4435 | 1249509.7414 | 2577388.6442 | 1249507.4547
14 | 2577345.6547 | 1249399.2134 | 2577344.291 | 1249394.0375 | 2577337.4957 | 1249379.8818
15 | 2577345.6547 | 1249399.2134 | 2577326.4631 | 1249408.949 | 2577316.7472 | 1249412.2453
16 | 2577300.9166 | 1249520.5509 | 2577303.8025 | 1249521.7429 | 2577304.8934 | 1249522.2501
17 | 2577381.7898 | 1249573.0882 | 2577376.8111 | 1249566.2473 | 2577372.3876 | 1249562.4173 | 2577368.7999 | 1249558.0393 | 2577364.5485 | 1249556.5753
18 | 2577391.4435 | 1249509.7414 | 2577397.4879 | 1249514.6789 | 2577404.0396 | 1249518.2784 | 2577420.2302 | 1249527.1644
19 | 2577316.7472 | 1249412.2453 | 2577304.884 | 1249416.27 | 2577289.3909 | 1249423.8234 | 2577286.8566 | 1249427.391
20 | 2577286.8566 | 1249427.391 | 2577286.1523 | 1249428.3824
21 | 2577283.0233 | 1249432.7871 | 2577286.1523 | 1249428.3824
22 | 2577337.433 | 1249379.7511 | 2577337.4957 | 1249379.8818
23 | 2577283.0233 | 1249432.7871 | 2577279.7033 | 1249441.467
24 | 2577279.7033 | 1249441.467 | 2577271.903 | 1249461.8598
25 | 2577322.1215 | 1249560.0531 | 2577321.4357 | 1249572.1525 | 2577322.093 | 1249597.8111
26 | 2577322.1215 | 1249560.0531 | 2577332.2429 | 1249567.2745 | 2577342.6209 | 1249574.4838 | 2577346.0871 | 1249576.5968
27 | 2577322.093 | 1249597.8111 | 2577298.7208 | 1249596.3484
28 | 2577320.8105 | 1249623.5884 | 2577321.7065 | 1249617.0696 | 2577322.3505 | 1249607.85 | 2577322.093 | 1249597.8111
29 | 2577346.0871 | 1249576.5968 | 2577352.988 | 1249580.8037 | 2577357.6175 | 1249581.2306 | 2577362.1786 | 1249580.76
30 | 2577295.7661 | 1249596.1635 | 2577298.7208 | 1249596.3484
31 | 2577320.8105 | 1249623.5884 | 2577322.7211 | 1249637.479 | 2577323.6329 | 1249640.9137
32 | 2577381.7898 | 1249573.0882 | 2577375.2107 | 1249576.1154 | 2577364.2206 | 1249580.5493 | 2577362.1786 | 1249580.76
33 | 2577263.0967 | 1249483.5954 | 2577267.1328 | 1249474.3309 | 2577271.903 | 1249461.8598
34 | 2577262.9795 | 1249483.8642 | 2577263.0967 | 1249483.5954
35 | 2577262.9795 | 1249483.8642 | 2577259.4911 | 1249475.8836 | 2577255.0675 | 1249470.1302 | 2577255.0421 | 1249463.5482
36 | 2577257.3358 | 1249502.3758 | 2577262.9795 | 1249483.8642
37 | 2577257.3358 | 1249502.3758 | 2577250.3849 | 1249526.5039
38 | 2577420.2302 | 1249527.1644 | 2577450.5268 | 1249543.7923
39 | 2577450.5268 | 1249543.7923 | 2577480.918 | 1249585.8731
40 | 2577480.918 | 1249585.8731 | 2577483.9689 | 1249584.5948
41 | 2577323.6329 | 1249640.9137 | 2577324.8353 | 1249645.4428 | 2577329.7107 | 1249652.8956 | 2577339.4943 | 1249664.2504
42 | 2577344.4281 | 1249669.2998 | 2577341.2068 | 1249666.2379 | 2577339.4943 | 1249664.2504
43 | 2577344.4281 | 1249669.2998 | 2577356.6054 | 1249680.8742
44 | 2577356.6054 | 1249680.8742 | 2577360.5671 | 1249684.6397
45 | 2577361.1131 | 1249685.1586 | 2577360.5671 | 1249684.6397
46 | 2577275.204 | 1249572.4971 | 2577274.0594 | 1249594.805 | 2577295.7661 | 1249596.1635
47 | 2577381.7898 | 1249573.0882 | 2577386.4215 | 1249572.1254 | 2577389.5067 | 1249573.4255 | 2577394.5858 | 1249576.9195 | 2577397.7258 | 1249579.3056
48 | 2577397.7258 | 1249579.3056 | 2577406.0718 | 1249585.6479 | 2577406.0718 | 1249585.6479
49 | 2577407.2496 | 1249605.4007 | 2577405.6919 | 1249602.7716 | 2577405.0234 | 1249599.7055 | 2577405.2289 | 1249596.1913 | 2577406.1029 | 1249593.7753 | 2577408.064 | 1249589.376 | 2577406.0718 | 1249585.6479
50 | 2577421.2123 | 1249616.5816 | 2577407.2496 | 1249605.4007 | 2577407.2496 | 1249605.4007
51 | 2577421.2123 | 1249616.5816 | 2577430.437 | 1249623.9685 | 2577446.5516 | 1249630.9782 | 2577449.0567 | 1249632.8839
52 | 2577468.5158 | 1249647.6872 | 2577449.0567 | 1249632.8839
53 | 2577468.5158 | 1249647.6872 | 2577481.1021 | 1249657.2621

## bus_geodata
| x | y | coords
0 | 2577358.2971 | 1249464.0255
1 | 2577359.742 | 1249460.088
2 | 2577347.3474 | 1249488.0982
3 | 2577359.4771 | 1249440.2205
4 | 2577371.8886 | 1249489.4049
5 | 2577327.9622 | 1249522.0503
6 | 2577349.9484 | 1249411.0253
7 | 2577378.3048 | 1249499.0088
8 | 2577325.1433 | 1249529.1435
9 | 2577341.9509 | 1249546.1268
10 | 2577388.6442 | 1249507.4547
11 | 2577345.6547 | 1249399.2134
12 | 2577304.8934 | 1249522.2501
13 | 2577364.5485 | 1249556.5753
14 | 2577391.4435 | 1249509.7414
15 | 2577316.7472 | 1249412.2453
16 | 2577286.8566 | 1249427.391
17 | 2577286.1523 | 1249428.3824
18 | 2577337.4957 | 1249379.8818
19 | 2577283.0233 | 1249432.7871
20 | 2577337.433 | 1249379.7511
21 | 2577279.7033 | 1249441.467
22 | 2577300.9166 | 1249520.5509
23 | 2577322.1215 | 1249560.0531
24 | 2577322.093 | 1249597.8111
25 | 2577346.0871 | 1249576.5968
26 | 2577298.7208 | 1249596.3484
27 | 2577320.8105 | 1249623.5884
28 | 2577362.1786 | 1249580.76
29 | 2577263.0967 | 1249483.5954
30 | 2577271.903 | 1249461.8598
31 | 2577262.9795 | 1249483.8642
32 | 2577255.0421 | 1249463.5482
33 | 2577257.3358 | 1249502.3758
34 | 2577250.3849 | 1249526.5039
35 | 2577420.2302 | 1249527.1644
36 | 2577450.5268 | 1249543.7923
37 | 2577480.918 | 1249585.8731
38 | 2577323.6329 | 1249640.9137
39 | 2577339.4943 | 1249664.2504
40 | 2577344.4281 | 1249669.2998
41 | 2577356.6054 | 1249680.8742
42 | 2577360.5671 | 1249684.6397
43 | 2577295.7661 | 1249596.1635
44 | 2577483.9689 | 1249584.5948
45 | 2577361.1131 | 1249685.1586
46 | 2577381.7898 | 1249573.0882
47 | 2577397.7258 | 1249579.3056
48 | 2577406.0718 | 1249585.6479
49 | 2577275.204 | 1249572.4971
50 | 2577407.2496 | 1249605.4007
51 | 2577421.2123 | 1249616.5816
52 | 2577449.0567 | 1249632.8839
53 | 2577468.5158 | 1249647.6872
54 | 2577481.1021 | 1249657.2621
55 | 2577325.1433 | 1249529.1435

## line_std_types
| c_nf_per_km | r_ohm_per_km | x_ohm_per_km | max_i_ka | type | q_mm2 | alpha | voltage_rating
NAYY 4x50 SE | 210 | 0.642 | 0.083 | 0.142 | cs | 50 | 0.00403 | LV
NAYY 4x120 SE | 264 | 0.225 | 0.08 | 0.242 | cs | 120 | 0.00403 | LV
NAYY 4x150 SE | 261 | 0.208 | 0.08 | 0.27 | cs | 150 | 0.00403 | LV
NA2XS2Y 1x95 RM/25 12/20 kV | 216 | 0.313 | 0.132 | 0.252 | cs | 95 | 0.00403 | MV
NA2XS2Y 1x185 RM/25 12/20 kV | 273 | 0.161 | 0.117 | 0.362 | cs | 185 | 0.00403 | MV
NA2XS2Y 1x240 RM/25 12/20 kV | 304 | 0.122 | 0.112 | 0.421 | cs | 240 | 0.00403 | MV
NA2XS2Y 1x95 RM/25 6/10 kV | 315 | 0.313 | 0.123 | 0.249 | cs | 95 | 0.00403 | MV
NA2XS2Y 1x185 RM/25 6/10 kV | 406 | 0.161 | 0.11 | 0.358 | cs | 185 | 0.00403 | MV
NA2XS2Y 1x240 RM/25 6/10 kV | 456 | 0.122 | 0.105 | 0.416 | cs | 240 | 0.00403 | MV
NA2XS2Y 1x150 RM/25 12/20 kV | 250 | 0.206 | 0.116 | 0.319 | cs | 150 | 0.00403 | MV
NA2XS2Y 1x120 RM/25 12/20 kV | 230 | 0.253 | 0.119 | 0.283 | cs | 120 | 0.00403 | MV
NA2XS2Y 1x70 RM/25 12/20 kV | 190 | 0.443 | 0.132 | 0.22 | cs | 70 | 0.00403 | MV
NA2XS2Y 1x150 RM/25 6/10 kV | 360 | 0.206 | 0.11 | 0.315 | cs | 150 | 0.00403 | MV
NA2XS2Y 1x120 RM/25 6/10 kV | 340 | 0.253 | 0.113 | 0.28 | cs | 120 | 0.00403 | MV
NA2XS2Y 1x70 RM/25 6/10 kV | 280 | 0.443 | 0.123 | 0.217 | cs | 70 | 0.00403 | MV
N2XS(FL)2Y 1x120 RM/35 64/110 kV | 112 | 0.153 | 0.166 | 0.366 | cs | 120 | 0.00393 | HV
N2XS(FL)2Y 1x185 RM/35 64/110 kV | 125 | 0.099 | 0.156 | 0.457 | cs | 185 | 0.00393 | HV
N2XS(FL)2Y 1x240 RM/35 64/110 kV | 135 | 0.075 | 0.149 | 0.526 | cs | 240 | 0.00393 | HV
N2XS(FL)2Y 1x300 RM/35 64/110 kV | 144 | 0.06 | 0.144 | 0.588 | cs | 300 | 0.00393 | HV
15-AL1/3-ST1A 0.4 | 11 | 1.8769 | 0.35 | 0.105 | ol | 16 | 0.00403 | LV
24-AL1/4-ST1A 0.4 | 11.25 | 1.2012 | 0.335 | 0.14 | ol | 24 | 0.00403 | LV
48-AL1/8-ST1A 0.4 | 12.2 | 0.5939 | 0.3 | 0.21 | ol | 48 | 0.00403 | LV
94-AL1/15-ST1A 0.4 | 13.2 | 0.306 | 0.29 | 0.35 | ol | 94 | 0.00403 | LV
34-AL1/6-ST1A 10.0 | 9.7 | 0.8342 | 0.36 | 0.17 | ol | 34 | 0.00403 | MV
48-AL1/8-ST1A 10.0 | 10.1 | 0.5939 | 0.35 | 0.21 | ol | 48 | 0.00403 | MV
70-AL1/11-ST1A 10.0 | 10.4 | 0.4132 | 0.339 | 0.29 | ol | 70 | 0.00403 | MV
94-AL1/15-ST1A 10.0 | 10.75 | 0.306 | 0.33 | 0.35 | ol | 94 | 0.00403 | MV
122-AL1/20-ST1A 10.0 | 11.1 | 0.2376 | 0.323 | 0.41 | ol | 122 | 0.00403 | MV
149-AL1/24-ST1A 10.0 | 11.25 | 0.194 | 0.315 | 0.47 | ol | 149 | 0.00403 | MV
34-AL1/6-ST1A 20.0 | 9.15 | 0.8342 | 0.382 | 0.17 | ol | 34 | 0.00403 | MV
48-AL1/8-ST1A 20.0 | 9.5 | 0.5939 | 0.372 | 0.21 | ol | 48 | 0.00403 | MV
70-AL1/11-ST1A 20.0 | 9.7 | 0.4132 | 0.36 | 0.29 | ol | 70 | 0.00403 | MV
94-AL1/15-ST1A 20.0 | 10 | 0.306 | 0.35 | 0.35 | ol | 94 | 0.00403 | MV
122-AL1/20-ST1A 20.0 | 10.3 | 0.2376 | 0.344 | 0.41 | ol | 122 | 0.00403 | MV
149-AL1/24-ST1A 20.0 | 10.5 | 0.194 | 0.337 | 0.47 | ol | 149 | 0.00403 | MV
184-AL1/30-ST1A 20.0 | 10.75 | 0.1571 | 0.33 | 0.535 | ol | 184 | 0.00403 | MV
243-AL1/39-ST1A 20.0 | 11 | 0.1188 | 0.32 | 0.645 | ol | 243 | 0.00403 | MV
48-AL1/8-ST1A 110.0 | 8 | 0.5939 | 0.46 | 0.21 | ol | 48 | 0.00403 | HV
70-AL1/11-ST1A 110.0 | 8.4 | 0.4132 | 0.45 | 0.29 | ol | 70 | 0.00403 | HV
94-AL1/15-ST1A 110.0 | 8.65 | 0.306 | 0.44 | 0.35 | ol | 94 | 0.00403 | HV
122-AL1/20-ST1A 110.0 | 8.5 | 0.2376 | 0.43 | 0.41 | ol | 122 | 0.00403 | HV
149-AL1/24-ST1A 110.0 | 8.75 | 0.194 | 0.41 | 0.47 | ol | 149 | 0.00403 | HV
184-AL1/30-ST1A 110.0 | 8.8 | 0.1571 | 0.4 | 0.535 | ol | 184 | 0.00403 | HV
243-AL1/39-ST1A 110.0 | 9 | 0.1188 | 0.39 | 0.645 | ol | 243 | 0.00403 | HV
305-AL1/39-ST1A 110.0 | 9.2 | 0.0949 | 0.38 | 0.74 | ol | 305 | 0.00403 | HV
490-AL1/64-ST1A 110.0 | 9.75 | 0.059 | 0.37 | 0.96 | ol | 490 | 0.00403 | HV
679-AL1/86-ST1A 110.0 | 9.95 | 0.042 | 0.36 | 1.15 | ol | 679 | 0.00403 | HV
490-AL1/64-ST1A 220.0 | 10 | 0.059 | 0.285 | 0.96 | ol | 490 | 0.00403 | HV
679-AL1/86-ST1A 220.0 | 11.7 | 0.042 | 0.275 | 1.15 | ol | 679 | 0.00403 | HV
490-AL1/64-ST1A 380.0 | 11 | 0.059 | 0.253 | 0.96 | ol | 490 | 0.00403 | HV
679-AL1/86-ST1A 380.0 | 14.6 | 0.042 | 0.25 | 1.15 | ol | 679 | 0.00403 | HV

## trafo_std_types
| i0_percent | pfe_kw | vkr_percent | sn_mva | vn_lv_kv | vn_hv_kv | vk_percent | shift_degree | vector_group | tap_side | tap_neutral | tap_min | tap_max | tap_step_degree | tap_step_percent | tap_phase_shifter
160 MVA 380/110 kV | 0.06 | 60 | 0.25 | 160 | 110 | 380 | 12.2 | 0 | Yy0 | hv | 0 | -9 | 9 | 0 | 1.5 | FALSE
100 MVA 220/110 kV | 0.06 | 55 | 0.26 | 100 | 110 | 220 | 12 | 0 | Yy0 | hv | 0 | -9 | 9 | 0 | 1.5 | FALSE
63 MVA 110/20 kV | 0.04 | 22 | 0.32 | 63 | 20 | 110 | 18 | 150 | YNd5 | hv | 0 | -9 | 9 | 0 | 1.5 | FALSE
40 MVA 110/20 kV | 0.05 | 18 | 0.34 | 40 | 20 | 110 | 16.2 | 150 | YNd5 | hv | 0 | -9 | 9 | 0 | 1.5 | FALSE
25 MVA 110/20 kV | 0.07 | 14 | 0.41 | 25 | 20 | 110 | 12 | 150 | YNd5 | hv | 0 | -9 | 9 | 0 | 1.5 | FALSE
63 MVA 110/10 kV | 0.04 | 22 | 0.32 | 63 | 10 | 110 | 18 | 150 | YNd5 | hv | 0 | -9 | 9 | 0 | 1.5 | FALSE
40 MVA 110/10 kV | 0.05 | 18 | 0.34 | 40 | 10 | 110 | 16.2 | 150 | YNd5 | hv | 0 | -9 | 9 | 0 | 1.5 | FALSE
25 MVA 110/10 kV | 0.07 | 14 | 0.41 | 25 | 10 | 110 | 12 | 150 | YNd5 | hv | 0 | -9 | 9 | 0 | 1.5 | FALSE
0.25 MVA 20/0.4 kV | 0.32 | 0.8 | 1.44 | 0.25 | 0.4 | 20 | 6 | 150 | Yzn5 | hv | 0 | -2 | 2 | 0 | 2.5 | FALSE
0.4 MVA 20/0.4 kV | 0.3375 | 1.35 | 1.425 | 0.4 | 0.4 | 20 | 6 | 150 | Dyn5 | hv | 0 | -2 | 2 | 0 | 2.5 | FALSE
0.63 MVA 20/0.4 kV | 0.2619 | 1.65 | 1.206 | 0.63 | 0.4 | 20 | 6 | 150 | Dyn5 | hv | 0 | -2 | 2 | 0 | 2.5 | FALSE
0.25 MVA 10/0.4 kV | 0.24 | 0.6 | 1.2 | 0.25 | 0.4 | 10 | 4 | 150 | Dyn5 | hv | 0 | -2 | 2 | 0 | 2.5 | FALSE
0.4 MVA 10/0.4 kV | 0.2375 | 0.95 | 1.325 | 0.4 | 0.4 | 10 | 4 | 150 | Dyn5 | hv | 0 | -2 | 2 | 0 | 2.5 | FALSE
0.63 MVA 10/0.4 kV | 0.1873 | 1.18 | 1.0794 | 0.63 | 0.4 | 10 | 4 | 150 | Dyn5 | hv | 0 | -2 | 2 | 0 | 2.5 | FALSE

## trafo3w_std_types
| sn_hv_mva | sn_mv_mva | sn_lv_mva | vn_hv_kv | vn_mv_kv | vn_lv_kv | vk_hv_percent | vk_mv_percent | vk_lv_percent | vkr_hv_percent | vkr_mv_percent | vkr_lv_percent | pfe_kw | i0_percent | shift_mv_degree | shift_lv_degree | vector_group | tap_side | tap_neutral | tap_min | tap_max | tap_step_percent
63/25/38 MVA 110/20/10 kV | 63 | 25 | 38 | 110 | 20 | 10 | 10.4 | 10.4 | 10.4 | 0.28 | 0.32 | 0.35 | 35 | 0.89 | 0 | 0 | YN0yn0yn0 | hv | 0 | -10 | 10 | 1.2
63/25/38 MVA 110/10/10 kV | 63 | 25 | 38 | 110 | 10 | 10 | 10.4 | 10.4 | 10.4 | 0.28 | 0.32 | 0.35 | 35 | 0.89 | 0 | 0 | YN0yn0yn0 | hv | 0 | -10 | 10 | 1.2

## fuse_std_types
| fuse_type | i_rated_a | t_avg | t_min | t_total | x_avg | x_min | x_total
HV 100A | HV 100A | 100 | 0 | [10.0, 3.64, 0.854, 0.281, 0.1, 0.0531, 0.022, 0.01] | [10.0, 4.267, 1.21, 0.403, 0.1, 0.058, 0.022, 0.01] | 0 | [300.0, 350.0, 450.0, 550.0, 700.0, 850.0, 1200.0, 1752.0] | [600.0, 700.0, 900.0, 1150.0, 1665.0, 2000.0, 3000.0, 4313.0]
HV 10A | HV 10A | 10 | 0 | [10.0, 1675.0, 0.344, 0.156, 0.1, 0.0417, 0.0171, 0.01] | [10.0, 1.3, 0.3, 0.155, 0.1, 0.0555, 0.023, 0.01] | 0 | [30.0, 32.0, 35.0, 37.0, 39.0, 50.0, 70.0, 88.0] | [60.0, 70.0, 80.0, 87.0, 94.0, 110.0, 150.0, 216.0]
HV 125A | HV 125A | 125 | 0 | [10.0, 1.82, 0.344, 0.1, 0.0467, 0.0269, 0.01] | [10.0, 2.478, 0.426, 0.1, 0.0427, 0.0211, 0.01] | 0 | [375.0, 500.0, 700.0, 925.0, 1200.0, 1500.0, 2341.0] | [750.0, 1000.0, 1500.0, 2200.0, 3000.0, 4000.0, 5765.0]
HV 160A | HV 160A | 160 | 0 | [10.0, 4.15, 1.03, 0.198, 0.1, 0.051, 0.0172, 0.01] | [10.0, 2.3, 0.734, 0.274, 0.1, 0.046, 0.0177, 0.01] | 0 | [480.0, 550.0, 700.0, 1000.0, 1260.0, 1600.0, 2500.0, 3227.0] | [960.0, 1300.0, 1700.0, 2200.0, 2996.0, 4000.0, 6000.0, 7946.0]
HV 16A | HV 16A | 16 | 0 | [10.0, 0.352, 0.164, 0.1, 0.0649, 0.0342, 0.01] | [10.0, 2.34, 0.722, 0.181, 0.1, 0.055, 0.0296, 0.01] | 0 | [48.0, 60.0, 65.0, 71.0, 80.0, 100.0, 162.0] | [96.0, 110.0, 125.0, 150.0, 168.0, 200.0, 250.0, 398.0]
HV 200A | HV 200A | 200 | 0 | [10.0, 4.267, 1.21, 0.403, 0.1, 0.058, 0.022, 0.01] | [10.0, 3.73, 1.654, 0.328, 0.1, 0.0531, 0.019, 0.01] | 0 | [600.0, 700.0, 900.0, 1150.0, 1665.0, 2000.0, 3000.0, 4313.0] | [1200.0, 1500.0, 1800.0, 2700.0, 3960.0, 5000.0, 7500.0, 10620.0]
HV 20A | HV 20A | 20 | 0 | [10.0, 1.3, 0.3, 0.155, 0.1, 0.0555, 0.023, 0.01] | [10.0, 1.3, 0.161, 0.1, 0.0611, 0.0399, 0.0141, 0.01] | 0 | [60.0, 70.0, 80.0, 87.0, 94.0, 110.0, 150.0, 216.0] | [120.0, 150.0, 200.0, 223.0, 260.0, 300.0, 450.0, 532.0]
HV 25A | HV 25A | 25 | 0 | [10.0, 2.512, 0.833, 0.299, 0.1, 0.0372, 0.0223, 0.01] | [10.0, 3.125, 0.597, 0.198, 0.1, 0.0378, 0.022, 0.01] | 0 | [75.0, 82.0, 90.0, 100.0, 124.0, 170.0, 200.0, 289.0] | [150.0, 170.0, 210.0, 250.0, 294.0, 400.0, 500.0, 711.0]
HV 31.5A | HV 31.5A | 31.5 | 0 | [10.0, 2.34, 0.722, 0.181, 0.1, 0.055, 0.0296, 0.01] | [10.0, 2.84, 0.368, 0.164, 0.1, 0.0621, 0.0378, 0.0195, 0.01] | 0 | [95.0, 110.0, 125.0, 150.0, 165.0, 200.0, 250.0, 390.0] | [189.0, 220.0, 300.0, 350.0, 393.0, 450.0, 530.0, 700.0, 960.0]
HV 40A | HV 40A | 40 | 0 | [10.0, 1.3, 0.161, 0.1, 0.0611, 0.0399, 0.0141, 0.01] | [10.0, 2.05, 0.369, 0.198, 0.1, 0.051, 0.0298, 0.01] | 0 | [120.0, 150.0, 200.0, 223.0, 260.0, 300.0, 450.0, 532.0] | [240.0, 300.0, 400.0, 450.0, 530.0, 650.0, 800.0, 1311.0]
HV 50A | HV 50A | 50 | 0 | [10.0, 3.215, 0.597, 0.198, 0.1, 0.0378, 0.022, 0.01] | [10.0, 3.64, 0.854, 0.281, 0.1, 0.0531, 0.022, 0.01] | 0 | [150.0, 170.0, 210.0, 250.0, 294.0, 400.0, 500.0, 711.0] | [300.0, 350.0, 450.0, 550.0, 700.0, 850.0, 1200.0, 1752.0]
HV 6.3A | HV 6.3A | 6.3 | 0 | [10.0, 1.39, 0.344, 0.168, 0.1, 0.056, 0.0263, 0.01] | [10.0, 1.711, 0.516, 0.198, 0.1, 0.0634, 0.0303, 0.01] | 0 | [19.0, 19.5, 20.4, 20.8, 22.0, 25.0, 32.0, 48.0] | [38.0, 40.0, 43.0, 48.0, 53.0, 60.0, 75.0, 118.0]
HV 63A | HV 63A | 63 | 0 | [10.0, 2.84, 0.368, 0.164, 0.1, 0.0621, 0.0378, 0.0195, 0.01] | [10.0, 1.82, 0.344, 0.1, 0.0467, 0.0269, 0.01] | 0 | [189.0, 220.0, 300.0, 350.0, 393.0, 450.0, 530.0, 700.0, 961.0] | [378.0, 500.0, 700.0, 934.0, 1200.0, 1500.0, 2366.0]
HV 80A | HV 80A | 80 | 0 | [10.0, 2.05, 0.369, 0.198, 0.1, 0.051, 0.0298, 0.01] | [10.0, 4.15, 1.03, 0.198, 0.1, 0.051, 0.0172, 0.01] | 0 | [240.0, 300.0, 400.0, 450.0, 530.0, 650.0, 800.0, 1311.0] | [480.0, 550.0, 700.0, 1000.0, 1260.0, 1600.0, 2500.0, 3227.0]
Siemens NH-1-100 | Siemens NH-1-100 | 100 | [5400.0, 2000.0, 400.0, 20.0, 1.0, 0.2, 0.012, 0.004] | 0 | 0 | [150.0, 190.0, 250.0, 430.0, 900.0, 1250.0, 2700.0, 3600.0] | 0 | 0
Siemens NH-1-125 | Siemens NH-1-125 | 125 | [4800.0, 120.0, 7.0, 0.1, 0.004] | 0 | 0 | [180.0, 400.0, 740.0, 2000.0, 4250.0] | 0 | 0
Siemens NH-1-16 | Siemens NH-1-16 | 16 | [4000.0, 400.0, 2.0, 0.1, 0.04, 0.01] | 0 | 0 | [26.0, 35.0, 75.0, 150.0, 200.0, 300.0] | 0 | 0
Siemens NH-1-160 | Siemens NH-1-160 | 160 | [4800.0, 120.0, 7.0, 0.1, 0.004] | 0 | 0 | [210.0, 500.0, 900.0, 2300.0, 5000.0] | 0 | 0
Siemens NH-1-25 | Siemens NH-1-25 | 25 | [4000.0, 1000.0, 10.0, 0.2, 0.02, 0.01] | 0 | 0 | [40.0, 50.0, 100.0, 210.0, 400.0, 500.0] | 0 | 0
Siemens NH-1-50 | Siemens NH-1-50 | 50 | [4000.0, 40.0, 4.0, 1.0, 0.02, 0.01] | 0 | 0 | [86.0, 200.0, 300.0, 400.0, 1000.0, 1280.0] | 0 | 0
Siemens NH-1-63 | Siemens NH-1-63 | 63 | [4000.0, 100.0, 10.0, 2.0, 0.04, 0.01] | 0 | 0 | [100.0, 200.0, 300.0, 400.0, 1000.0, 1500.0] | 0 | 0
Siemens NH-1-80 | Siemens NH-1-80 | 80 | [4800.0, 120.0, 7.0, 0.1, 0.01] | 0 | 0 | [150.58, 250.0, 450.0, 1150.0, 2470.0] | 0 | 0
Siemens NH-2-1000 | Siemens NH-2-1000 | 1000 | [4800.0, 120.0, 7.0, 0.1, 0.004] | 0 | 0 | [1900.0, 3500.0, 8400.0, 24000.0, 52000.0] | 0 | 0
Siemens NH-2-200 | Siemens NH-2-200 | 200 | [4800.0, 120.0, 7.0, 0.1, 0.004] | 0 | 0 | [280.0, 650.0, 1200.0, 3000.0, 7000.0] | 0 | 0
Siemens NH-2-224 | Siemens NH-2-224 | 224 | [4800.0, 120.0, 7.0, 0.2, 0.04, 0.004] | 0 | 0 | [400.0, 750.0, 1453.0, 3025.0, 4315.0, 7600.0] | 0 | 0
Siemens NH-2-250 | Siemens NH-2-250 | 250 | [4800.0, 120.0, 7.0, 0.1, 0.004] | 0 | 0 | [450.0, 800.0, 1650.0, 4000.0, 8500.0] | 0 | 0
Siemens NH-2-315 | Siemens NH-2-315 | 315 | [4800.0, 120.0, 7.0, 0.1, 0.004] | 0 | 0 | [550.0, 920.0, 1900.0, 5000.0, 11000.0] | 0 | 0
Siemens NH-2-355 | Siemens NH-2-355 | 355 | [4800.0, 120.0, 6.0, 0.1, 0.004] | 0 | 0 | [650.0, 1116.27, 2350.0, 5840.0, 12790.0] | 0 | 0
Siemens NH-2-400 | Siemens NH-2-400 | 400 | [4800.0, 120.0, 7.0, 0.1, 0.004] | 0 | 0 | [720.0, 1350.0, 2800.0, 6500.0, 15000.0] | 0 | 0
Siemens NH-2-425 | Siemens NH-2-425 | 425 | [4800.0, 120.0, 7.0, 0.1, 0.004] | 0 | 0 | [850.0, 1500.0, 3050.0, 7500.0, 16500.0] | 0 | 0
Siemens NH-2-630 | Siemens NH-2-630 | 630 | [4800.0, 120.0, 7.0, 0.1, 0.004] | 0 | 0 | [1200.0, 2000.0, 4800.0, 12000.0, 26000.0] | 0 | 0

## dtypes
| element | column | dtype
0 | bus | name | object
1 | bus | vn_kv | float64
2 | bus | type | object
3 | bus | zone | object
4 | bus | in_service | bool
5 | load | name | object
6 | load | bus | uint32
7 | load | p_mw | float64
8 | load | q_mvar | float64
9 | load | const_z_percent | float64
10 | load | const_i_percent | float64
11 | load | sn_mva | float64
12 | load | scaling | float64
13 | load | in_service | bool
14 | load | type | object
15 | ext_grid | name | object
16 | ext_grid | bus | uint32
17 | ext_grid | vm_pu | float64
18 | ext_grid | va_degree | float64
19 | ext_grid | slack_weight | float64
20 | ext_grid | in_service | bool
21 | line | name | object
22 | line | std_type | object
23 | line | from_bus | uint32
24 | line | to_bus | uint32
25 | line | length_km | float64
26 | line | r_ohm_per_km | float64
27 | line | x_ohm_per_km | float64
28 | line | c_nf_per_km | float64
29 | line | g_us_per_km | float64
30 | line | max_i_ka | float64
31 | line | df | float64
32 | line | parallel | uint32
33 | line | type | object
34 | line | in_service | bool
35 | trafo | name | object
36 | trafo | std_type | object
37 | trafo | hv_bus | uint32
38 | trafo | lv_bus | uint32
39 | trafo | sn_mva | float64
40 | trafo | vn_hv_kv | float64
41 | trafo | vn_lv_kv | float64
42 | trafo | vk_percent | float64
43 | trafo | vkr_percent | float64
44 | trafo | pfe_kw | float64
45 | trafo | i0_percent | float64
46 | trafo | shift_degree | float64
47 | trafo | tap_side | object
48 | trafo | tap_neutral | int32
49 | trafo | tap_min | int32
50 | trafo | tap_max | int32
51 | trafo | tap_step_percent | float64
52 | trafo | tap_step_degree | float64
53 | trafo | tap_pos | int32
54 | trafo | tap_phase_shifter | bool
55 | trafo | parallel | uint32
56 | trafo | df | float64
57 | trafo | in_service | bool
58 | line_geodata | coords | object
59 | bus_geodata | x | float64
60 | bus_geodata | y | float64
61 | bus_geodata | coords | object

## parameters
| version | format_version | converged | OPF_converged | name | f_hz | sn_mva
0 | 2.14.6 | 2.14.0 | FALSE | FALSE |  | 50 | 1