## bus
| name | vn_kv | type | zone | in_service
0 | bus_LV_6784-5_1_2_node_41 | 0.4 | n |  | TRUE
1 | bus_LV_6784-5_1_2_node_42 | 0.4 | n |  | TRUE
2 | bus_LV_6784-5_1_2_node_44 | 0.4 | n |  | TRUE
3 | bus_LV_6784-5_1_2_node_45 | 0.4 | n |  | TRUE
4 | bus_LV_6784-5_1_2_node_46 | 0.4 | n |  | TRUE
5 | bus_LV_6784-5_1_2_node_47 | 0.4 | n |  | TRUE
6 | bus_LV_6784-5_1_2_node_48 | 0.4 | n |  | TRUE
7 | bus_LV_6784-5_1_2_node_49 | 0.4 | n |  | TRUE
8 | bus_LV_6784-5_1_2_node_50 | 0.4 | n |  | TRUE
9 | bus_LV_6784-5_1_2_node_64 | 0.4 | n |  | TRUE
10 | bus_LV_6784-5_1_2_node_63 | 0.4 | n |  | TRUE
11 | bus_LV_6784-5_1_2_node_65 | 0.4 | n |  | TRUE
12 | bus_LV_6784-5_1_2_node_56 | 0.4 | n |  | TRUE
13 | bus_LV_6784-5_1_2_node_51 | 0.4 | n |  | TRUE
14 | bus_LV_6784-5_1_2_node_52 | 0.4 | n |  | TRUE
15 | bus_LV_6784-5_1_2_node_53 | 0.4 | n |  | TRUE
16 | bus_LV_6784-5_1_2_node_54 | 0.4 | n |  | TRUE
17 | bus_LV_6784-5_1_2_node_55 | 0.4 | n |  | TRUE
18 | bus_LV_6784-5_1_2_node_57 | 0.4 | n |  | TRUE
19 | bus_LV_6784-5_1_2_node_58 | 0.4 | n |  | TRUE
20 | bus_LV_6784-5_1_2_node_59 | 0.4 | n |  | TRUE
21 | bus_LV_6784-5_1_2_node_60 | 0.4 | n |  | TRUE
22 | bus_LV_6784-5_1_2_node_69 | 0.4 | n |  | TRUE
23 | bus_LV_6784-5_1_2_node_61 | 0.4 | n |  | TRUE
24 | bus_LV_6784-5_1_2_node_74 | 0.4 | n |  | TRUE
25 | bus_LV_6784-5_1_2_node_62 | 0.4 | n |  | TRUE
26 | bus_LV_6784-5_1_2_node_68 | 0.4 | n |  | TRUE
27 | bus_LV_6784-5_1_2_node_72 | 0.4 | n |  | TRUE
28 | bus_LV_6784-5_1_2_node_73 | 0.4 | n |  | TRUE
29 | bus_LV_6784-5_1_2_node_71 | 0.4 | n |  | TRUE
30 | bus_LV_6784-5_1_2_node_70 | 0.4 | n |  | TRUE
31 | bus_LV_6784-5_1_2_node_66 | 0.4 | n |  | TRUE
32 | bus_LV_6784-5_1_2_node_67 | 0.4 | n |  | TRUE
33 | bus_LV_6784-5_1_2_node_84 | 0.4 | n |  | TRUE
34 | bus_LV_6784-5_1_2_node_75 | 0.4 | n |  | TRUE
35 | bus_LV_6784-5_1_2_node_76 | 0.4 | n |  | TRUE
36 | bus_LV_6784-5_1_2_node_88 | 0.4 | n |  | TRUE
37 | bus_LV_6784-5_1_2_node_80 | 0.4 | n |  | TRUE
38 | bus_LV_6784-5_1_2_node_78 | 0.4 | n |  | TRUE
39 | bus_LV_6784-5_1_2_node_77 | 0.4 | n |  | TRUE
40 | bus_LV_6784-5_1_2_node_79 | 0.4 | n |  | TRUE
41 | bus_LV_6784-5_1_2_node_81 | 0.4 | n |  | TRUE
42 | bus_LV_6784-5_1_2_node_82 | 0.4 | n |  | TRUE
43 | bus_LV_6784-5_1_2_node_83 | 0.4 | n |  | TRUE
44 | bus_LV_6784-5_1_2_node_99 | 0.4 | n |  | TRUE
45 | bus_LV_6784-5_1_2_node_98 | 0.4 | n |  | TRUE
46 | bus_LV_6784-5_1_2_node_89 | 0.4 | n |  | TRUE
47 | bus_LV_6784-5_1_2_node_90 | 0.4 | n |  | TRUE
48 | bus_LV_6784-5_1_2_node_87 | 0.4 | n |  | TRUE
49 | bus_LV_6784-5_1_2_node_86 | 0.4 | n |  | TRUE
50 | bus_LV_6784-5_1_2_node_91 | 0.4 | n |  | TRUE
51 | bus_LV_6784-5_1_2_node_92 | 0.4 | n |  | TRUE
52 | bus_LV_6784-5_1_2_node_93 | 0.4 | n |  | TRUE
53 | bus_LV_6784-5_1_2_node_95 | 0.4 | n |  | TRUE
54 | bus_LV_6784-5_1_2_node_94 | 0.4 | n |  | TRUE
55 | bus_LV_6784-5_1_2_node_96 | 0.4 | n |  | TRUE
56 | bus_LV_6784-5_1_2_node_97 | 0.4 | n |  | TRUE
57 | bus_MV_342_0_node_103 | 20 | n |  | TRUE

## load
| name | bus | p_mw | q_mvar | const_z_percent | const_i_percent | sn_mva | scaling | in_service | type
0 | LV_6784-5_1_2_load_41 | 0 | 0.039857 | 0.009989 | 0 | 0 |  | 1 | TRUE | wye
1 | LV_6784-5_1_2_load_42 | 1 | 0.00023128 | 5.7964e-05 | 0 | 0 |  | 1 | TRUE | wye
2 | LV_6784-5_1_2_load_44 | 2 | 0.00093584 | 0.00023454 | 0 | 0 |  | 1 | TRUE | wye
3 | LV_6784-5_1_2_load_45 | 3 | 0.00023069 | 5.7816e-05 | 0 | 0 |  | 1 | TRUE | wye
4 | LV_6784-5_1_2_load_46 | 4 | 0.0002698 | 6.7618e-05 | 0 | 0 |  | 1 | TRUE | wye
5 | LV_6784-5_1_2_load_47 | 5 | 0.0002059 | 5.1604e-05 | 0 | 0 |  | 1 | TRUE | wye
6 | LV_6784-5_1_2_load_49 | 7 | 0.002353 | 0.00058972 | 0 | 0 |  | 1 | TRUE | wye
7 | LV_6784-5_1_2_load_50 | 8 | 0.00019421 | 4.8673e-05 | 0 | 0 |  | 1 | TRUE | wye
8 | LV_6784-5_1_2_load_64 | 9 | 0.0013268 | 0.00033252 | 0 | 0 |  | 1 | TRUE | wye
9 | LV_6784-5_1_2_load_63 | 10 | 0.0012189 | 0.00030549 | 0 | 0 |  | 1 | TRUE | wye
10 | LV_6784-5_1_2_load_56 | 12 | 0.0018933 | 0.0004745 | 0 | 0 |  | 1 | TRUE | wye
11 | LV_6784-5_1_2_load_51 | 13 | 0.00017651 | 4.4238e-05 | 0 | 0 |  | 1 | TRUE | wye
12 | LV_6784-5_1_2_load_52 | 14 | 0.00014944 | 3.7452e-05 | 0 | 0 |  | 1 | TRUE | wye
13 | LV_6784-5_1_2_load_53 | 15 | 0.0002184 | 5.4736e-05 | 0 | 0 |  | 1 | TRUE | wye
14 | LV_6784-5_1_2_load_55 | 17 | 0.00028352 | 7.1057e-05 | 0 | 0 |  | 1 | TRUE | wye
15 | LV_6784-5_1_2_load_57 | 18 | 0.00038307 | 9.6007e-05 | 0 | 0 |  | 1 | TRUE | wye
16 | LV_6784-5_1_2_load_58 | 19 | 0.00045704 | 0.00011454 | 0 | 0 |  | 1 | TRUE | wye
17 | LV_6784-5_1_2_load_59 | 20 | 0.00026466 | 6.6329e-05 | 0 | 0 |  | 1 | TRUE | wye
18 | LV_6784-5_1_2_load_60 | 21 | 0.00053771 | 0.00013476 | 0 | 0 |  | 1 | TRUE | wye
19 | LV_6784-5_1_2_load_69 | 22 | 0.00032072 | 8.0381e-05 | 0 | 0 |  | 1 | TRUE | wye
20 | LV_6784-5_1_2_load_61 | 23 | 0.0010094 | 0.00025298 | 0 | 0 |  | 1 | TRUE | wye
21 | LV_6784-5_1_2_load_62 | 25 | 0.0019675 | 0.00049311 | 0 | 0 |  | 1 | TRUE | wye
22 | LV_6784-5_1_2_load_72 | 27 | 0.0033133 | 0.00083039 | 0 | 0 |  | 1 | TRUE | wye
23 | LV_6784-5_1_2_load_73 | 28 | 0.0046495 | 0.0011653 | 0 | 0 |  | 1 | TRUE | wye
24 | LV_6784-5_1_2_load_71 | 29 | 0.0013559 | 0.00033983 | 0 | 0 |  | 1 | TRUE | wye
25 | LV_6784-5_1_2_load_70 | 30 | 0.0033411 | 0.00083735 | 0 | 0 |  | 1 | TRUE | wye
26 | LV_6784-5_1_2_load_66 | 31 | 0.0010052 | 0.00025193 | 0 | 0 |  | 1 | TRUE | wye
27 | LV_6784-5_1_2_load_67 | 32 | 0.0006754 | 0.00016927 | 0 | 0 |  | 1 | TRUE | wye
28 | LV_6784-5_1_2_load_84 | 33 | 0.0047123 | 0.001181 | 0 | 0 |  | 1 | TRUE | wye
29 | LV_6784-5_1_2_load_75 | 34 | 0.00011644 | 2.9183e-05 | 0 | 0 |  | 1 | TRUE | wye
30 | LV_6784-5_1_2_load_80 | 37 | 0.00072829 | 0.00018253 | 0 | 0 |  | 1 | TRUE | wye
31 | LV_6784-5_1_2_load_78 | 38 | 0.0012473 | 0.00031259 | 0 | 0 |  | 1 | TRUE | wye
32 | LV_6784-5_1_2_load_77 | 39 | 0.00069568 | 0.00017435 | 0 | 0 |  | 1 | TRUE | wye
33 | LV_6784-5_1_2_load_79 | 40 | 0.00027918 | 6.997e-05 | 0 | 0 |  | 1 | TRUE | wye
34 | LV_6784-5_1_2_load_82 | 42 | 0.0040029 | 0.0010032 | 0 | 0 |  | 1 | TRUE | wye
35 | LV_6784-5_1_2_load_83 | 43 | 0.0012392 | 0.00031057 | 0 | 0 |  | 1 | TRUE | wye
36 | LV_6784-5_1_2_load_99 | 44 | 0.0021198 | 0.00053127 | 0 | 0 |  | 1 | TRUE | wye
37 | LV_6784-5_1_2_load_98 | 45 | 0.00037044 | 9.2842e-05 | 0 | 0 |  | 1 | TRUE | wye
38 | LV_6784-5_1_2_load_89 | 46 | 0.0019674 | 0.00049308 | 0 | 0 |  | 1 | TRUE | wye
39 | LV_6784-5_1_2_load_90 | 47 | 0.0021045 | 0.00052743 | 0 | 0 |  | 1 | TRUE | wye
40 | LV_6784-5_1_2_load_87 | 48 | 0.00041064 | 0.00010292 | 0 | 0 |  | 1 | TRUE | wye
41 | LV_6784-5_1_2_load_86 | 49 | 0.00048445 | 0.00012141 | 0 | 0 |  | 1 | TRUE | wye
42 | LV_6784-5_1_2_load_91 | 50 | 0.0066151 | 0.0016579 | 0 | 0 |  | 1 | TRUE | wye
43 | LV_6784-5_1_2_load_92 | 51 | 0.0030782 | 0.00077148 | 0 | 0 |  | 1 | TRUE | wye
44 | LV_6784-5_1_2_load_93 | 52 | 0.00079868 | 0.00020017 | 0 | 0 |  | 1 | TRUE | wye
45 | LV_6784-5_1_2_load_94 | 54 | 0.0021833 | 0.00054719 | 0 | 0 |  | 1 | TRUE | wye
46 | LV_6784-5_1_2_load_96 | 55 | 0.0025353 | 0.00063541 | 0 | 0 |  | 1 | TRUE | wye
47 | LV_6784-5_1_2_load_97 | 56 | 0.00066579 | 0.00016686 | 0 | 0 |  | 1 | TRUE | wye

## ext_grid
| name | bus | vm_pu | va_degree | slack_weight | in_service
0 |  | 30 | 1 | 0 | 1 | TRUE

## line
| name | std_type | from_bus | to_bus | length_km | r_ohm_per_km | x_ohm_per_km | c_nf_per_km | g_us_per_km | max_i_ka | df | parallel | type | in_service
0 | LV_6784-5_1_2_line_0 | NAYY 4x150 SE | 0 | 1 | 0.029549 | 0.208 | 0.08 | 261 | 0 | 0.27 | 1 | 1 | cs | TRUE
1 | LV_6784-5_1_2_line_1 | NAYY 4x150 SE | 1 | 2 | 0.022252 | 0.208 | 0.08 | 261 | 0 | 0.27 | 1 | 1 | cs | TRUE
2 | LV_6784-5_1_2_line_2 | NAYY 4x150 SE | 2 | 3 | 0.0061238 | 0.208 | 0.08 | 261 | 0 | 0.27 | 1 | 1 | cs | TRUE
3 | LV_6784-5_1_2_line_3 | NAYY 4x150 SE | 3 | 4 | 0.019067 | 0.208 | 0.08 | 261 | 0 | 0.27 | 1 | 1 | cs | TRUE
4 | LV_6784-5_1_2_line_4 | NAYY 4x150 SE | 4 | 5 | 0.020459 | 0.208 | 0.08 | 261 | 0 | 0.27 | 1 | 1 | cs | TRUE
5 | LV_6784-5_1_2_line_5 | NAYY 4x150 SE | 5 | 6 | 0.017833 | 0.208 | 0.08 | 261 | 0 | 0.27 | 1 | 1 | cs | TRUE
6 | LV_6784-5_1_2_line_6 | NAYY 4x150 SE | 6 | 7 | 0.033695 | 0.208 | 0.08 | 261 | 0 | 0.27 | 1 | 1 | cs | TRUE
7 | LV_6784-5_1_2_line_7 | NAYY 4x150 SE | 6 | 8 | 0.0076736 | 0.208 | 0.08 | 261 | 0 | 0.27 | 1 | 1 | cs | TRUE
8 | LV_6784-5_1_2_line_8 | NAYY 4x150 SE | 7 | 9 | 0.01882 | 0.208 | 0.08 | 261 | 0 | 0.27 | 1 | 1 | cs | TRUE
9 | LV_6784-5_1_2_line_9 | NAYY 4x150 SE | 8 | 10 | 0.025399 | 0.208 | 0.08 | 261 | 0 | 0.27 | 1 | 1 | cs | TRUE
10 | LV_6784-5_1_2_line_10 | NAYY 4x150 SE | 9 | 11 | 0.017565 | 0.208 | 0.08 | 261 | 0 | 0.27 | 1 | 1 | cs | TRUE
11 | LV_6784-5_1_2_line_11 | NAYY 4x150 SE | 10 | 12 | 0.020098 | 0.208 | 0.08 | 261 | 0 | 0.27 | 1 | 1 | cs | TRUE
12 | LV_6784-5_1_2_line_12 | NAYY 4x150 SE | 11 | 31 | 0.027651 | 0.208 | 0.08 | 261 | 0 | 0.27 | 1 | 1 | cs | TRUE
13 | LV_6784-5_1_2_line_13 | NAYY 4x150 SE | 12 | 16 | 0.014102 | 0.208 | 0.08 | 261 | 0 | 0.27 | 1 | 1 | cs | TRUE
14 | LV_6784-5_1_2_line_14 | NAYY 4x150 SE | 13 | 14 | 0.0095222 | 0.208 | 0.08 | 261 | 0 | 0.27 | 1 | 1 | cs | TRUE
15 | LV_6784-5_1_2_line_15 | NAYY 4x150 SE | 13 | 15 | 0.0092863 | 0.208 | 0.08 | 261 | 0 | 0.27 | 1 | 1 | cs | TRUE
16 | LV_6784-5_1_2_line_16 | NAYY 4x150 SE | 14 | 16 | 0.01124 | 0.208 | 0.08 | 261 | 0 | 0.27 | 1 | 1 | cs | TRUE
17 | LV_6784-5_1_2_line_17 | NAYY 4x150 SE | 15 | 17 | 0.0030698 | 0.208 | 0.08 | 261 | 0 | 0.27 | 1 | 1 | cs | TRUE
18 | LV_6784-5_1_2_line_18 | NAYY 4x150 SE | 16 | 18 | 0.048177 | 0.208 | 0.08 | 261 | 0 | 0.27 | 1 | 1 | cs | TRUE
19 | LV_6784-5_1_2_line_19 | NAYY 4x150 SE | 16 | 19 | 0.036025 | 0.208 | 0.08 | 261 | 0 | 0.27 | 1 | 1 | cs | TRUE
20 | LV_6784-5_1_2_line_20 | NAYY 4x150 SE | 17 | 20 | 0.026417 | 0.208 | 0.08 | 261 | 0 | 0.27 | 1 | 1 | cs | TRUE
21 | LV_6784-5_1_2_line_21 | NAYY 4x150 SE | 19 | 21 | 0.0067449 | 0.208 | 0.08 | 261 | 0 | 0.27 | 1 | 1 | cs | TRUE
22 | LV_6784-5_1_2_line_22 | NAYY 4x150 SE | 20 | 22 | 0.029221 | 0.208 | 0.08 | 261 | 0 | 0.27 | 1 | 1 | cs | TRUE
23 | LV_6784-5_1_2_line_23 | NAYY 4x150 SE | 21 | 23 | 0.02412 | 0.208 | 0.08 | 261 | 0 | 0.27 | 1 | 2 | cs | TRUE
24 | LV_6784-5_1_2_line_24 | NAYY 4x150 SE | 22 | 24 | 0.0015127 | 0.208 | 0.08 | 261 | 0 | 0.27 | 1 | 1 | cs | TRUE
25 | LV_6784-5_1_2_line_25 | NAYY 4x150 SE | 23 | 25 | 0.061055 | 0.208 | 0.08 | 261 | 0 | 0.27 | 1 | 2 | cs | TRUE
26 | LV_6784-5_1_2_line_26 | NAYY 4x150 SE | 24 | 34 | 0.020424 | 0.208 | 0.08 | 261 | 0 | 0.27 | 1 | 1 | cs | TRUE
27 | LV_6784-5_1_2_line_27 | NAYY 4x150 SE | 24 | 35 | 0.025797 | 0.208 | 0.08 | 261 | 0 | 0.27 | 1 | 1 | cs | TRUE
28 | LV_6784-5_1_2_line_28 | NAYY 4x150 SE | 25 | 26 | 0.057907 | 0.208 | 0.08 | 261 | 0 | 0.27 | 1 | 2 | cs | TRUE
29 | LV_6784-5_1_2_line_29 | NAYY 4x150 SE | 26 | 27 | 0.014672 | 0.208 | 0.08 | 261 | 0 | 0.27 | 1 | 1 | cs | TRUE
30 | LV_6784-5_1_2_line_30 | NAYY 4x150 SE | 26 | 28 | 0.038526 | 0.208 | 0.08 | 261 | 0 | 0.27 | 1 | 1 | cs | TRUE
31 | LV_6784-5_1_2_line_31 | NAYY 4x150 SE | 26 | 29 | 0.082617 | 0.208 | 0.08 | 261 | 0 | 0.27 | 1 | 2 | cs | TRUE
32 | LV_6784-5_1_2_line_32 | NAYY 4x150 SE | 27 | 33 | 0.026079 | 0.208 | 0.08 | 261 | 0 | 0.27 | 1 | 1 | cs | TRUE
33 | LV_6784-5_1_2_line_33 | NAYY 4x150 SE | 29 | 30 | 0.028776 | 0.208 | 0.08 | 261 | 0 | 0.27 | 1 | 2 | cs | TRUE
34 | LV_6784-5_1_2_line_34 | NAYY 4x150 SE | 31 | 32 | 0.024623 | 0.208 | 0.08 | 261 | 0 | 0.27 | 1 | 1 | cs | TRUE
35 | LV_6784-5_1_2_line_35 | NAYY 4x150 SE | 33 | 36 | 0.095591 | 0.208 | 0.08 | 261 | 0 | 0.27 | 1 | 1 | cs | TRUE
36 | LV_6784-5_1_2_line_36 | NAYY 4x150 SE | 34 | 37 | 0.0084765 | 0.208 | 0.08 | 261 | 0 | 0.27 | 1 | 1 | cs | TRUE
37 | LV_6784-5_1_2_line_37 | NAYY 4x150 SE | 35 | 38 | 0.021727 | 0.208 | 0.08 | 261 | 0 | 0.27 | 1 | 1 | cs | TRUE
38 | LV_6784-5_1_2_line_38 | NAYY 4x150 SE | 35 | 39 | 0.023732 | 0.208 | 0.08 | 261 | 0 | 0.27 | 1 | 1 | cs | TRUE
39 | LV_6784-5_1_2_line_39 | NAYY 4x150 SE | 36 | 46 | 0.03746 | 0.208 | 0.08 | 261 | 0 | 0.27 | 1 | 1 | cs | TRUE
40 | LV_6784-5_1_2_line_40 | NAYY 4x150 SE | 36 | 47 | 0.022745 | 0.208 | 0.08 | 261 | 0 | 0.27 | 1 | 1 | cs | TRUE
41 | LV_6784-5_1_2_line_41 | NAYY 4x150 SE | 36 | 48 | 0.063624 | 0.208 | 0.08 | 261 | 0 | 0.27 | 1 | 1 | cs | TRUE
42 | LV_6784-5_1_2_line_42 | NAYY 4x150 SE | 38 | 40 | 0.018682 | 0.208 | 0.08 | 261 | 0 | 0.27 | 1 | 1 | cs | TRUE
43 | LV_6784-5_1_2_line_43 | NAYY 4x150 SE | 41 | 42 | 0.030411 | 0.208 | 0.08 | 261 | 0 | 0.27 | 1 | 1 | cs | TRUE
44 | LV_6784-5_1_2_line_44 | NAYY 4x150 SE | 41 | 43 | 0.055225 | 0.208 | 0.08 | 261 | 0 | 0.27 | 1 | 1 | cs | TRUE
45 | LV_6784-5_1_2_line_45 | NAYY 4x150 SE | 43 | 44 | 0.013656 | 0.208 | 0.08 | 261 | 0 | 0.27 | 1 | 1 | cs | TRUE
46 | LV_6784-5_1_2_line_46 | NAYY 4x150 SE | 44 | 45 | 0.00062732 | 0.208 | 0.08 | 261 | 0 | 0.27 | 1 | 1 | cs | TRUE
47 | LV_6784-5_1_2_line_47 | NAYY 4x150 SE | 45 | 56 | 0.00025854 | 0.208 | 0.08 | 261 | 0 | 0.27 | 1 | 1 | cs | TRUE
48 | LV_6784-5_1_2_line_48 | NAYY 4x150 SE | 46 | 50 | 0.012998 | 0.208 | 0.08 | 261 | 0 | 0.27 | 1 | 1 | cs | TRUE
49 | LV_6784-5_1_2_line_49 | NAYY 4x150 SE | 47 | 51 | 0.057531 | 0.208 | 0.08 | 261 | 0 | 0.27 | 1 | 1 | cs | TRUE
50 | LV_6784-5_1_2_line_50 | NAYY 4x150 SE | 48 | 49 | 0.0079479 | 0.208 | 0.08 | 261 | 0 | 0.27 | 1 | 1 | cs | TRUE
51 | LV_6784-5_1_2_line_51 | NAYY 4x150 SE | 50 | 52 | 0.025781 | 0.208 | 0.08 | 261 | 0 | 0.27 | 1 | 1 | cs | TRUE
52 | LV_6784-5_1_2_line_52 | NAYY 4x150 SE | 51 | 53 | 0.063623 | 0.208 | 0.08 | 261 | 0 | 0.27 | 1 | 1 | cs | TRUE
53 | LV_6784-5_1_2_line_53 | NAYY 4x150 SE | 52 | 54 | 0.025267 | 0.208 | 0.08 | 261 | 0 | 0.27 | 1 | 1 | cs | TRUE
54 | LV_6784-5_1_2_line_54 | NAYY 4x150 SE | 53 | 55 | 0.034472 | 0.208 | 0.08 | 261 | 0 | 0.27 | 1 | 1 | cs | TRUE
55 | LV_6784-5_1_2_line_55 | NAYY 4x150 SE | 55 | 56 | 0.030876 | 0.208 | 0.08 | 261 | 0 | 0.27 | 1 | 1 | cs | TRUE

## trafo
| name | std_type | hv_bus | lv_bus | sn_mva | vn_hv_kv | vn_lv_kv | vk_percent | vkr_percent | pfe_kw | i0_percent | shift_degree | tap_side | tap_neutral | tap_min | tap_max | tap_step_percent | tap_step_degree | tap_pos | tap_phase_shifter | parallel | df | in_service
0 | LV_6784-5_1_2_trafo_70 | 0.25 MVA 20/0.4 kV | 57 | 30 | 0.25 | 20 | 0.4 | 6 | 1.44 | 0.8 | 0.32 | 150 | hv | 0 | -2 | 2 | 2.5 | 0 | 0 | FALSE | 1 | 1 | TRUE

## line_geodata
| x0 | y0 | x1 | y1 | x2 | y2 | x3 | y3
0 | 2576958.0139 | 1250385.1542 | 2576975.455 | 1250383.7997 | 2576987.5098 | 1250383.7213
1 | 2576987.5098 | 1250383.7213 | 2577009.5429 | 1250383.5778 | 2577009.76 | 1250383.6002
2 | 2577015.8516 | 1250384.2271 | 2577009.76 | 1250383.6002
3 | 2577034.8184 | 1250386.1791 | 2577015.8516 | 1250384.2271
4 | 2577034.8184 | 1250386.1791 | 2577042.8525 | 1250387.006 | 2577054.9994 | 1250389.4078
5 | 2577072.3168 | 1250393.5402 | 2577066.9505 | 1250391.771 | 2577054.9994 | 1250389.4078
6 | 2577072.3168 | 1250393.5402 | 2577090.1465 | 1250372.2348 | 2577093.638 | 1250367.4626 | 2577093.638 | 1250367.4626
7 | 2577072.3168 | 1250393.5402 | 2577079.4147 | 1250396.4563
8 | 2577093.638 | 1250367.4626 | 2577096.7654 | 1250360.2791 | 2577098.1102 | 1250349.3767
9 | 2577079.4147 | 1250396.4563 | 2577102.9079 | 1250406.1085
10 | 2577099.6821 | 1250331.8825 | 2577098.2363 | 1250348.3545 | 2577098.1102 | 1250349.3767
11 | 2577121.2983 | 1250414.2014 | 2577118.7473 | 1250413.0061 | 2577112.0472 | 1250409.8634 | 2577102.9079 | 1250406.1085
12 | 2577099.6821 | 1250331.8825 | 2577105.6086 | 1250328.2349 | 2577118.1217 | 1250319.8476 | 2577122.9758 | 1250317
13 | 2577134.0682 | 1250420.1848 | 2577121.2983 | 1250414.2014
14 | 2577152.8642 | 1250429.0034 | 2577150.3797 | 1250427.8266 | 2577144.2463 | 1250424.9532
15 | 2577152.8642 | 1250429.0034 | 2577161.2567 | 1250432.9784
16 | 2577134.0682 | 1250420.1848 | 2577144.2463 | 1250424.9532
17 | 2577161.2567 | 1250432.9784 | 2577164.031 | 1250434.2924
18 | 2577134.0682 | 1250420.1848 | 2577094.7639 | 1250448.0456
19 | 2577134.0682 | 1250420.1848 | 2577135.1752 | 1250450.6893 | 2577132.2903 | 1250455.3719
20 | 2577187.9056 | 1250445.6002 | 2577164.031 | 1250434.2924
21 | 2577132.2903 | 1250455.3719 | 2577129.3318 | 1250460.1737 | 2577129.0723 | 1250461.2476
22 | 2577187.9056 | 1250445.6002 | 2577190.452 | 1250446.8063 | 2577214.4541 | 1250457.8078
23 | 2577129.0723 | 1250461.2476 | 2577123.4059 | 1250484.6924
24 | 2577215.8292 | 1250458.4381 | 2577214.4541 | 1250457.8078
25 | 2577123.4059 | 1250484.6924 | 2577118.2179 | 1250506.158 | 2577105.2186 | 1250542.8973
26 | 2577215.8292 | 1250458.4381 | 2577231.4226 | 1250465.8606 | 2577234.2877 | 1250467.1797
27 | 2577228.9682 | 1250436.2173 | 2577215.8292 | 1250458.4381
28 | 2577087.2943 | 1250597.9603 | 2577104.8082 | 1250544.0571 | 2577105.2186 | 1250542.8973
29 | 2577087.2943 | 1250597.9603 | 2577082.6234 | 1250611.8693
30 | 2577087.2943 | 1250597.9603 | 2577120.7239 | 1250617.11
31 | 2577087.2943 | 1250597.9603 | 2577010.9049 | 1250566.4923
32 | 2577082.6234 | 1250611.8693 | 2577074.3211 | 1250636.5916
33 | 2577005.6733 | 1250539.9856 | 2577002.6943 | 1250547.6119 | 2577010.9049 | 1250566.4923
34 | 2577144.4509 | 1250304.9725 | 2577142.6528 | 1250305.7878 | 2577129.8933 | 1250312.9419 | 2577122.9758 | 1250317
35 | 2577047.2648 | 1250727.5341 | 2577046.2773 | 1250720.0997 | 2577074.3211 | 1250636.5916
36 | 2577234.2877 | 1250467.1797 | 2577241.9873 | 1250470.7248
37 | 2577228.9682 | 1250436.2173 | 2577248.6578 | 1250437.0975 | 2577250.6587 | 1250437.3576
38 | 2577228.9682 | 1250436.2173 | 2577228.4407 | 1250424.7229 | 2577223.6215 | 1250419.9495 | 2577224.0092 | 1250414.5208
39 | 2577047.2648 | 1250727.5341 | 2577024.6514 | 1250697.6693
40 | 2577047.2648 | 1250727.5341 | 2577051.7448 | 1250734.3767 | 2577064.4334 | 1250741.5302
41 | 2577047.2648 | 1250727.5341 | 2577036.582 | 1250724.9851 | 2576992.9014 | 1250701.7066 | 2576990.1958 | 1250700.103
42 | 2577269.1881 | 1250439.7421 | 2577267.2663 | 1250439.5163 | 2577250.6587 | 1250437.3576
43 | 2577236.1867 | 1250683.2512 | 2577209.7988 | 1250668.1353
44 | 2577236.1867 | 1250683.2512 | 2577209.1225 | 1250731.3897
45 | 2577202.4299 | 1250743.2936 | 2577209.1225 | 1250731.3897
46 | 2577202.4299 | 1250743.2936 | 2577202.1225 | 1250743.8404
47 | 2577202.1225 | 1250743.8404 | 2577201.9958 | 1250744.0658
48 | 2577016.2712 | 1250687.8154 | 2577018.7754 | 1250689.9092 | 2577024.6514 | 1250697.6693
49 | 2577064.4334 | 1250741.5302 | 2577114.5484 | 1250769.7834
50 | 2576983.3585 | 1250696.0507 | 2576990.1958 | 1250700.103
51 | 2577016.2712 | 1250687.8154 | 2576996.4927 | 1250671.2786
52 | 2577169.9704 | 1250801.0286 | 2577114.5484 | 1250769.7834
53 | 2576996.4927 | 1250671.2786 | 2576993.7854 | 1250669.015 | 2576977.0148 | 1250655.1847
54 | 2577169.9704 | 1250801.0286 | 2577186.8644 | 1250770.9796
55 | 2577186.8644 | 1250770.9796 | 2577201.9958 | 1250744.0658

## bus_geodata
| x | y | coords
0 | 2576958.0139 | 1250385.1542
1 | 2576987.5098 | 1250383.7213
2 | 2577009.76 | 1250383.6002
3 | 2577015.8516 | 1250384.2271
4 | 2577034.8184 | 1250386.1791
5 | 2577054.9994 | 1250389.4078
6 | 2577072.3168 | 1250393.5402
7 | 2577093.638 | 1250367.4626
8 | 2577079.4147 | 1250396.4563
9 | 2577098.1102 | 1250349.3767
10 | 2577102.9079 | 1250406.1085
11 | 2577099.6821 | 1250331.8825
12 | 2577121.2983 | 1250414.2014
13 | 2577152.8642 | 1250429.0034
14 | 2577144.2463 | 1250424.9532
15 | 2577161.2567 | 1250432.9784
16 | 2577134.0682 | 1250420.1848
17 | 2577164.031 | 1250434.2924
18 | 2577094.7639 | 1250448.0456
19 | 2577132.2903 | 1250455.3719
20 | 2577187.9056 | 1250445.6002
21 | 2577129.0723 | 1250461.2476
22 | 2577214.4541 | 1250457.8078
23 | 2577123.4059 | 1250484.6924
24 | 2577215.8292 | 1250458.4381
25 | 2577105.2186 | 1250542.8973
26 | 2577087.2943 | 1250597.9603
27 | 2577082.6234 | 1250611.8693
28 | 2577120.7239 | 1250617.11
29 | 2577010.9049 | 1250566.4923
30 | 2577005.6733 | 1250539.9856
31 | 2577122.9758 | 1250317
32 | 2577144.4509 | 1250304.9725
33 | 2577074.3211 | 1250636.5916
34 | 2577234.2877 | 1250467.1797
35 | 2577228.9682 | 1250436.2173
36 | 2577047.2648 | 1250727.5341
37 | 2577241.9873 | 1250470.7248
38 | 2577250.6587 | 1250437.3576
39 | 2577224.0092 | 1250414.5208
40 | 2577269.1881 | 1250439.7421
41 | 2577236.1867 | 1250683.2512
42 | 2577209.7988 | 1250668.1353
43 | 2577209.1225 | 1250731.3897
44 | 2577202.4299 | 1250743.2936
45 | 2577202.1225 | 1250743.8404
46 | 2577024.6514 | 1250697.6693
47 | 2577064.4334 | 1250741.5302
48 | 2576990.1958 | 1250700.103
49 | 2576983.3585 | 1250696.0507
50 | 2577016.2712 | 1250687.8154
51 | 2577114.5484 | 1250769.7834
52 | 2576996.4927 | 1250671.2786
53 | 2577169.9704 | 1250801.0286
54 | 2576977.0148 | 1250655.1847
55 | 2577186.8644 | 1250770.9796
56 | 2577201.9958 | 1250744.0658
57 | 2577134.0682 | 1250420.1848

## line_std_types
| c_nf_per_km | r_ohm_per_km | x_ohm_per_km | max_i_ka | type | q_mm2 | alpha | voltage_rating
NAYY 4x50 SE | 210 | 0.642 | 0.083 | 0.142 | cs | 50 | 0.00403 | LV
NAYY 4x120 SE | 264 | 0.225 | 0.08 | 0.242 | cs | 120 | 0.00403 | LV
NAYY 4x150 SE | 261 | 0.208 | 0.08 | 0.27 | cs | 150 | 0.00403 | LV
NA2XS2Y 1x95 RM/25 12/20 kV | 216 | 0.313 | 0.132 | 0.252 | cs | 95 | 0.00403 | MV
NA2XS2Y 1x185 RM/25 12/20 kV | 273 | 0.161 | 0.117 | 0.362 | cs | 185 | 0.00403 | MV
NA2XS2Y 1x240 RM/25 12/20 kV | 304 | 0.122 | 0.112 | 0.421 | cs | 240 | 0.00403 | MV
NA2XS2Y 1x95 RM/25 6/10 kV | 315 | 0.313 | 0.123 | 0.249 | cs | 95 | 0.00403 | MV
NA2XS2Y 1x185 RM/25 6/10 kV | 406 | 0.161 | 0.11 | 0.358 | cs | 185 | 0.00403 | MV
NA2XS2Y 1x240 RM/25 6/10 kV | 456 | 0.122 | 0.105 | 0.416 | cs | 240 | 0.00403 | MV
NA2XS2Y 1x150 RM/25 12/20 kV | 250 | 0.206 | 0.116 | 0.319 | cs | 150 | 0.00403 | MV
NA2XS2Y 1x120 RM/25 12/20 kV | 230 | 0.253 | 0.119 | 0.283 | cs | 120 | 0.00403 | MV
NA2XS2Y 1x70 RM/25 12/20 kV | 190 | 0.443 | 0.132 | 0.22 | cs | 70 | 0.00403 | MV
NA2XS2Y 1x150 RM/25 6/10 kV | 360 | 0.206 | 0.11 | 0.315 | cs | 150 | 0.00403 | MV
NA2XS2Y 1x120 RM/25 6/10 kV | 340 | 0.253 | 0.113 | 0.28 | cs | 120 | 0.00403 | MV
NA2XS2Y 1x70 RM/25 6/10 kV | 280 | 0.443 | 0.123 | 0.217 | cs | 70 | 0.00403 | MV
N2XS(FL)2Y 1x120 RM/35 64/110 kV | 112 | 0.153 | 0.166 | 0.366 | cs | 120 | 0.00393 | HV
N2XS(FL)2Y 1x185 RM/35 64/110 kV | 125 | 0.099 | 0.156 | 0.457 | cs | 185 | 0.00393 | HV
N2XS(FL)2Y 1x240 RM/35 64/110 kV | 135 | 0.075 | 0.149 | 0.526 | cs | 240 | 0.00393 | HV
N2XS(FL)2Y 1x300 RM/35 64/110 kV | 144 | 0.06 | 0.144 | 0.588 | cs | 300 | 0.00393 | HV
15-AL1/3-ST1A 0.4 | 11 | 1.8769 | 0.35 | 0.105 | ol | 16 | 0.00403 | LV
24-AL1/4-ST1A 0.4 | 11.25 | 1.2012 | 0.335 | 0.14 | ol | 24 | 0.00403 | LV
48-AL1/8-ST1A 0.4 | 12.2 | 0.5939 | 0.3 | 0.21 | ol | 48 | 0.00403 | LV
94-AL1/15-ST1A 0.4 | 13.2 | 0.306 | 0.29 | 0.35 | ol | 94 | 0.00403 | LV
34-AL1/6-ST1A 10.0 | 9.7 | 0.8342 | 0.36 | 0.17 | ol | 34 | 0.00403 | MV
48-AL1/8-ST1A 10.0 | 10.1 | 0.5939 | 0.35 | 0.21 | ol | 48 | 0.00403 | MV
70-AL1/11-ST1A 10.0 | 10.4 | 0.4132 | 0.339 | 0.29 | ol | 70 | 0.00403 | MV
94-AL1/15-ST1A 10.0 | 10.75 | 0.306 | 0.33 | 0.35 | ol | 94 | 0.00403 | MV
122-AL1/20-ST1A 10.0 | 11.1 | 0.2376 | 0.323 | 0.41 | ol | 122 | 0.00403 | MV
149-AL1/24-ST1A 10.0 | 11.25 | 0.194 | 0.315 | 0.47 | ol | 149 | 0.00403 | MV
34-AL1/6-ST1A 20.0 | 9.15 | 0.8342 | 0.382 | 0.17 | ol | 34 | 0.00403 | MV
48-AL1/8-ST1A 20.0 | 9.5 | 0.5939 | 0.372 | 0.21 | ol | 48 | 0.00403 | MV
70-AL1/11-ST1A 20.0 | 9.7 | 0.4132 | 0.36 | 0.29 | ol | 70 | 0.00403 | MV
94-AL1/15-ST1A 20.0 | 10 | 0.306 | 0.35 | 0.35 | ol | 94 | 0.00403 | MV
122-AL1/20-ST1A 20.0 | 10.3 | 0.2376 | 0.344 | 0.41 | ol | 122 | 0.00403 | MV
149-AL1/24-ST1A 20.0 | 10.5 | 0.194 | 0.337 | 0.47 | ol | 149 | 0.00403 | MV
184-AL1/30-ST1A 20.0 | 10.75 | 0.1571 | 0.33 | 0.535 | ol | 184 | 0.00403 | MV
243-AL1/39-ST1A 20.0 | 11 | 0.1188 | 0.32 | 0.645 | ol | 243 | 0.00403 | MV
48-AL1/8-ST1A 110.0 | 8 | 0.5939 | 0.46 | 0.21 | ol | 48 | 0.00403 | HV
70-AL1/11-ST1A 110.0 | 8.4 | 0.4132 | 0.45 | 0.29 | ol | 70 | 0.00403 | HV
94-AL1/15-ST1A 110.0 | 8.65 | 0.306 | 0.44 | 0.35 | ol | 94 | 0.00403 | HV
122-AL1/20-ST1A 110.0 | 8.5 | 0.2376 | 0.43 | 0.41 | ol | 122 | 0.00403 | HV
149-AL1/24-ST1A 110.0 | 8.75 | 0.194 | 0.41 | 0.47 | ol | 149 | 0.00403 | HV
184-AL1/30-ST1A 110.0 | 8.8 | 0.1571 | 0.4 | 0.535 | ol | 184 | 0.00403 | HV
243-AL1/39-ST1A 110.0 | 9 | 0.1188 | 0.39 | 0.645 | ol | 243 | 0.00403 | HV
305-AL1/39-ST1A 110.0 | 9.2 | 0.0949 | 0.38 | 0.74 | ol | 305 | 0.00403 | HV
490-AL1/64-ST1A 110.0 | 9.75 | 0.059 | 0.37 | 0.96 | ol | 490 | 0.00403 | HV
679-AL1/86-ST1A 110.0 | 9.95 | 0.042 | 0.36 | 1.15 | ol | 679 | 0.00403 | HV
490-AL1/64-ST1A 220.0 | 10 | 0.059 | 0.285 | 0.96 | ol | 490 | 0.00403 | HV
679-AL1/86-ST1A 220.0 | 11.7 | 0.042 | 0.275 | 1.15 | ol | 679 | 0.00403 | HV
490-AL1/64-ST1A 380.0 | 11 | 0.059 | 0.253 | 0.96 | ol | 490 | 0.00403 | HV
679-AL1/86-ST1A 380.0 | 14.6 | 0.042 | 0.25 | 1.15 | ol | 679 | 0.00403 | HV

## trafo_std_types
| i0_percent | pfe_kw | vkr_percent | sn_mva | vn_lv_kv | vn_hv_kv | vk_percent | shift_degree | vector_group | tap_side | tap_neutral | tap_min | tap_max | tap_step_degree | tap_step_percent | tap_phase_shifter
160 MVA 380/110 kV | 0.06 | 60 | 0.25 | 160 | 110 | 380 | 12.2 | 0 | Yy0 | hv | 0 | -9 | 9 | 0 | 1.5 | FALSE
100 MVA 220/110 kV | 0.06 | 55 | 0.26 | 100 | 110 | 220 | 12 | 0 | Yy0 | hv | 0 | -9 | 9 | 0 | 1.5 | FALSE
63 MVA 110/20 kV | 0.04 | 22 | 0.32 | 63 | 20 | 110 | 18 | 150 | YNd5 | hv | 0 | -9 | 9 | 0 | 1.5 | FALSE
40 MVA 110/20 kV | 0.05 | 18 | 0.34 | 40 | 20 | 110 | 16.2 | 150 | YNd5 | hv | 0 | -9 | 9 | 0 | 1.5 | FALSE
25 MVA 110/20 kV | 0.07 | 14 | 0.41 | 25 | 20 | 110 | 12 | 150 | YNd5 | hv | 0 | -9 | 9 | 0 | 1.5 | FALSE
63 MVA 110/10 kV | 0.04 | 22 | 0.32 | 63 | 10 | 110 | 18 | 150 | YNd5 | hv | 0 | -9 | 9 | 0 | 1.5 | FALSE
40 MVA 110/10 kV | 0.05 | 18 | 0.34 | 40 | 10 | 110 | 16.2 | 150 | YNd5 | hv | 0 | -9 | 9 | 0 | 1.5 | FALSE
25 MVA 110/10 kV | 0.07 | 14 | 0.41 | 25 | 10 | 110 | 12 | 150 | YNd5 | hv | 0 | -9 | 9 | 0 | 1.5 | FALSE
0.25 MVA 20/0.4 kV | 0.32 | 0.8 | 1.44 | 0.25 | 0.4 | 20 | 6 | 150 | Yzn5 | hv | 0 | -2 | 2 | 0 | 2.5 | FALSE
0.4 MVA 20/0.4 kV | 0.3375 | 1.35 | 1.425 | 0.4 | 0.4 | 20 | 6 | 150 | Dyn5 | hv | 0 | -2 | 2 | 0 | 2.5 | FALSE
0.63 MVA 20/0.4 kV | 0.2619 | 1.65 | 1.206 | 0.63 | 0.4 | 20 | 6 | 150 | Dyn5 | hv | 0 | -2 | 2 | 0 | 2.5 | FALSE
0.25 MVA 10/0.4 kV | 0.24 | 0.6 | 1.2 | 0.25 | 0.4 | 10 | 4 | 150 | Dyn5 | hv | 0 | -2 | 2 | 0 | 2.5 | FALSE
0.4 MVA 10/0.4 kV | 0.2375 | 0.95 | 1.325 | 0.4 | 0.4 | 10 | 4 | 150 | Dyn5 | hv | 0 | -2 | 2 | 0 | 2.5 | FALSE
0.63 MVA 10/0.4 kV | 0.1873 | 1.18 | 1.0794 | 0.63 | 0.4 | 10 | 4 | 150 | Dyn5 | hv | 0 | -2 | 2 | 0 | 2.5 | FALSE

## trafo3w_std_types
| sn_hv_mva | sn_mv_mva | sn_lv_mva | vn_hv_kv | vn_mv_kv | vn_lv_kv | vk_hv_percent | vk_mv_percent | vk_lv_percent | vkr_hv_percent | vkr_mv_percent | vkr_lv_percent | pfe_kw | i0_percent | shift_mv_degree | shift_lv_degree | vector_group | tap_side | tap_neutral | tap_min | tap_max | tap_step_percent
63/25/38 MVA 110/20/10 kV | 63 | 25 | 38 | 110 | 20 | 10 | 10.4 | 10.4 | 10.4 | 0.28 | 0.32 | 0.35 | 35 | 0.89 | 0 | 0 | YN0yn0yn0 | hv | 0 | -10 | 10 | 1.2
63/25/38 MVA 110/10/10 kV | 63 | 25 | 38 | 110 | 10 | 10 | 10.4 | 10.4 | 10.4 | 0.28 | 0.32 | 0.35 | 35 | 0.89 | 0 | 0 | YN0yn0yn0 | hv | 0 | -10 | 10 | 1.2

## fuse_std_types
| fuse_type | i_rated_a | t_avg | t_min | t_total | x_avg | x_min | x_total
HV 100A | HV 100A | 100 | 0 | [10.0, 3.64, 0.854, 0.281, 0.1, 0.0531, 0.022, 0.01] | [10.0, 4.267, 1.21, 0.403, 0.1, 0.058, 0.022, 0.01] | 0 | [300.0, 350.0, 450.0, 550.0, 700.0, 850.0, 1200.0, 1752.0] | [600.0, 700.0, 900.0, 1150.0, 1665.0, 2000.0, 3000.0, 4313.0]
HV 10A | HV 10A | 10 | 0 | [10.0, 1675.0, 0.344, 0.156, 0.1, 0.0417, 0.0171, 0.01] | [10.0, 1.3, 0.3, 0.155, 0.1, 0.0555, 0.023, 0.01] | 0 | [30.0, 32.0, 35.0, 37.0, 39.0, 50.0, 70.0, 88.0] | [60.0, 70.0, 80.0, 87.0, 94.0, 110.0, 150.0, 216.0]
HV 125A | HV 125A | 125 | 0 | [10.0, 1.82, 0.344, 0.1, 0.0467, 0.0269, 0.01] | [10.0, 2.478, 0.426, 0.1, 0.0427, 0.0211, 0.01] | 0 | [375.0, 500.0, 700.0, 925.0, 1200.0, 1500.0, 2341.0] | [750.0, 1000.0, 1500.0, 2200.0, 3000.0, 4000.0, 5765.0]
HV 160A | HV 160A | 160 | 0 | [10.0, 4.15, 1.03, 0.198, 0.1, 0.051, 0.0172, 0.01] | [10.0, 2.3, 0.734, 0.274, 0.1, 0.046, 0.0177, 0.01] | 0 | [480.0, 550.0, 700.0, 1000.0, 1260.0, 1600.0, 2500.0, 3227.0] | [960.0, 1300.0, 1700.0, 2200.0, 2996.0, 4000.0, 6000.0, 7946.0]
HV 16A | HV 16A | 16 | 0 | [10.0, 0.352, 0.164, 0.1, 0.0649, 0.0342, 0.01] | [10.0, 2.34, 0.722, 0.181, 0.1, 0.055, 0.0296, 0.01] | 0 | [48.0, 60.0, 65.0, 71.0, 80.0, 100.0, 162.0] | [96.0, 110.0, 125.0, 150.0, 168.0, 200.0, 250.0, 398.0]
HV 200A | HV 200A | 200 | 0 | [10.0, 4.267, 1.21, 0.403, 0.1, 0.058, 0.022, 0.01] | [10.0, 3.73, 1.654, 0.328, 0.1, 0.0531, 0.019, 0.01] | 0 | [600.0, 700.0, 900.0, 1150.0, 1665.0, 2000.0, 3000.0, 4313.0] | [1200.0, 1500.0, 1800.0, 2700.0, 3960.0, 5000.0, 7500.0, 10620.0]
HV 20A | HV 20A | 20 | 0 | [10.0, 1.3, 0.3, 0.155, 0.1, 0.0555, 0.023, 0.01] | [10.0, 1.3, 0.161, 0.1, 0.0611, 0.0399, 0.0141, 0.01] | 0 | [60.0, 70.0, 80.0, 87.0, 94.0, 110.0, 150.0, 216.0] | [120.0, 150.0, 200.0, 223.0, 260.0, 300.0, 450.0, 532.0]
HV 25A | HV 25A | 25 | 0 | [10.0, 2.512, 0.833, 0.299, 0.1, 0.0372, 0.0223, 0.01] | [10.0, 3.125, 0.597, 0.198, 0.1, 0.0378, 0.022, 0.01] | 0 | [75.0, 82.0, 90.0, 100.0, 124.0, 170.0, 200.0, 289.0] | [150.0, 170.0, 210.0, 250.0, 294.0, 400.0, 500.0, 711.0]
HV 31.5A | HV 31.5A | 31.5 | 0 | [10.0, 2.34, 0.722, 0.181, 0.1, 0.055, 0.0296, 0.01] | [10.0, 2.84, 0.368, 0.164, 0.1, 0.0621, 0.0378, 0.0195, 0.01] | 0 | [95.0, 110.0, 125.0, 150.0, 165.0, 200.0, 250.0, 390.0] | [189.0, 220.0, 300.0, 350.0, 393.0, 450.0, 530.0, 700.0, 960.0]
HV 40A | HV 40A | 40 | 0 | [10.0, 1.3, 0.161, 0.1, 0.0611, 0.0399, 0.0141, 0.01] | [10.0, 2.05, 0.369, 0.198, 0.1, 0.051, 0.0298, 0.01] | 0 | [120.0, 150.0, 200.0, 223.0, 260.0, 300.0, 450.0, 532.0] | [240.0, 300.0, 400.0, 450.0, 530.0, 650.0, 800.0, 1311.0]
HV 50A | HV 50A | 50 | 0 | [10.0, 3.215, 0.597, 0.198, 0.1, 0.0378, 0.022, 0.01] | [10.0, 3.64, 0.854, 0.281, 0.1, 0.0531, 0.022, 0.01] | 0 | [150.0, 170.0, 210.0, 250.0, 294.0, 400.0, 500.0, 711.0] | [300.0, 350.0, 450.0, 550.0, 700.0, 850.0, 1200.0, 1752.0]
HV 6.3A | HV 6.3A | 6.3 | 0 | [10.0, 1.39, 0.344, 0.168, 0.1, 0.056, 0.0263, 0.01] | [10.0, 1.711, 0.516, 0.198, 0.1, 0.0634, 0.0303, 0.01] | 0 | [19.0, 19.5, 20.4, 20.8, 22.0, 25.0, 32.0, 48.0] | [38.0, 40.0, 43.0, 48.0, 53.0, 60.0, 75.0, 118.0]
HV 63A | HV 63A | 63 | 0 | [10.0, 2.84, 0.368, 0.164, 0.1, 0.0621, 0.0378, 0.0195, 0.01] | [10.0, 1.82, 0.344, 0.1, 0.0467, 0.0269, 0.01] | 0 | [189.0, 220.0, 300.0, 350.0, 393.0, 450.0, 530.0, 700.0, 961.0] | [378.0, 500.0, 700.0, 934.0, 1200.0, 1500.0, 2366.0]
HV 80A | HV 80A | 80 | 0 | [10.0, 2.05, 0.369, 0.198, 0.1, 0.051, 0.0298, 0.01] | [10.0, 4.15, 1.03, 0.198, 0.1, 0.051, 0.0172, 0.01] | 0 | [240.0, 300.0, 400.0, 450.0, 530.0, 650.0, 800.0, 1311.0] | [480.0, 550.0, 700.0, 1000.0, 1260.0, 1600.0, 2500.0, 3227.0]
Siemens NH-1-100 | Siemens NH-1-100 | 100 | [5400.0, 2000.0, 400.0, 20.0, 1.0, 0.2, 0.012, 0.004] | 0 | 0 | [150.0, 190.0, 250.0, 430.0, 900.0, 1250.0, 2700.0, 3600.0] | 0 | 0
Siemens NH-1-125 | Siemens NH-1-125 | 125 | [4800.0, 120.0, 7.0, 0.1, 0.004] | 0 | 0 | [180.0, 400.0, 740.0, 2000.0, 4250.0] | 0 | 0
Siemens NH-1-16 | Siemens NH-1-16 | 16 | [4000.0, 400.0, 2.0, 0.1, 0.04, 0.01] | 0 | 0 | [26.0, 35.0, 75.0, 150.0, 200.0, 300.0] | 0 | 0
Siemens NH-1-160 | Siemens NH-1-160 | 160 | [4800.0, 120.0, 7.0, 0.1, 0.004] | 0 | 0 | [210.0, 500.0, 900.0, 2300.0, 5000.0] | 0 | 0
Siemens NH-1-25 | Siemens NH-1-25 | 25 | [4000.0, 1000.0, 10.0, 0.2, 0.02, 0.01] | 0 | 0 | [40.0, 50.0, 100.0, 210.0, 400.0, 500.0] | 0 | 0
Siemens NH-1-50 | Siemens NH-1-50 | 50 | [4000.0, 40.0, 4.0, 1.0, 0.02, 0.01] | 0 | 0 | [86.0, 200.0, 300.0, 400.0, 1000.0, 1280.0] | 0 | 0
Siemens NH-1-63 | Siemens NH-1-63 | 63 | [4000.0, 100.0, 10.0, 2.0, 0.04, 0.01] | 0 | 0 | [100.0, 200.0, 300.0, 400.0, 1000.0, 1500.0] | 0 | 0
Siemens NH-1-80 | Siemens NH-1-80 | 80 | [4800.0, 120.0, 7.0, 0.1, 0.01] | 0 | 0 | [150.58, 250.0, 450.0, 1150.0, 2470.0] | 0 | 0
Siemens NH-2-1000 | Siemens NH-2-1000 | 1000 | [4800.0, 120.0, 7.0, 0.1, 0.004] | 0 | 0 | [1900.0, 3500.0, 8400.0, 24000.0, 52000.0] | 0 | 0
Siemens NH-2-200 | Siemens NH-2-200 | 200 | [4800.0, 120.0, 7.0, 0.1, 0.004] | 0 | 0 | [280.0, 650.0, 1200.0, 3000.0, 7000.0] | 0 | 0
Siemens NH-2-224 | Siemens NH-2-224 | 224 | [4800.0, 120.0, 7.0, 0.2, 0.04, 0.004] | 0 | 0 | [400.0, 750.0, 1453.0, 3025.0, 4315.0, 7600.0] | 0 | 0
Siemens NH-2-250 | Siemens NH-2-250 | 250 | [4800.0, 120.0, 7.0, 0.1, 0.004] | 0 | 0 | [450.0, 800.0, 1650.0, 4000.0, 8500.0] | 0 | 0
Siemens NH-2-315 | Siemens NH-2-315 | 315 | [4800.0, 120.0, 7.0, 0.1, 0.004] | 0 | 0 | [550.0, 920.0, 1900.0, 5000.0, 11000.0] | 0 | 0
Siemens NH-2-355 | Siemens NH-2-355 | 355 | [4800.0, 120.0, 6.0, 0.1, 0.004] | 0 | 0 | [650.0, 1116.27, 2350.0, 5840.0, 12790.0] | 0 | 0
Siemens NH-2-400 | Siemens NH-2-400 | 400 | [4800.0, 120.0, 7.0, 0.1, 0.004] | 0 | 0 | [720.0, 1350.0, 2800.0, 6500.0, 15000.0] | 0 | 0
Siemens NH-2-425 | Siemens NH-2-425 | 425 | [4800.0, 120.0, 7.0, 0.1, 0.004] | 0 | 0 | [850.0, 1500.0, 3050.0, 7500.0, 16500.0] | 0 | 0
Siemens NH-2-630 | Siemens NH-2-630 | 630 | [4800.0, 120.0, 7.0, 0.1, 0.004] | 0 | 0 | [1200.0, 2000.0, 4800.0, 12000.0, 26000.0] | 0 | 0

## dtypes
| element | column | dtype
0 | bus | name | object
1 | bus | vn_kv | float64
2 | bus | type | object
3 | bus | zone | object
4 | bus | in_service | bool
5 | load | name | object
6 | load | bus | uint32
7 | load | p_mw | float64
8 | load | q_mvar | float64
9 | load | const_z_percent | float64
10 | load | const_i_percent | float64
11 | load | sn_mva | float64
12 | load | scaling | float64
13 | load | in_service | bool
14 | load | type | object
15 | ext_grid | name | object
16 | ext_grid | bus | uint32
17 | ext_grid | vm_pu | float64
18 | ext_grid | va_degree | float64
19 | ext_grid | slack_weight | float64
20 | ext_grid | in_service | bool
21 | line | name | object
22 | line | std_type | object
23 | line | from_bus | uint32
24 | line | to_bus | uint32
25 | line | length_km | float64
26 | line | r_ohm_per_km | float64
27 | line | x_ohm_per_km | float64
28 | line | c_nf_per_km | float64
29 | line | g_us_per_km | float64
30 | line | max_i_ka | float64
31 | line | df | float64
32 | line | parallel | uint32
33 | line | type | object
34 | line | in_service | bool
35 | trafo | name | object
36 | trafo | std_type | object
37 | trafo | hv_bus | uint32
38 | trafo | lv_bus | uint32
39 | trafo | sn_mva | float64
40 | trafo | vn_hv_kv | float64
41 | trafo | vn_lv_kv | float64
42 | trafo | vk_percent | float64
43 | trafo | vkr_percent | float64
44 | trafo | pfe_kw | float64
45 | trafo | i0_percent | float64
46 | trafo | shift_degree | float64
47 | trafo | tap_side | object
48 | trafo | tap_neutral | int32
49 | trafo | tap_min | int32
50 | trafo | tap_max | int32
51 | trafo | tap_step_percent | float64
52 | trafo | tap_step_degree | float64
53 | trafo | tap_pos | int32
54 | trafo | tap_phase_shifter | bool
55 | trafo | parallel | uint32
56 | trafo | df | float64
57 | trafo | in_service | bool
58 | line_geodata | coords | object
59 | bus_geodata | x | float64
60 | bus_geodata | y | float64
61 | bus_geodata | coords | object

## parameters
| version | format_version | converged | OPF_converged | name | f_hz | sn_mva
0 | 2.14.6 | 2.14.0 | FALSE | FALSE |  | 50 | 1