## bus
| name | vn_kv | type | zone | in_service
0 | bus_LV_6784-9_0_3_node_0 | 0.4 | n |  | TRUE
1 | bus_LV_6784-9_0_3_node_1 | 0.4 | n |  | TRUE
2 | bus_LV_6784-9_0_3_node_2 | 0.4 | n |  | TRUE
3 | bus_LV_6784-9_0_3_node_3 | 0.4 | n |  | TRUE
4 | bus_LV_6784-9_0_3_node_4 | 0.4 | n |  | TRUE
5 | bus_LV_6784-9_0_3_node_18 | 0.4 | n |  | TRUE
6 | bus_LV_6784-9_0_3_node_9 | 0.4 | n |  | TRUE
7 | bus_LV_6784-9_0_3_node_15 | 0.4 | n |  | TRUE
8 | bus_LV_6784-9_0_3_node_11 | 0.4 | n |  | TRUE
9 | bus_LV_6784-9_0_3_node_7 | 0.4 | n |  | TRUE
10 | bus_LV_6784-9_0_3_node_5 | 0.4 | n |  | TRUE
11 | bus_LV_6784-9_0_3_node_6 | 0.4 | n |  | TRUE
12 | bus_LV_6784-9_0_3_node_8 | 0.4 | n |  | TRUE
13 | bus_LV_6784-9_0_3_node_10 | 0.4 | n |  | TRUE
14 | bus_LV_6784-9_0_3_node_16 | 0.4 | n |  | TRUE
15 | bus_LV_6784-9_0_3_node_23 | 0.4 | n |  | TRUE
16 | bus_LV_6784-9_0_3_node_14 | 0.4 | n |  | TRUE
17 | bus_LV_6784-9_0_3_node_12 | 0.4 | n |  | TRUE
18 | bus_LV_6784-9_0_3_node_13 | 0.4 | n |  | TRUE
19 | bus_LV_6784-9_0_3_node_17 | 0.4 | n |  | TRUE
20 | bus_LV_6784-9_0_3_node_19 | 0.4 | n |  | TRUE
21 | bus_LV_6784-9_0_3_node_20 | 0.4 | n |  | TRUE
22 | bus_LV_6784-9_0_3_node_21 | 0.4 | n |  | TRUE
23 | bus_LV_6784-9_0_3_node_22 | 0.4 | n |  | TRUE
24 | bus_LV_6784-9_0_3_node_27 | 0.4 | n |  | TRUE
25 | bus_LV_6784-9_0_3_node_43 | 0.4 | n |  | TRUE
26 | bus_LV_6784-9_0_3_node_42 | 0.4 | n |  | TRUE
27 | bus_LV_6784-9_0_3_node_25 | 0.4 | n |  | TRUE
28 | bus_LV_6784-9_0_3_node_26 | 0.4 | n |  | TRUE
29 | bus_LV_6784-9_0_3_node_75 | 0.4 | n |  | TRUE
30 | bus_LV_6784-9_0_3_node_63 | 0.4 | n |  | TRUE
31 | bus_LV_6784-9_0_3_node_77 | 0.4 | n |  | TRUE
32 | bus_LV_6784-9_0_3_node_62 | 0.4 | n |  | TRUE
33 | bus_LV_6784-9_0_3_node_74 | 0.4 | n |  | TRUE
34 | bus_LV_6784-9_0_3_node_72 | 0.4 | n |  | TRUE
35 | bus_LV_6784-9_0_3_node_45 | 0.4 | n |  | TRUE
36 | bus_LV_6784-9_0_3_node_36 | 0.4 | n |  | TRUE
37 | bus_LV_6784-9_0_3_node_28 | 0.4 | n |  | TRUE
38 | bus_LV_6784-9_0_3_node_30 | 0.4 | n |  | TRUE
39 | bus_LV_6784-9_0_3_node_29 | 0.4 | n |  | TRUE
40 | bus_LV_6784-9_0_3_node_31 | 0.4 | n |  | TRUE
41 | bus_LV_6784-9_0_3_node_33 | 0.4 | n |  | TRUE
42 | bus_LV_6784-9_0_3_node_34 | 0.4 | n |  | TRUE
43 | bus_LV_6784-9_0_3_node_35 | 0.4 | n |  | TRUE
44 | bus_LV_6784-9_0_3_node_53 | 0.4 | n |  | TRUE
45 | bus_LV_6784-9_0_3_node_44 | 0.4 | n |  | TRUE
46 | bus_LV_6784-9_0_3_node_78 | 0.4 | n |  | TRUE
47 | bus_LV_6784-9_0_3_node_46 | 0.4 | n |  | TRUE
48 | bus_LV_6784-9_0_3_node_37 | 0.4 | n |  | TRUE
49 | bus_LV_6784-9_0_3_node_38 | 0.4 | n |  | TRUE
50 | bus_LV_6784-9_0_3_node_39 | 0.4 | n |  | TRUE
51 | bus_LV_6784-9_0_3_node_40 | 0.4 | n |  | TRUE
52 | bus_LV_6784-9_0_3_node_41 | 0.4 | n |  | TRUE
53 | bus_LV_6784-9_0_3_node_47 | 0.4 | n |  | TRUE
54 | bus_LV_6784-9_0_3_node_48 | 0.4 | n |  | TRUE
55 | bus_LV_6784-9_0_3_node_49 | 0.4 | n |  | TRUE
56 | bus_LV_6784-9_0_3_node_50 | 0.4 | n |  | TRUE
57 | bus_LV_6784-9_0_3_node_51 | 0.4 | n |  | TRUE
58 | bus_LV_6784-9_0_3_node_64 | 0.4 | n |  | TRUE
59 | bus_LV_6784-9_0_3_node_52 | 0.4 | n |  | TRUE
60 | bus_LV_6784-9_0_3_node_65 | 0.4 | n |  | TRUE
61 | bus_LV_6784-9_0_3_node_66 | 0.4 | n |  | TRUE
62 | bus_LV_6784-9_0_3_node_67 | 0.4 | n |  | TRUE
63 | bus_LV_6784-9_0_3_node_54 | 0.4 | n |  | TRUE
64 | bus_LV_6784-9_0_3_node_55 | 0.4 | n |  | TRUE
65 | bus_LV_6784-9_0_3_node_56 | 0.4 | n |  | TRUE
66 | bus_LV_6784-9_0_3_node_57 | 0.4 | n |  | TRUE
67 | bus_LV_6784-9_0_3_node_58 | 0.4 | n |  | TRUE
68 | bus_LV_6784-9_0_3_node_59 | 0.4 | n |  | TRUE
69 | bus_LV_6784-9_0_3_node_60 | 0.4 | n |  | TRUE
70 | bus_LV_6784-9_0_3_node_61 | 0.4 | n |  | TRUE
71 | bus_LV_6784-9_0_3_node_69 | 0.4 | n |  | TRUE
72 | bus_LV_6784-9_0_3_node_68 | 0.4 | n |  | TRUE
73 | bus_LV_6784-9_0_3_node_70 | 0.4 | n |  | TRUE
74 | bus_LV_6784-9_0_3_node_71 | 0.4 | n |  | TRUE
75 | bus_LV_6784-9_0_3_node_73 | 0.4 | n |  | TRUE
76 | bus_MV_342_0_node_107 | 20 | n |  | TRUE

## load
| name | bus | p_mw | q_mvar | const_z_percent | const_i_percent | sn_mva | scaling | in_service | type
0 | LV_6784-9_0_3_load_0 | 0 | 0.001931 | 0.00048396 | 0 | 0 |  | 1 | TRUE | wye
1 | LV_6784-9_0_3_load_1 | 1 | 0.0017877 | 0.00044805 | 0 | 0 |  | 1 | TRUE | wye
2 | LV_6784-9_0_3_load_2 | 2 | 0.0040949 | 0.0010263 | 0 | 0 |  | 1 | TRUE | wye
3 | LV_6784-9_0_3_load_18 | 5 | 0.00082601 | 0.00020702 | 0 | 0 |  | 1 | TRUE | wye
4 | LV_6784-9_0_3_load_15 | 7 | 0.00063251 | 0.00015852 | 0 | 0 |  | 1 | TRUE | wye
5 | LV_6784-9_0_3_load_7 | 9 | 0.0021208 | 0.00053153 | 0 | 0 |  | 1 | TRUE | wye
6 | LV_6784-9_0_3_load_5 | 10 | 0.0011068 | 0.0002774 | 0 | 0 |  | 1 | TRUE | wye
7 | LV_6784-9_0_3_load_6 | 11 | 0.0011034 | 0.00027655 | 0 | 0 |  | 1 | TRUE | wye
8 | LV_6784-9_0_3_load_8 | 12 | 0.0015796 | 0.00039589 | 0 | 0 |  | 1 | TRUE | wye
9 | LV_6784-9_0_3_load_10 | 13 | 0.0011073 | 0.00027751 | 0 | 0 |  | 1 | TRUE | wye
10 | LV_6784-9_0_3_load_16 | 14 | 0.0010096 | 0.00025304 | 0 | 0 |  | 1 | TRUE | wye
11 | LV_6784-9_0_3_load_23 | 15 | 0.0032934 | 0.0008254 | 0 | 0 |  | 1 | TRUE | wye
12 | LV_6784-9_0_3_load_12 | 17 | 0.00068676 | 0.00017212 | 0 | 0 |  | 1 | TRUE | wye
13 | LV_6784-9_0_3_load_13 | 18 | 0.0014599 | 0.00036588 | 0 | 0 |  | 1 | TRUE | wye
14 | LV_6784-9_0_3_load_17 | 19 | 0.0029062 | 0.00072836 | 0 | 0 |  | 1 | TRUE | wye
15 | LV_6784-9_0_3_load_19 | 20 | 0.00054483 | 0.00013655 | 0 | 0 |  | 1 | TRUE | wye
16 | LV_6784-9_0_3_load_20 | 21 | 0.00067255 | 0.00016856 | 0 | 0 |  | 1 | TRUE | wye
17 | LV_6784-9_0_3_load_22 | 23 | 0.00089498 | 0.0002243 | 0 | 0 |  | 1 | TRUE | wye
18 | LV_6784-9_0_3_load_43 | 25 | 0.0025942 | 0.00065016 | 0 | 0 |  | 1 | TRUE | wye
19 | LV_6784-9_0_3_load_42 | 26 | 0.0022218 | 0.00055683 | 0 | 0 |  | 1 | TRUE | wye
20 | LV_6784-9_0_3_load_26 | 28 | 0.00086766 | 0.00021746 | 0 | 0 |  | 1 | TRUE | wye
21 | LV_6784-9_0_3_load_75 | 29 | 0.00098664 | 0.00024728 | 0 | 0 |  | 1 | TRUE | wye
22 | LV_6784-9_0_3_load_63 | 30 | 0.0006478 | 0.00016235 | 0 | 0 |  | 1 | TRUE | wye
23 | LV_6784-9_0_3_load_77 | 31 | 0.004514 | 0.0011313 | 0 | 0 |  | 1 | TRUE | wye
24 | LV_6784-9_0_3_load_62 | 32 | 0.0018121 | 0.00045415 | 0 | 0 |  | 1 | TRUE | wye
25 | LV_6784-9_0_3_load_28 | 37 | 0.0013962 | 0.00034993 | 0 | 0 |  | 1 | TRUE | wye
26 | LV_6784-9_0_3_load_30 | 38 | 0.0021322 | 0.00053437 | 0 | 0 |  | 1 | TRUE | wye
27 | LV_6784-9_0_3_load_29 | 39 | 0.0030012 | 0.00075217 | 0 | 0 |  | 1 | TRUE | wye
28 | LV_6784-9_0_3_load_33 | 41 | 0.0048387 | 0.0012127 | 0 | 0 |  | 1 | TRUE | wye
29 | LV_6784-9_0_3_load_34 | 42 | 0.0010832 | 0.00027147 | 0 | 0 |  | 1 | TRUE | wye
30 | LV_6784-9_0_3_load_53 | 44 | 0.0039228 | 0.00098315 | 0 | 0 |  | 1 | TRUE | wye
31 | LV_6784-9_0_3_load_44 | 45 | 0.0029827 | 0.00074753 | 0 | 0 |  | 1 | TRUE | wye
32 | LV_6784-9_0_3_load_78 | 46 | 0.0039583 | 0.00099204 | 0 | 0 |  | 1 | TRUE | wye
33 | LV_6784-9_0_3_load_46 | 47 | 0.0024451 | 0.0006128 | 0 | 0 |  | 1 | TRUE | wye
34 | LV_6784-9_0_3_load_37 | 48 | 0.0045195 | 0.0011327 | 0 | 0 |  | 1 | TRUE | wye
35 | LV_6784-9_0_3_load_38 | 49 | 0.0042727 | 0.0010708 | 0 | 0 |  | 1 | TRUE | wye
36 | LV_6784-9_0_3_load_39 | 50 | 0.002694 | 0.00067519 | 0 | 0 |  | 1 | TRUE | wye
37 | LV_6784-9_0_3_load_40 | 51 | 0.0031381 | 0.00078649 | 0 | 0 |  | 1 | TRUE | wye
38 | LV_6784-9_0_3_load_41 | 52 | 0.0016053 | 0.00040232 | 0 | 0 |  | 1 | TRUE | wye
39 | LV_6784-9_0_3_load_47 | 53 | 0.0026377 | 0.00066107 | 0 | 0 |  | 1 | TRUE | wye
40 | LV_6784-9_0_3_load_48 | 54 | 0.032784 | 0.0082163 | 0 | 0 |  | 1 | TRUE | wye
41 | LV_6784-9_0_3_load_49 | 55 | 0.01087 | 0.0027242 | 0 | 0 |  | 1 | TRUE | wye
42 | LV_6784-9_0_3_load_51 | 57 | 0.0067042 | 0.0016802 | 0 | 0 |  | 1 | TRUE | wye
43 | LV_6784-9_0_3_load_64 | 58 | 0.034131 | 0.0085541 | 0 | 0 |  | 1 | TRUE | wye
44 | LV_6784-9_0_3_load_52 | 59 | 0.012603 | 0.0031587 | 0 | 0 |  | 1 | TRUE | wye
45 | LV_6784-9_0_3_load_65 | 60 | 0.01904 | 0.0047719 | 0 | 0 |  | 1 | TRUE | wye
46 | LV_6784-9_0_3_load_66 | 61 | 0.0027243 | 0.00068277 | 0 | 0 |  | 1 | TRUE | wye
47 | LV_6784-9_0_3_load_67 | 62 | 0.0034788 | 0.00087186 | 0 | 0 |  | 1 | TRUE | wye
48 | LV_6784-9_0_3_load_54 | 63 | 0.0014166 | 0.00035503 | 0 | 0 |  | 1 | TRUE | wye
49 | LV_6784-9_0_3_load_55 | 64 | 0.00074117 | 0.00018575 | 0 | 0 |  | 1 | TRUE | wye
50 | LV_6784-9_0_3_load_56 | 65 | 0.0019069 | 0.00047792 | 0 | 0 |  | 1 | TRUE | wye
51 | LV_6784-9_0_3_load_57 | 66 | 0.0026577 | 0.00066608 | 0 | 0 |  | 1 | TRUE | wye
52 | LV_6784-9_0_3_load_58 | 67 | 0.0033739 | 0.00084558 | 0 | 0 |  | 1 | TRUE | wye
53 | LV_6784-9_0_3_load_59 | 68 | 0.00095149 | 0.00023847 | 0 | 0 |  | 1 | TRUE | wye
54 | LV_6784-9_0_3_load_60 | 69 | 0.00056162 | 0.00014076 | 0 | 0 |  | 1 | TRUE | wye
55 | LV_6784-9_0_3_load_61 | 70 | 0.001456 | 0.00036491 | 0 | 0 |  | 1 | TRUE | wye
56 | LV_6784-9_0_3_load_69 | 71 | 0.0016614 | 0.00041638 | 0 | 0 |  | 1 | TRUE | wye
57 | LV_6784-9_0_3_load_68 | 72 | 0.0014458 | 0.00036235 | 0 | 0 |  | 1 | TRUE | wye
58 | LV_6784-9_0_3_load_70 | 73 | 0.0010531 | 0.00026394 | 0 | 0 |  | 1 | TRUE | wye
59 | LV_6784-9_0_3_load_71 | 74 | 0.0015465 | 0.00038758 | 0 | 0 |  | 1 | TRUE | wye
60 | LV_6784-9_0_3_load_73 | 75 | 0.0035758 | 0.00089619 | 0 | 0 |  | 1 | TRUE | wye

## ext_grid
| name | bus | vm_pu | va_degree | slack_weight | in_service
0 |  | 54 | 1 | 0 | 1 | TRUE

## line
| name | std_type | from_bus | to_bus | length_km | r_ohm_per_km | x_ohm_per_km | c_nf_per_km | g_us_per_km | max_i_ka | df | parallel | type | in_service
0 | LV_6784-9_0_3_line_0 | NAYY 4x150 SE | 0 | 1 | 0.044472 | 0.208 | 0.08 | 261 | 0 | 0.27 | 1 | 1 | cs | TRUE
1 | LV_6784-9_0_3_line_1 | NAYY 4x150 SE | 0 | 2 | 0.0089851 | 0.208 | 0.08 | 261 | 0 | 0.27 | 1 | 1 | cs | TRUE
2 | LV_6784-9_0_3_line_2 | NAYY 4x150 SE | 2 | 3 | 0.024714 | 0.208 | 0.08 | 261 | 0 | 0.27 | 1 | 1 | cs | TRUE
3 | LV_6784-9_0_3_line_3 | NAYY 4x150 SE | 3 | 4 | 0.050649 | 0.208 | 0.08 | 261 | 0 | 0.27 | 1 | 1 | cs | TRUE
4 | LV_6784-9_0_3_line_4 | NAYY 4x150 SE | 4 | 5 | 0.014985 | 0.208 | 0.08 | 261 | 0 | 0.27 | 1 | 1 | cs | TRUE
5 | LV_6784-9_0_3_line_5 | NAYY 4x150 SE | 4 | 6 | 0.010959 | 0.208 | 0.08 | 261 | 0 | 0.27 | 1 | 1 | cs | TRUE
6 | LV_6784-9_0_3_line_6 | NAYY 4x150 SE | 5 | 7 | 0.006848 | 0.208 | 0.08 | 261 | 0 | 0.27 | 1 | 1 | cs | TRUE
7 | LV_6784-9_0_3_line_7 | NAYY 4x150 SE | 6 | 8 | 0.068579 | 0.208 | 0.08 | 261 | 0 | 0.27 | 1 | 1 | cs | TRUE
8 | LV_6784-9_0_3_line_8 | NAYY 4x150 SE | 6 | 9 | 0.016088 | 0.208 | 0.08 | 261 | 0 | 0.27 | 1 | 1 | cs | TRUE
9 | LV_6784-9_0_3_line_9 | NAYY 4x150 SE | 7 | 18 | 0.0079014 | 0.208 | 0.08 | 261 | 0 | 0.27 | 1 | 1 | cs | TRUE
10 | LV_6784-9_0_3_line_10 | NAYY 4x150 SE | 8 | 15 | 0.037709 | 0.208 | 0.08 | 261 | 0 | 0.27 | 1 | 1 | cs | TRUE
11 | LV_6784-9_0_3_line_11 | NAYY 4x150 SE | 9 | 10 | 0.0057158 | 0.208 | 0.08 | 261 | 0 | 0.27 | 1 | 1 | cs | TRUE
12 | LV_6784-9_0_3_line_12 | NAYY 4x150 SE | 10 | 11 | 0.01725 | 0.208 | 0.08 | 261 | 0 | 0.27 | 1 | 1 | cs | TRUE
13 | LV_6784-9_0_3_line_13 | NAYY 4x150 SE | 11 | 12 | 0.00078075 | 0.208 | 0.08 | 261 | 0 | 0.27 | 1 | 1 | cs | TRUE
14 | LV_6784-9_0_3_line_14 | NAYY 4x150 SE | 12 | 13 | 0.0097655 | 0.208 | 0.08 | 261 | 0 | 0.27 | 1 | 1 | cs | TRUE
15 | LV_6784-9_0_3_line_15 | NAYY 4x150 SE | 13 | 14 | 0.015062 | 0.208 | 0.08 | 261 | 0 | 0.27 | 1 | 1 | cs | TRUE
16 | LV_6784-9_0_3_line_16 | NAYY 4x150 SE | 14 | 16 | 0.018603 | 0.208 | 0.08 | 261 | 0 | 0.27 | 1 | 1 | cs | TRUE
17 | LV_6784-9_0_3_line_17 | NAYY 4x150 SE | 16 | 19 | 0.034795 | 0.208 | 0.08 | 261 | 0 | 0.27 | 1 | 1 | cs | TRUE
18 | LV_6784-9_0_3_line_18 | NAYY 4x150 SE | 17 | 18 | 0.0037191 | 0.208 | 0.08 | 261 | 0 | 0.27 | 1 | 1 | cs | TRUE
19 | LV_6784-9_0_3_line_19 | NAYY 4x150 SE | 19 | 20 | 0.027114 | 0.208 | 0.08 | 261 | 0 | 0.27 | 1 | 1 | cs | TRUE
20 | LV_6784-9_0_3_line_20 | NAYY 4x150 SE | 20 | 21 | 0.0067031 | 0.208 | 0.08 | 261 | 0 | 0.27 | 1 | 1 | cs | TRUE
21 | LV_6784-9_0_3_line_21 | NAYY 4x150 SE | 21 | 22 | 0.031321 | 0.208 | 0.08 | 261 | 0 | 0.27 | 1 | 1 | cs | TRUE
22 | LV_6784-9_0_3_line_22 | NAYY 4x150 SE | 22 | 23 | 0.015026 | 0.208 | 0.08 | 261 | 0 | 0.27 | 1 | 1 | cs | TRUE
23 | LV_6784-9_0_3_line_23 | NAYY 4x150 SE | 23 | 24 | 0.036139 | 0.208 | 0.08 | 261 | 0 | 0.27 | 1 | 1 | cs | TRUE
24 | LV_6784-9_0_3_line_24 | NAYY 4x150 SE | 24 | 25 | 0.02023 | 0.208 | 0.08 | 261 | 0 | 0.27 | 1 | 1 | cs | TRUE
25 | LV_6784-9_0_3_line_25 | NAYY 4x150 SE | 24 | 26 | 0.01944 | 0.208 | 0.08 | 261 | 0 | 0.27 | 1 | 1 | cs | TRUE
26 | LV_6784-9_0_3_line_26 | NAYY 4x150 SE | 25 | 35 | 0.010611 | 0.208 | 0.08 | 261 | 0 | 0.27 | 1 | 1 | cs | TRUE
27 | LV_6784-9_0_3_line_27 | NAYY 4x150 SE | 26 | 36 | 0.09212 | 0.208 | 0.08 | 261 | 0 | 0.27 | 1 | 1 | cs | TRUE
28 | LV_6784-9_0_3_line_28 | NAYY 4x150 SE | 27 | 28 | 0.02765 | 0.208 | 0.08 | 261 | 0 | 0.27 | 1 | 1 | cs | TRUE
29 | LV_6784-9_0_3_line_29 | NAYY 4x150 SE | 27 | 29 | 0.059477 | 0.208 | 0.08 | 261 | 0 | 0.27 | 1 | 1 | cs | TRUE
30 | LV_6784-9_0_3_line_30 | NAYY 4x150 SE | 28 | 31 | 0.10516 | 0.208 | 0.08 | 261 | 0 | 0.27 | 1 | 1 | cs | TRUE
31 | LV_6784-9_0_3_line_31 | NAYY 4x150 SE | 29 | 33 | 0.080247 | 0.208 | 0.08 | 261 | 0 | 0.27 | 1 | 1 | cs | TRUE
32 | LV_6784-9_0_3_line_32 | NAYY 4x150 SE | 30 | 31 | 0.021064 | 0.208 | 0.08 | 261 | 0 | 0.27 | 1 | 1 | cs | TRUE
33 | LV_6784-9_0_3_line_33 | NAYY 4x150 SE | 30 | 32 | 0.0042855 | 0.208 | 0.08 | 261 | 0 | 0.27 | 1 | 1 | cs | TRUE
34 | LV_6784-9_0_3_line_34 | NAYY 4x150 SE | 32 | 70 | 0.00107 | 0.208 | 0.08 | 261 | 0 | 0.27 | 1 | 1 | cs | TRUE
35 | LV_6784-9_0_3_line_35 | NAYY 4x150 SE | 33 | 34 | 0.14541 | 0.208 | 0.08 | 261 | 0 | 0.27 | 1 | 1 | cs | TRUE
36 | LV_6784-9_0_3_line_36 | NAYY 4x150 SE | 34 | 73 | 0.010199 | 0.208 | 0.08 | 261 | 0 | 0.27 | 1 | 1 | cs | TRUE
37 | LV_6784-9_0_3_line_37 | NAYY 4x150 SE | 35 | 53 | 0.016648 | 0.208 | 0.08 | 261 | 0 | 0.27 | 1 | 1 | cs | TRUE
38 | LV_6784-9_0_3_line_38 | NAYY 4x150 SE | 35 | 54 | 0.064572 | 0.208 | 0.08 | 261 | 0 | 0.27 | 1 | 2 | cs | TRUE
39 | LV_6784-9_0_3_line_39 | NAYY 4x150 SE | 36 | 45 | 0.055642 | 0.208 | 0.08 | 261 | 0 | 0.27 | 1 | 1 | cs | TRUE
40 | LV_6784-9_0_3_line_40 | NAYY 4x150 SE | 36 | 42 | 0.010498 | 0.208 | 0.08 | 261 | 0 | 0.27 | 1 | 1 | cs | TRUE
41 | LV_6784-9_0_3_line_41 | NAYY 4x150 SE | 37 | 38 | 0.035424 | 0.208 | 0.08 | 261 | 0 | 0.27 | 1 | 1 | cs | TRUE
42 | LV_6784-9_0_3_line_42 | NAYY 4x150 SE | 38 | 39 | 0.019092 | 0.208 | 0.08 | 261 | 0 | 0.27 | 1 | 1 | cs | TRUE
43 | LV_6784-9_0_3_line_43 | NAYY 4x150 SE | 39 | 40 | 0.036858 | 0.208 | 0.08 | 261 | 0 | 0.27 | 1 | 1 | cs | TRUE
44 | LV_6784-9_0_3_line_44 | NAYY 4x150 SE | 40 | 41 | 0.012782 | 0.208 | 0.08 | 261 | 0 | 0.27 | 1 | 1 | cs | TRUE
45 | LV_6784-9_0_3_line_45 | NAYY 4x150 SE | 40 | 42 | 0.014765 | 0.208 | 0.08 | 261 | 0 | 0.27 | 1 | 1 | cs | TRUE
46 | LV_6784-9_0_3_line_46 | NAYY 4x150 SE | 41 | 43 | 0.0047951 | 0.208 | 0.08 | 261 | 0 | 0.27 | 1 | 1 | cs | TRUE
47 | LV_6784-9_0_3_line_47 | NAYY 4x150 SE | 43 | 44 | 0.015736 | 0.208 | 0.08 | 261 | 0 | 0.27 | 1 | 1 | cs | TRUE
48 | LV_6784-9_0_3_line_48 | NAYY 4x150 SE | 44 | 46 | 0.05052 | 0.208 | 0.08 | 261 | 0 | 0.27 | 1 | 1 | cs | TRUE
49 | LV_6784-9_0_3_line_49 | NAYY 4x150 SE | 45 | 47 | 0.00086581 | 0.208 | 0.08 | 261 | 0 | 0.27 | 1 | 1 | cs | TRUE
50 | LV_6784-9_0_3_line_50 | NAYY 4x150 SE | 47 | 52 | 0.018827 | 0.208 | 0.08 | 261 | 0 | 0.27 | 1 | 1 | cs | TRUE
51 | LV_6784-9_0_3_line_51 | NAYY 4x150 SE | 48 | 49 | 0.0041322 | 0.208 | 0.08 | 261 | 0 | 0.27 | 1 | 1 | cs | TRUE
52 | LV_6784-9_0_3_line_52 | NAYY 4x150 SE | 48 | 50 | 0.022324 | 0.208 | 0.08 | 261 | 0 | 0.27 | 1 | 1 | cs | TRUE
53 | LV_6784-9_0_3_line_53 | NAYY 4x150 SE | 50 | 51 | 0.014391 | 0.208 | 0.08 | 261 | 0 | 0.27 | 1 | 1 | cs | TRUE
54 | LV_6784-9_0_3_line_54 | NAYY 4x150 SE | 51 | 52 | 0.0063488 | 0.208 | 0.08 | 261 | 0 | 0.27 | 1 | 1 | cs | TRUE
55 | LV_6784-9_0_3_line_55 | NAYY 4x150 SE | 53 | 55 | 0.0058485 | 0.208 | 0.08 | 261 | 0 | 0.27 | 1 | 1 | cs | TRUE
56 | LV_6784-9_0_3_line_56 | NAYY 4x150 SE | 54 | 56 | 0.035434 | 0.208 | 0.08 | 261 | 0 | 0.27 | 1 | 1 | cs | TRUE
57 | LV_6784-9_0_3_line_57 | NAYY 4x150 SE | 55 | 57 | 0.0068362 | 0.208 | 0.08 | 261 | 0 | 0.27 | 1 | 1 | cs | TRUE
58 | LV_6784-9_0_3_line_58 | NAYY 4x150 SE | 56 | 58 | 0.020446 | 0.208 | 0.08 | 261 | 0 | 0.27 | 1 | 1 | cs | TRUE
59 | LV_6784-9_0_3_line_59 | NAYY 4x150 SE | 57 | 59 | 0.0075606 | 0.208 | 0.08 | 261 | 0 | 0.27 | 1 | 1 | cs | TRUE
60 | LV_6784-9_0_3_line_60 | NAYY 4x150 SE | 58 | 60 | 0.070699 | 0.208 | 0.08 | 261 | 0 | 0.27 | 1 | 1 | cs | TRUE
61 | LV_6784-9_0_3_line_61 | NAYY 4x150 SE | 59 | 61 | 0.02465 | 0.208 | 0.08 | 261 | 0 | 0.27 | 1 | 1 | cs | TRUE
62 | LV_6784-9_0_3_line_62 | NAYY 4x150 SE | 61 | 62 | 0.0026073 | 0.208 | 0.08 | 261 | 0 | 0.27 | 1 | 1 | cs | TRUE
63 | LV_6784-9_0_3_line_63 | NAYY 4x150 SE | 62 | 72 | 0.013278 | 0.208 | 0.08 | 261 | 0 | 0.27 | 1 | 1 | cs | TRUE
64 | LV_6784-9_0_3_line_64 | NAYY 4x150 SE | 63 | 64 | 0.0003517 | 0.208 | 0.08 | 261 | 0 | 0.27 | 1 | 1 | cs | TRUE
65 | LV_6784-9_0_3_line_65 | NAYY 4x150 SE | 63 | 65 | 0.0032662 | 0.208 | 0.08 | 261 | 0 | 0.27 | 1 | 1 | cs | TRUE
66 | LV_6784-9_0_3_line_66 | NAYY 4x150 SE | 64 | 66 | 0.005988 | 0.208 | 0.08 | 261 | 0 | 0.27 | 1 | 1 | cs | TRUE
67 | LV_6784-9_0_3_line_67 | NAYY 4x150 SE | 65 | 67 | 0.0015586 | 0.208 | 0.08 | 261 | 0 | 0.27 | 1 | 1 | cs | TRUE
68 | LV_6784-9_0_3_line_68 | NAYY 4x150 SE | 66 | 68 | 0.010272 | 0.208 | 0.08 | 261 | 0 | 0.27 | 1 | 1 | cs | TRUE
69 | LV_6784-9_0_3_line_69 | NAYY 4x150 SE | 67 | 69 | 0.0096522 | 0.208 | 0.08 | 261 | 0 | 0.27 | 1 | 1 | cs | TRUE
70 | LV_6784-9_0_3_line_70 | NAYY 4x150 SE | 68 | 70 | 0.0046272 | 0.208 | 0.08 | 261 | 0 | 0.27 | 1 | 1 | cs | TRUE
71 | LV_6784-9_0_3_line_71 | NAYY 4x150 SE | 69 | 71 | 0.023428 | 0.208 | 0.08 | 261 | 0 | 0.27 | 1 | 1 | cs | TRUE
72 | LV_6784-9_0_3_line_72 | NAYY 4x150 SE | 71 | 72 | 0.00031061 | 0.208 | 0.08 | 261 | 0 | 0.27 | 1 | 1 | cs | TRUE
73 | LV_6784-9_0_3_line_73 | NAYY 4x150 SE | 73 | 74 | 0.0030935 | 0.208 | 0.08 | 261 | 0 | 0.27 | 1 | 1 | cs | TRUE
74 | LV_6784-9_0_3_line_74 | NAYY 4x150 SE | 74 | 75 | 0.0050463 | 0.208 | 0.08 | 261 | 0 | 0.27 | 1 | 1 | cs | TRUE

## trafo
| name | std_type | hv_bus | lv_bus | sn_mva | vn_hv_kv | vn_lv_kv | vk_percent | vkr_percent | pfe_kw | i0_percent | shift_degree | tap_side | tap_neutral | tap_min | tap_max | tap_step_percent | tap_step_degree | tap_pos | tap_phase_shifter | parallel | df | in_service
0 | LV_6784-9_0_3_trafo_48 | 0.25 MVA 20/0.4 kV | 76 | 54 | 0.25 | 20 | 0.4 | 6 | 1.44 | 0.8 | 0.32 | 150 | hv | 0 | -2 | 2 | 2.5 | 0 | 0 | FALSE | 1 | 1 | TRUE

## line_geodata
| x0 | y0 | x1 | y1 | x2 | y2 | x3 | y3 | x4 | y4 | x5 | y5 | x6 | y6 | x7 | y7
0 | 2575566.2766 | 1250177.4694 | 2575557.2354 | 1250179.623 | 2575543.4469 | 1250184.0051 | 2575536.0796 | 1250187.7159 | 2575528.0745 | 1250194.1533 | 2575526.4513 | 1250195.6208
1 | 2575566.2766 | 1250177.4694 | 2575572.959 | 1250175.8777 | 2575575.0069 | 1250175.3463
2 | 2575599.2739 | 1250172.2442 | 2575593.0135 | 1250171.6364 | 2575586.1098 | 1250172.4655 | 2575575.0069 | 1250175.3463
3 | 2575599.2739 | 1250172.2442 | 2575608.2789 | 1250175.7315 | 2575617.7742 | 1250180.9735 | 2575627.1129 | 1250186.6943 | 2575635.0063 | 1250193.3883 | 2575640.3352 | 1250200.571
4 | 2575640.3352 | 1250200.571 | 2575644.0581 | 1250208.2385 | 2575646.9535 | 1250214.0148
5 | 2575640.6674 | 1250189.618 | 2575640.3352 | 1250200.571
6 | 2575646.9535 | 1250214.0148 | 2575650.0221 | 1250220.1368
7 | 2575640.6674 | 1250189.618 | 2575640.7937 | 1250185.4815 | 2575637.8091 | 1250157.3643 | 2575643.0774 | 1250151.6944 | 2575645.122 | 1250144.1032 | 2575646.4679 | 1250135.492 | 2575649.2022 | 1250128.5873 | 2575652.6481 | 1250125.8157
8 | 2575640.6674 | 1250189.618 | 2575656.5818 | 1250187.2635
9 | 2575654.0451 | 1250226.9264 | 2575651.1824 | 1250222.4517 | 2575650.0221 | 1250220.1368
10 | 2575652.6481 | 1250125.8157 | 2575657.8582 | 1250131.6536 | 2575664.1039 | 1250137.8319 | 2575672.414 | 1250141.2332 | 2575684.5174 | 1250141.8727
11 | 2575662.236 | 1250186.427 | 2575662.236 | 1250186.427 | 2575656.5818 | 1250187.2635
12 | 2575662.236 | 1250186.427 | 2575664.5806 | 1250203.5168
13 | 2575664.6868 | 1250204.2903 | 2575664.5806 | 1250203.5168
14 | 2575664.6868 | 1250204.2903 | 2575666.0141 | 1250213.9652
15 | 2575666.0141 | 1250213.9652 | 2575667.5749 | 1250225.3416 | 2575667.6152 | 1250228.9203
16 | 2575667.8249 | 1250247.5218 | 2575667.6152 | 1250228.9203
17 | 2575667.8249 | 1250247.5218 | 2575673.3148 | 1250255.3376 | 2575678.3245 | 1250262.0436 | 2575686.5417 | 1250268.5695 | 2575691.6148 | 1250272.4383
18 | 2575654.0451 | 1250226.9264 | 2575656.0493 | 1250230.0592
19 | 2575691.6148 | 1250272.4383 | 2575697.8094 | 1250277.1621 | 2575709.2474 | 1250284.9646 | 2575713.5491 | 1250288.3564
20 | 2575718.8127 | 1250292.5068 | 2575713.5491 | 1250288.3564
21 | 2575744.033 | 1250311.072 | 2575734.6892 | 1250304.0614 | 2575721.9703 | 1250294.9966 | 2575718.8127 | 1250292.5068
22 | 2575744.033 | 1250311.072 | 2575752.7265 | 1250315.9951 | 2575757.4108 | 1250317.8422
23 | 2575792.6423 | 1250323.1249 | 2575785.1867 | 1250323.7114 | 2575779.0876 | 1250323.7364 | 2575773.786 | 1250323.1133 | 2575767.6803 | 1250321.5373 | 2575761.5726 | 1250319.4833 | 2575757.4108 | 1250317.8422
24 | 2575792.6423 | 1250323.1249 | 2575795.9399 | 1250322.8667 | 2575812.6413 | 1250321.9977 | 2575812.8388 | 1250321.9773
25 | 2575792.6423 | 1250323.1249 | 2575779.1357 | 1250337.1059
26 | 2575823.3934 | 1250320.8863 | 2575812.8388 | 1250321.9773
27 | 2575771.7448 | 1250419.7962 | 2575758.8769 | 1250378.0661 | 2575757.2594 | 1250368.3441 | 2575767.5722 | 1250348.5221 | 2575775.7224 | 1250340.6391 | 2575779.1357 | 1250337.1059
28 | 2576005.7234 | 1250206.4231 | 2576008.3992 | 1250216.5855 | 2576013.4722 | 1250232.9593
29 | 2576005.7234 | 1250206.4231 | 2576060.1487 | 1250182.4366
30 | 2575985.8466 | 1250334.4267 | 2576013.4722 | 1250232.9593
31 | 2576116.4888 | 1250166.281 | 2576104.3701 | 1250165.5296 | 2576056.9804 | 1250162.1193 | 2576057.5214 | 1250168.9661 | 2576060.1487 | 1250182.4366
32 | 2575964.8742 | 1250332.5304 | 2575979.989 | 1250334.1336 | 2575985.8466 | 1250334.4267
33 | 2575964.8742 | 1250332.5304 | 2575963.2316 | 1250332.3562 | 2575960.6292 | 1250331.952
34 | 2575960.6292 | 1250331.952 | 2575959.5718 | 1250331.7877
35 | 2576116.4888 | 1250166.281 | 2576098.6629 | 1250021.9698
36 | 2576098.6629 | 1250021.9698 | 2576097.5493 | 1250017.2602 | 2576092.2221 | 1250017.8488
37 | 2575823.3934 | 1250320.8863 | 2575840.0406 | 1250320.768
38 | 2575823.3934 | 1250320.8863 | 2575801.2477 | 1250260.2306
39 | 2575771.7448 | 1250419.7962 | 2575822.147 | 1250396.2245
40 | 2575771.7448 | 1250419.7962 | 2575774.8355 | 1250429.8011 | 2575774.8441 | 1250429.8263
41 | 2575727.9416 | 1250462.4253 | 2575717.7415 | 1250428.5015
42 | 2575746.8265 | 1250459.6214 | 2575727.9416 | 1250462.4253
43 | 2575779.6408 | 1250443.7906 | 2575773.0195 | 1250448.9545 | 2575760.7655 | 1250455.598 | 2575748.1906 | 1250459.4188 | 2575746.8265 | 1250459.6214
44 | 2575779.6408 | 1250443.7906 | 2575782.4827 | 1250452.051 | 2575783.6042 | 1250455.9393
45 | 2575779.6408 | 1250443.7906 | 2575774.8441 | 1250429.8263
46 | 2575784.9331 | 1250460.5465 | 2575783.6042 | 1250455.9393
47 | 2575784.9331 | 1250460.5465 | 2575788.5473 | 1250473.0621 | 2575788.6985 | 1250475.7672
48 | 2575788.6985 | 1250475.7672 | 2575829.6445 | 1250505.3594
49 | 2575822.9312 | 1250395.8577 | 2575822.147 | 1250396.2245
50 | 2575839.9852 | 1250387.8821 | 2575822.9312 | 1250395.8577
51 | 2575864.9535 | 1250413.7044 | 2575866.4757 | 1250417.546
52 | 2575864.9535 | 1250413.7044 | 2575856.7295 | 1250392.9507
53 | 2575845.7361 | 1250385.1925 | 2575855.1952 | 1250389.0786 | 2575856.7295 | 1250392.9507
54 | 2575845.7361 | 1250385.1925 | 2575845.7361 | 1250385.1925 | 2575839.9852 | 1250387.8821
55 | 2575840.0406 | 1250320.768 | 2575841.8566 | 1250320.7551 | 2575845.8886 | 1250320.6971
56 | 2575791.5654 | 1250226.2325 | 2575795.4823 | 1250244.4395 | 2575801.2477 | 1250260.2306
57 | 2575852.7241 | 1250320.5988 | 2575845.8886 | 1250320.6971
58 | 2575791.5654 | 1250226.2325 | 2575784.7204 | 1250206.9665
59 | 2575852.7241 | 1250320.5988 | 2575858.0699 | 1250320.5219 | 2575860.282 | 1250320.6195
60 | 2575784.7204 | 1250206.9665 | 2575779.9726 | 1250193.6031 | 2575780.6894 | 1250189.8533 | 2575782.92 | 1250185.2522 | 2575787.7396 | 1250178.7393 | 2575788.319 | 1250174.612 | 2575787.5905 | 1250170.012 | 2575777.6133 | 1250141.0217
61 | 2575860.282 | 1250320.6195 | 2575878.1451 | 1250321.4071 | 2575884.8658 | 1250322.221
62 | 2575887.4542 | 1250322.5345 | 2575884.8658 | 1250322.221
63 | 2575887.4542 | 1250322.5345 | 2575894.7526 | 1250323.4184 | 2575900.6433 | 1250324.0659
64 | 2575938.9378 | 1250328.5439 | 2575938.5905 | 1250328.4883
65 | 2575938.5905 | 1250328.4883 | 2575935.3653 | 1250327.9722
66 | 2575944.8505 | 1250329.4902 | 2575938.9378 | 1250328.5439
67 | 2575933.8263 | 1250327.7259 | 2575935.3653 | 1250327.9722
68 | 2575954.9995 | 1250331.0775 | 2575947.1883 | 1250329.8643 | 2575944.8505 | 1250329.4902
69 | 2575933.8263 | 1250327.7259 | 2575929.7096 | 1250327.067 | 2575924.2532 | 1250326.5264
70 | 2575954.9995 | 1250331.0775 | 2575959.5718 | 1250331.7877
71 | 2575900.952 | 1250324.0998 | 2575911.8199 | 1250325.2944 | 2575924.2532 | 1250326.5264
72 | 2575900.952 | 1250324.0998 | 2575900.6433 | 1250324.0659
73 | 2576092.2221 | 1250017.8488 | 2576091.8109 | 1250014.7827
74 | 2576091.8109 | 1250014.7827 | 2576091.1401 | 1250009.7812 | 2576091.1401 | 1250009.7812

## bus_geodata
| x | y | coords
0 | 2575566.2766 | 1250177.4694
1 | 2575526.4513 | 1250195.6208
2 | 2575575.0069 | 1250175.3463
3 | 2575599.2739 | 1250172.2442
4 | 2575640.3352 | 1250200.571
5 | 2575646.9535 | 1250214.0148
6 | 2575640.6674 | 1250189.618
7 | 2575650.0221 | 1250220.1368
8 | 2575652.6481 | 1250125.8157
9 | 2575656.5818 | 1250187.2635
10 | 2575662.236 | 1250186.427
11 | 2575664.5806 | 1250203.5168
12 | 2575664.6868 | 1250204.2903
13 | 2575666.0141 | 1250213.9652
14 | 2575667.6152 | 1250228.9203
15 | 2575684.5174 | 1250141.8727
16 | 2575667.8249 | 1250247.5218
17 | 2575656.0493 | 1250230.0592
18 | 2575654.0451 | 1250226.9264
19 | 2575691.6148 | 1250272.4383
20 | 2575713.5491 | 1250288.3564
21 | 2575718.8127 | 1250292.5068
22 | 2575744.033 | 1250311.072
23 | 2575757.4108 | 1250317.8422
24 | 2575792.6423 | 1250323.1249
25 | 2575812.8388 | 1250321.9773
26 | 2575779.1357 | 1250337.1059
27 | 2576005.7234 | 1250206.4231
28 | 2576013.4722 | 1250232.9593
29 | 2576060.1487 | 1250182.4366
30 | 2575964.8742 | 1250332.5304
31 | 2575985.8466 | 1250334.4267
32 | 2575960.6292 | 1250331.952
33 | 2576116.4888 | 1250166.281
34 | 2576098.6629 | 1250021.9698
35 | 2575823.3934 | 1250320.8863
36 | 2575771.7448 | 1250419.7962
37 | 2575717.7415 | 1250428.5015
38 | 2575727.9416 | 1250462.4253
39 | 2575746.8265 | 1250459.6214
40 | 2575779.6408 | 1250443.7906
41 | 2575783.6042 | 1250455.9393
42 | 2575774.8441 | 1250429.8263
43 | 2575784.9331 | 1250460.5465
44 | 2575788.6985 | 1250475.7672
45 | 2575822.147 | 1250396.2245
46 | 2575829.6445 | 1250505.3594
47 | 2575822.9312 | 1250395.8577
48 | 2575864.9535 | 1250413.7044
49 | 2575866.4757 | 1250417.546
50 | 2575856.7295 | 1250392.9507
51 | 2575845.7361 | 1250385.1925
52 | 2575839.9852 | 1250387.8821
53 | 2575840.0406 | 1250320.768
54 | 2575801.2477 | 1250260.2306
55 | 2575845.8886 | 1250320.6971
56 | 2575791.5654 | 1250226.2325
57 | 2575852.7241 | 1250320.5988
58 | 2575784.7204 | 1250206.9665
59 | 2575860.282 | 1250320.6195
60 | 2575777.6133 | 1250141.0217
61 | 2575884.8658 | 1250322.221
62 | 2575887.4542 | 1250322.5345
63 | 2575938.5905 | 1250328.4883
64 | 2575938.9378 | 1250328.5439
65 | 2575935.3653 | 1250327.9722
66 | 2575944.8505 | 1250329.4902
67 | 2575933.8263 | 1250327.7259
68 | 2575954.9995 | 1250331.0775
69 | 2575924.2532 | 1250326.5264
70 | 2575959.5718 | 1250331.7877
71 | 2575900.952 | 1250324.0998
72 | 2575900.6433 | 1250324.0659
73 | 2576092.2221 | 1250017.8488
74 | 2576091.8109 | 1250014.7827
75 | 2576091.1401 | 1250009.7812
76 | 2575791.5654 | 1250226.2325

## line_std_types
| c_nf_per_km | r_ohm_per_km | x_ohm_per_km | max_i_ka | type | q_mm2 | alpha | voltage_rating
NAYY 4x50 SE | 210 | 0.642 | 0.083 | 0.142 | cs | 50 | 0.00403 | LV
NAYY 4x120 SE | 264 | 0.225 | 0.08 | 0.242 | cs | 120 | 0.00403 | LV
NAYY 4x150 SE | 261 | 0.208 | 0.08 | 0.27 | cs | 150 | 0.00403 | LV
NA2XS2Y 1x95 RM/25 12/20 kV | 216 | 0.313 | 0.132 | 0.252 | cs | 95 | 0.00403 | MV
NA2XS2Y 1x185 RM/25 12/20 kV | 273 | 0.161 | 0.117 | 0.362 | cs | 185 | 0.00403 | MV
NA2XS2Y 1x240 RM/25 12/20 kV | 304 | 0.122 | 0.112 | 0.421 | cs | 240 | 0.00403 | MV
NA2XS2Y 1x95 RM/25 6/10 kV | 315 | 0.313 | 0.123 | 0.249 | cs | 95 | 0.00403 | MV
NA2XS2Y 1x185 RM/25 6/10 kV | 406 | 0.161 | 0.11 | 0.358 | cs | 185 | 0.00403 | MV
NA2XS2Y 1x240 RM/25 6/10 kV | 456 | 0.122 | 0.105 | 0.416 | cs | 240 | 0.00403 | MV
NA2XS2Y 1x150 RM/25 12/20 kV | 250 | 0.206 | 0.116 | 0.319 | cs | 150 | 0.00403 | MV
NA2XS2Y 1x120 RM/25 12/20 kV | 230 | 0.253 | 0.119 | 0.283 | cs | 120 | 0.00403 | MV
NA2XS2Y 1x70 RM/25 12/20 kV | 190 | 0.443 | 0.132 | 0.22 | cs | 70 | 0.00403 | MV
NA2XS2Y 1x150 RM/25 6/10 kV | 360 | 0.206 | 0.11 | 0.315 | cs | 150 | 0.00403 | MV
NA2XS2Y 1x120 RM/25 6/10 kV | 340 | 0.253 | 0.113 | 0.28 | cs | 120 | 0.00403 | MV
NA2XS2Y 1x70 RM/25 6/10 kV | 280 | 0.443 | 0.123 | 0.217 | cs | 70 | 0.00403 | MV
N2XS(FL)2Y 1x120 RM/35 64/110 kV | 112 | 0.153 | 0.166 | 0.366 | cs | 120 | 0.00393 | HV
N2XS(FL)2Y 1x185 RM/35 64/110 kV | 125 | 0.099 | 0.156 | 0.457 | cs | 185 | 0.00393 | HV
N2XS(FL)2Y 1x240 RM/35 64/110 kV | 135 | 0.075 | 0.149 | 0.526 | cs | 240 | 0.00393 | HV
N2XS(FL)2Y 1x300 RM/35 64/110 kV | 144 | 0.06 | 0.144 | 0.588 | cs | 300 | 0.00393 | HV
15-AL1/3-ST1A 0.4 | 11 | 1.8769 | 0.35 | 0.105 | ol | 16 | 0.00403 | LV
24-AL1/4-ST1A 0.4 | 11.25 | 1.2012 | 0.335 | 0.14 | ol | 24 | 0.00403 | LV
48-AL1/8-ST1A 0.4 | 12.2 | 0.5939 | 0.3 | 0.21 | ol | 48 | 0.00403 | LV
94-AL1/15-ST1A 0.4 | 13.2 | 0.306 | 0.29 | 0.35 | ol | 94 | 0.00403 | LV
34-AL1/6-ST1A 10.0 | 9.7 | 0.8342 | 0.36 | 0.17 | ol | 34 | 0.00403 | MV
48-AL1/8-ST1A 10.0 | 10.1 | 0.5939 | 0.35 | 0.21 | ol | 48 | 0.00403 | MV
70-AL1/11-ST1A 10.0 | 10.4 | 0.4132 | 0.339 | 0.29 | ol | 70 | 0.00403 | MV
94-AL1/15-ST1A 10.0 | 10.75 | 0.306 | 0.33 | 0.35 | ol | 94 | 0.00403 | MV
122-AL1/20-ST1A 10.0 | 11.1 | 0.2376 | 0.323 | 0.41 | ol | 122 | 0.00403 | MV
149-AL1/24-ST1A 10.0 | 11.25 | 0.194 | 0.315 | 0.47 | ol | 149 | 0.00403 | MV
34-AL1/6-ST1A 20.0 | 9.15 | 0.8342 | 0.382 | 0.17 | ol | 34 | 0.00403 | MV
48-AL1/8-ST1A 20.0 | 9.5 | 0.5939 | 0.372 | 0.21 | ol | 48 | 0.00403 | MV
70-AL1/11-ST1A 20.0 | 9.7 | 0.4132 | 0.36 | 0.29 | ol | 70 | 0.00403 | MV
94-AL1/15-ST1A 20.0 | 10 | 0.306 | 0.35 | 0.35 | ol | 94 | 0.00403 | MV
122-AL1/20-ST1A 20.0 | 10.3 | 0.2376 | 0.344 | 0.41 | ol | 122 | 0.00403 | MV
149-AL1/24-ST1A 20.0 | 10.5 | 0.194 | 0.337 | 0.47 | ol | 149 | 0.00403 | MV
184-AL1/30-ST1A 20.0 | 10.75 | 0.1571 | 0.33 | 0.535 | ol | 184 | 0.00403 | MV
243-AL1/39-ST1A 20.0 | 11 | 0.1188 | 0.32 | 0.645 | ol | 243 | 0.00403 | MV
48-AL1/8-ST1A 110.0 | 8 | 0.5939 | 0.46 | 0.21 | ol | 48 | 0.00403 | HV
70-AL1/11-ST1A 110.0 | 8.4 | 0.4132 | 0.45 | 0.29 | ol | 70 | 0.00403 | HV
94-AL1/15-ST1A 110.0 | 8.65 | 0.306 | 0.44 | 0.35 | ol | 94 | 0.00403 | HV
122-AL1/20-ST1A 110.0 | 8.5 | 0.2376 | 0.43 | 0.41 | ol | 122 | 0.00403 | HV
149-AL1/24-ST1A 110.0 | 8.75 | 0.194 | 0.41 | 0.47 | ol | 149 | 0.00403 | HV
184-AL1/30-ST1A 110.0 | 8.8 | 0.1571 | 0.4 | 0.535 | ol | 184 | 0.00403 | HV
243-AL1/39-ST1A 110.0 | 9 | 0.1188 | 0.39 | 0.645 | ol | 243 | 0.00403 | HV
305-AL1/39-ST1A 110.0 | 9.2 | 0.0949 | 0.38 | 0.74 | ol | 305 | 0.00403 | HV
490-AL1/64-ST1A 110.0 | 9.75 | 0.059 | 0.37 | 0.96 | ol | 490 | 0.00403 | HV
679-AL1/86-ST1A 110.0 | 9.95 | 0.042 | 0.36 | 1.15 | ol | 679 | 0.00403 | HV
490-AL1/64-ST1A 220.0 | 10 | 0.059 | 0.285 | 0.96 | ol | 490 | 0.00403 | HV
679-AL1/86-ST1A 220.0 | 11.7 | 0.042 | 0.275 | 1.15 | ol | 679 | 0.00403 | HV
490-AL1/64-ST1A 380.0 | 11 | 0.059 | 0.253 | 0.96 | ol | 490 | 0.00403 | HV
679-AL1/86-ST1A 380.0 | 14.6 | 0.042 | 0.25 | 1.15 | ol | 679 | 0.00403 | HV

## trafo_std_types
| i0_percent | pfe_kw | vkr_percent | sn_mva | vn_lv_kv | vn_hv_kv | vk_percent | shift_degree | vector_group | tap_side | tap_neutral | tap_min | tap_max | tap_step_degree | tap_step_percent | tap_phase_shifter
160 MVA 380/110 kV | 0.06 | 60 | 0.25 | 160 | 110 | 380 | 12.2 | 0 | Yy0 | hv | 0 | -9 | 9 | 0 | 1.5 | FALSE
100 MVA 220/110 kV | 0.06 | 55 | 0.26 | 100 | 110 | 220 | 12 | 0 | Yy0 | hv | 0 | -9 | 9 | 0 | 1.5 | FALSE
63 MVA 110/20 kV | 0.04 | 22 | 0.32 | 63 | 20 | 110 | 18 | 150 | YNd5 | hv | 0 | -9 | 9 | 0 | 1.5 | FALSE
40 MVA 110/20 kV | 0.05 | 18 | 0.34 | 40 | 20 | 110 | 16.2 | 150 | YNd5 | hv | 0 | -9 | 9 | 0 | 1.5 | FALSE
25 MVA 110/20 kV | 0.07 | 14 | 0.41 | 25 | 20 | 110 | 12 | 150 | YNd5 | hv | 0 | -9 | 9 | 0 | 1.5 | FALSE
63 MVA 110/10 kV | 0.04 | 22 | 0.32 | 63 | 10 | 110 | 18 | 150 | YNd5 | hv | 0 | -9 | 9 | 0 | 1.5 | FALSE
40 MVA 110/10 kV | 0.05 | 18 | 0.34 | 40 | 10 | 110 | 16.2 | 150 | YNd5 | hv | 0 | -9 | 9 | 0 | 1.5 | FALSE
25 MVA 110/10 kV | 0.07 | 14 | 0.41 | 25 | 10 | 110 | 12 | 150 | YNd5 | hv | 0 | -9 | 9 | 0 | 1.5 | FALSE
0.25 MVA 20/0.4 kV | 0.32 | 0.8 | 1.44 | 0.25 | 0.4 | 20 | 6 | 150 | Yzn5 | hv | 0 | -2 | 2 | 0 | 2.5 | FALSE
0.4 MVA 20/0.4 kV | 0.3375 | 1.35 | 1.425 | 0.4 | 0.4 | 20 | 6 | 150 | Dyn5 | hv | 0 | -2 | 2 | 0 | 2.5 | FALSE
0.63 MVA 20/0.4 kV | 0.2619 | 1.65 | 1.206 | 0.63 | 0.4 | 20 | 6 | 150 | Dyn5 | hv | 0 | -2 | 2 | 0 | 2.5 | FALSE
0.25 MVA 10/0.4 kV | 0.24 | 0.6 | 1.2 | 0.25 | 0.4 | 10 | 4 | 150 | Dyn5 | hv | 0 | -2 | 2 | 0 | 2.5 | FALSE
0.4 MVA 10/0.4 kV | 0.2375 | 0.95 | 1.325 | 0.4 | 0.4 | 10 | 4 | 150 | Dyn5 | hv | 0 | -2 | 2 | 0 | 2.5 | FALSE
0.63 MVA 10/0.4 kV | 0.1873 | 1.18 | 1.0794 | 0.63 | 0.4 | 10 | 4 | 150 | Dyn5 | hv | 0 | -2 | 2 | 0 | 2.5 | FALSE

## trafo3w_std_types
| sn_hv_mva | sn_mv_mva | sn_lv_mva | vn_hv_kv | vn_mv_kv | vn_lv_kv | vk_hv_percent | vk_mv_percent | vk_lv_percent | vkr_hv_percent | vkr_mv_percent | vkr_lv_percent | pfe_kw | i0_percent | shift_mv_degree | shift_lv_degree | vector_group | tap_side | tap_neutral | tap_min | tap_max | tap_step_percent
63/25/38 MVA 110/20/10 kV | 63 | 25 | 38 | 110 | 20 | 10 | 10.4 | 10.4 | 10.4 | 0.28 | 0.32 | 0.35 | 35 | 0.89 | 0 | 0 | YN0yn0yn0 | hv | 0 | -10 | 10 | 1.2
63/25/38 MVA 110/10/10 kV | 63 | 25 | 38 | 110 | 10 | 10 | 10.4 | 10.4 | 10.4 | 0.28 | 0.32 | 0.35 | 35 | 0.89 | 0 | 0 | YN0yn0yn0 | hv | 0 | -10 | 10 | 1.2

## fuse_std_types
| fuse_type | i_rated_a | t_avg | t_min | t_total | x_avg | x_min | x_total
HV 100A | HV 100A | 100 | 0 | [10.0, 3.64, 0.854, 0.281, 0.1, 0.0531, 0.022, 0.01] | [10.0, 4.267, 1.21, 0.403, 0.1, 0.058, 0.022, 0.01] | 0 | [300.0, 350.0, 450.0, 550.0, 700.0, 850.0, 1200.0, 1752.0] | [600.0, 700.0, 900.0, 1150.0, 1665.0, 2000.0, 3000.0, 4313.0]
HV 10A | HV 10A | 10 | 0 | [10.0, 1675.0, 0.344, 0.156, 0.1, 0.0417, 0.0171, 0.01] | [10.0, 1.3, 0.3, 0.155, 0.1, 0.0555, 0.023, 0.01] | 0 | [30.0, 32.0, 35.0, 37.0, 39.0, 50.0, 70.0, 88.0] | [60.0, 70.0, 80.0, 87.0, 94.0, 110.0, 150.0, 216.0]
HV 125A | HV 125A | 125 | 0 | [10.0, 1.82, 0.344, 0.1, 0.0467, 0.0269, 0.01] | [10.0, 2.478, 0.426, 0.1, 0.0427, 0.0211, 0.01] | 0 | [375.0, 500.0, 700.0, 925.0, 1200.0, 1500.0, 2341.0] | [750.0, 1000.0, 1500.0, 2200.0, 3000.0, 4000.0, 5765.0]
HV 160A | HV 160A | 160 | 0 | [10.0, 4.15, 1.03, 0.198, 0.1, 0.051, 0.0172, 0.01] | [10.0, 2.3, 0.734, 0.274, 0.1, 0.046, 0.0177, 0.01] | 0 | [480.0, 550.0, 700.0, 1000.0, 1260.0, 1600.0, 2500.0, 3227.0] | [960.0, 1300.0, 1700.0, 2200.0, 2996.0, 4000.0, 6000.0, 7946.0]
HV 16A | HV 16A | 16 | 0 | [10.0, 0.352, 0.164, 0.1, 0.0649, 0.0342, 0.01] | [10.0, 2.34, 0.722, 0.181, 0.1, 0.055, 0.0296, 0.01] | 0 | [48.0, 60.0, 65.0, 71.0, 80.0, 100.0, 162.0] | [96.0, 110.0, 125.0, 150.0, 168.0, 200.0, 250.0, 398.0]
HV 200A | HV 200A | 200 | 0 | [10.0, 4.267, 1.21, 0.403, 0.1, 0.058, 0.022, 0.01] | [10.0, 3.73, 1.654, 0.328, 0.1, 0.0531, 0.019, 0.01] | 0 | [600.0, 700.0, 900.0, 1150.0, 1665.0, 2000.0, 3000.0, 4313.0] | [1200.0, 1500.0, 1800.0, 2700.0, 3960.0, 5000.0, 7500.0, 10620.0]
HV 20A | HV 20A | 20 | 0 | [10.0, 1.3, 0.3, 0.155, 0.1, 0.0555, 0.023, 0.01] | [10.0, 1.3, 0.161, 0.1, 0.0611, 0.0399, 0.0141, 0.01] | 0 | [60.0, 70.0, 80.0, 87.0, 94.0, 110.0, 150.0, 216.0] | [120.0, 150.0, 200.0, 223.0, 260.0, 300.0, 450.0, 532.0]
HV 25A | HV 25A | 25 | 0 | [10.0, 2.512, 0.833, 0.299, 0.1, 0.0372, 0.0223, 0.01] | [10.0, 3.125, 0.597, 0.198, 0.1, 0.0378, 0.022, 0.01] | 0 | [75.0, 82.0, 90.0, 100.0, 124.0, 170.0, 200.0, 289.0] | [150.0, 170.0, 210.0, 250.0, 294.0, 400.0, 500.0, 711.0]
HV 31.5A | HV 31.5A | 31.5 | 0 | [10.0, 2.34, 0.722, 0.181, 0.1, 0.055, 0.0296, 0.01] | [10.0, 2.84, 0.368, 0.164, 0.1, 0.0621, 0.0378, 0.0195, 0.01] | 0 | [95.0, 110.0, 125.0, 150.0, 165.0, 200.0, 250.0, 390.0] | [189.0, 220.0, 300.0, 350.0, 393.0, 450.0, 530.0, 700.0, 960.0]
HV 40A | HV 40A | 40 | 0 | [10.0, 1.3, 0.161, 0.1, 0.0611, 0.0399, 0.0141, 0.01] | [10.0, 2.05, 0.369, 0.198, 0.1, 0.051, 0.0298, 0.01] | 0 | [120.0, 150.0, 200.0, 223.0, 260.0, 300.0, 450.0, 532.0] | [240.0, 300.0, 400.0, 450.0, 530.0, 650.0, 800.0, 1311.0]
HV 50A | HV 50A | 50 | 0 | [10.0, 3.215, 0.597, 0.198, 0.1, 0.0378, 0.022, 0.01] | [10.0, 3.64, 0.854, 0.281, 0.1, 0.0531, 0.022, 0.01] | 0 | [150.0, 170.0, 210.0, 250.0, 294.0, 400.0, 500.0, 711.0] | [300.0, 350.0, 450.0, 550.0, 700.0, 850.0, 1200.0, 1752.0]
HV 6.3A | HV 6.3A | 6.3 | 0 | [10.0, 1.39, 0.344, 0.168, 0.1, 0.056, 0.0263, 0.01] | [10.0, 1.711, 0.516, 0.198, 0.1, 0.0634, 0.0303, 0.01] | 0 | [19.0, 19.5, 20.4, 20.8, 22.0, 25.0, 32.0, 48.0] | [38.0, 40.0, 43.0, 48.0, 53.0, 60.0, 75.0, 118.0]
HV 63A | HV 63A | 63 | 0 | [10.0, 2.84, 0.368, 0.164, 0.1, 0.0621, 0.0378, 0.0195, 0.01] | [10.0, 1.82, 0.344, 0.1, 0.0467, 0.0269, 0.01] | 0 | [189.0, 220.0, 300.0, 350.0, 393.0, 450.0, 530.0, 700.0, 961.0] | [378.0, 500.0, 700.0, 934.0, 1200.0, 1500.0, 2366.0]
HV 80A | HV 80A | 80 | 0 | [10.0, 2.05, 0.369, 0.198, 0.1, 0.051, 0.0298, 0.01] | [10.0, 4.15, 1.03, 0.198, 0.1, 0.051, 0.0172, 0.01] | 0 | [240.0, 300.0, 400.0, 450.0, 530.0, 650.0, 800.0, 1311.0] | [480.0, 550.0, 700.0, 1000.0, 1260.0, 1600.0, 2500.0, 3227.0]
Siemens NH-1-100 | Siemens NH-1-100 | 100 | [5400.0, 2000.0, 400.0, 20.0, 1.0, 0.2, 0.012, 0.004] | 0 | 0 | [150.0, 190.0, 250.0, 430.0, 900.0, 1250.0, 2700.0, 3600.0] | 0 | 0
Siemens NH-1-125 | Siemens NH-1-125 | 125 | [4800.0, 120.0, 7.0, 0.1, 0.004] | 0 | 0 | [180.0, 400.0, 740.0, 2000.0, 4250.0] | 0 | 0
Siemens NH-1-16 | Siemens NH-1-16 | 16 | [4000.0, 400.0, 2.0, 0.1, 0.04, 0.01] | 0 | 0 | [26.0, 35.0, 75.0, 150.0, 200.0, 300.0] | 0 | 0
Siemens NH-1-160 | Siemens NH-1-160 | 160 | [4800.0, 120.0, 7.0, 0.1, 0.004] | 0 | 0 | [210.0, 500.0, 900.0, 2300.0, 5000.0] | 0 | 0
Siemens NH-1-25 | Siemens NH-1-25 | 25 | [4000.0, 1000.0, 10.0, 0.2, 0.02, 0.01] | 0 | 0 | [40.0, 50.0, 100.0, 210.0, 400.0, 500.0] | 0 | 0
Siemens NH-1-50 | Siemens NH-1-50 | 50 | [4000.0, 40.0, 4.0, 1.0, 0.02, 0.01] | 0 | 0 | [86.0, 200.0, 300.0, 400.0, 1000.0, 1280.0] | 0 | 0
Siemens NH-1-63 | Siemens NH-1-63 | 63 | [4000.0, 100.0, 10.0, 2.0, 0.04, 0.01] | 0 | 0 | [100.0, 200.0, 300.0, 400.0, 1000.0, 1500.0] | 0 | 0
Siemens NH-1-80 | Siemens NH-1-80 | 80 | [4800.0, 120.0, 7.0, 0.1, 0.01] | 0 | 0 | [150.58, 250.0, 450.0, 1150.0, 2470.0] | 0 | 0
Siemens NH-2-1000 | Siemens NH-2-1000 | 1000 | [4800.0, 120.0, 7.0, 0.1, 0.004] | 0 | 0 | [1900.0, 3500.0, 8400.0, 24000.0, 52000.0] | 0 | 0
Siemens NH-2-200 | Siemens NH-2-200 | 200 | [4800.0, 120.0, 7.0, 0.1, 0.004] | 0 | 0 | [280.0, 650.0, 1200.0, 3000.0, 7000.0] | 0 | 0
Siemens NH-2-224 | Siemens NH-2-224 | 224 | [4800.0, 120.0, 7.0, 0.2, 0.04, 0.004] | 0 | 0 | [400.0, 750.0, 1453.0, 3025.0, 4315.0, 7600.0] | 0 | 0
Siemens NH-2-250 | Siemens NH-2-250 | 250 | [4800.0, 120.0, 7.0, 0.1, 0.004] | 0 | 0 | [450.0, 800.0, 1650.0, 4000.0, 8500.0] | 0 | 0
Siemens NH-2-315 | Siemens NH-2-315 | 315 | [4800.0, 120.0, 7.0, 0.1, 0.004] | 0 | 0 | [550.0, 920.0, 1900.0, 5000.0, 11000.0] | 0 | 0
Siemens NH-2-355 | Siemens NH-2-355 | 355 | [4800.0, 120.0, 6.0, 0.1, 0.004] | 0 | 0 | [650.0, 1116.27, 2350.0, 5840.0, 12790.0] | 0 | 0
Siemens NH-2-400 | Siemens NH-2-400 | 400 | [4800.0, 120.0, 7.0, 0.1, 0.004] | 0 | 0 | [720.0, 1350.0, 2800.0, 6500.0, 15000.0] | 0 | 0
Siemens NH-2-425 | Siemens NH-2-425 | 425 | [4800.0, 120.0, 7.0, 0.1, 0.004] | 0 | 0 | [850.0, 1500.0, 3050.0, 7500.0, 16500.0] | 0 | 0
Siemens NH-2-630 | Siemens NH-2-630 | 630 | [4800.0, 120.0, 7.0, 0.1, 0.004] | 0 | 0 | [1200.0, 2000.0, 4800.0, 12000.0, 26000.0] | 0 | 0

## dtypes
| element | column | dtype
0 | bus | name | object
1 | bus | vn_kv | float64
2 | bus | type | object
3 | bus | zone | object
4 | bus | in_service | bool
5 | load | name | object
6 | load | bus | uint32
7 | load | p_mw | float64
8 | load | q_mvar | float64
9 | load | const_z_percent | float64
10 | load | const_i_percent | float64
11 | load | sn_mva | float64
12 | load | scaling | float64
13 | load | in_service | bool
14 | load | type | object
15 | ext_grid | name | object
16 | ext_grid | bus | uint32
17 | ext_grid | vm_pu | float64
18 | ext_grid | va_degree | float64
19 | ext_grid | slack_weight | float64
20 | ext_grid | in_service | bool
21 | line | name | object
22 | line | std_type | object
23 | line | from_bus | uint32
24 | line | to_bus | uint32
25 | line | length_km | float64
26 | line | r_ohm_per_km | float64
27 | line | x_ohm_per_km | float64
28 | line | c_nf_per_km | float64
29 | line | g_us_per_km | float64
30 | line | max_i_ka | float64
31 | line | df | float64
32 | line | parallel | uint32
33 | line | type | object
34 | line | in_service | bool
35 | trafo | name | object
36 | trafo | std_type | object
37 | trafo | hv_bus | uint32
38 | trafo | lv_bus | uint32
39 | trafo | sn_mva | float64
40 | trafo | vn_hv_kv | float64
41 | trafo | vn_lv_kv | float64
42 | trafo | vk_percent | float64
43 | trafo | vkr_percent | float64
44 | trafo | pfe_kw | float64
45 | trafo | i0_percent | float64
46 | trafo | shift_degree | float64
47 | trafo | tap_side | object
48 | trafo | tap_neutral | int32
49 | trafo | tap_min | int32
50 | trafo | tap_max | int32
51 | trafo | tap_step_percent | float64
52 | trafo | tap_step_degree | float64
53 | trafo | tap_pos | int32
54 | trafo | tap_phase_shifter | bool
55 | trafo | parallel | uint32
56 | trafo | df | float64
57 | trafo | in_service | bool
58 | line_geodata | coords | object
59 | bus_geodata | x | float64
60 | bus_geodata | y | float64
61 | bus_geodata | coords | object

## parameters
| version | format_version | converged | OPF_converged | name | f_hz | sn_mva
0 | 2.14.6 | 2.14.0 | FALSE | FALSE |  | 50 | 1