## bus
| name | vn_kv | type | zone | in_service
0 | bus_LV_6785-7_0_3_node_0 | 0.4 | n |  | TRUE
1 | bus_LV_6785-7_0_3_node_1 | 0.4 | n |  | TRUE
2 | bus_LV_6785-7_0_3_node_2 | 0.4 | n |  | TRUE
3 | bus_LV_6785-7_0_3_node_3 | 0.4 | n |  | TRUE
4 | bus_LV_6785-7_0_3_node_4 | 0.4 | n |  | TRUE
5 | bus_LV_6785-7_0_3_node_12 | 0.4 | n |  | TRUE
6 | bus_LV_6785-7_0_3_node_11 | 0.4 | n |  | TRUE
7 | bus_LV_6785-7_0_3_node_8 | 0.4 | n |  | TRUE
8 | bus_LV_6785-7_0_3_node_5 | 0.4 | n |  | TRUE
9 | bus_LV_6785-7_0_3_node_6 | 0.4 | n |  | TRUE
10 | bus_LV_6785-7_0_3_node_7 | 0.4 | n |  | TRUE
11 | bus_LV_6785-7_0_3_node_9 | 0.4 | n |  | TRUE
12 | bus_LV_6785-7_0_3_node_10 | 0.4 | n |  | TRUE
13 | bus_LV_6785-7_0_3_node_27 | 0.4 | n |  | TRUE
14 | bus_LV_6785-7_0_3_node_39 | 0.4 | n |  | TRUE
15 | bus_LV_6785-7_0_3_node_40 | 0.4 | n |  | TRUE
16 | bus_LV_6785-7_0_3_node_13 | 0.4 | n |  | TRUE
17 | bus_LV_6785-7_0_3_node_14 | 0.4 | n |  | TRUE
18 | bus_LV_6785-7_0_3_node_15 | 0.4 | n |  | TRUE
19 | bus_LV_6785-7_0_3_node_16 | 0.4 | n |  | TRUE
20 | bus_LV_6785-7_0_3_node_22 | 0.4 | n |  | TRUE
21 | bus_LV_6785-7_0_3_node_23 | 0.4 | n |  | TRUE
22 | bus_LV_6785-7_0_3_node_17 | 0.4 | n |  | TRUE
23 | bus_LV_6785-7_0_3_node_18 | 0.4 | n |  | TRUE
24 | bus_LV_6785-7_0_3_node_19 | 0.4 | n |  | TRUE
25 | bus_LV_6785-7_0_3_node_20 | 0.4 | n |  | TRUE
26 | bus_LV_6785-7_0_3_node_21 | 0.4 | n |  | TRUE
27 | bus_LV_6785-7_0_3_node_24 | 0.4 | n |  | TRUE
28 | bus_LV_6785-7_0_3_node_25 | 0.4 | n |  | TRUE
29 | bus_LV_6785-7_0_3_node_58 | 0.4 | n |  | TRUE
30 | bus_LV_6785-7_0_3_node_37 | 0.4 | n |  | TRUE
31 | bus_LV_6785-7_0_3_node_38 | 0.4 | n |  | TRUE
32 | bus_LV_6785-7_0_3_node_55 | 0.4 | n |  | TRUE
33 | bus_LV_6785-7_0_3_node_26 | 0.4 | n |  | TRUE
34 | bus_LV_6785-7_0_3_node_28 | 0.4 | n |  | TRUE
35 | bus_LV_6785-7_0_3_node_29 | 0.4 | n |  | TRUE
36 | bus_LV_6785-7_0_3_node_30 | 0.4 | n |  | TRUE
37 | bus_LV_6785-7_0_3_node_33 | 0.4 | n |  | TRUE
38 | bus_LV_6785-7_0_3_node_35 | 0.4 | n |  | TRUE
39 | bus_LV_6785-7_0_3_node_31 | 0.4 | n |  | TRUE
40 | bus_LV_6785-7_0_3_node_32 | 0.4 | n |  | TRUE
41 | bus_LV_6785-7_0_3_node_34 | 0.4 | n |  | TRUE
42 | bus_LV_6785-7_0_3_node_36 | 0.4 | n |  | TRUE
43 | bus_LV_6785-7_0_3_node_45 | 0.4 | n |  | TRUE
44 | bus_LV_6785-7_0_3_node_47 | 0.4 | n |  | TRUE
45 | bus_LV_6785-7_0_3_node_43 | 0.4 | n |  | TRUE
46 | bus_LV_6785-7_0_3_node_67 | 0.4 | n |  | TRUE
47 | bus_LV_6785-7_0_3_node_41 | 0.4 | n |  | TRUE
48 | bus_LV_6785-7_0_3_node_89 | 0.4 | n |  | TRUE
49 | bus_LV_6785-7_0_3_node_87 | 0.4 | n |  | TRUE
50 | bus_LV_6785-7_0_3_node_42 | 0.4 | n |  | TRUE
51 | bus_LV_6785-7_0_3_node_44 | 0.4 | n |  | TRUE
52 | bus_LV_6785-7_0_3_node_46 | 0.4 | n |  | TRUE
53 | bus_LV_6785-7_0_3_node_48 | 0.4 | n |  | TRUE
54 | bus_LV_6785-7_0_3_node_68 | 0.4 | n |  | TRUE
55 | bus_LV_6785-7_0_3_node_49 | 0.4 | n |  | TRUE
56 | bus_LV_6785-7_0_3_node_50 | 0.4 | n |  | TRUE
57 | bus_LV_6785-7_0_3_node_52 | 0.4 | n |  | TRUE
58 | bus_LV_6785-7_0_3_node_59 | 0.4 | n |  | TRUE
59 | bus_LV_6785-7_0_3_node_60 | 0.4 | n |  | TRUE
60 | bus_LV_6785-7_0_3_node_53 | 0.4 | n |  | TRUE
61 | bus_LV_6785-7_0_3_node_54 | 0.4 | n |  | TRUE
62 | bus_LV_6785-7_0_3_node_56 | 0.4 | n |  | TRUE
63 | bus_LV_6785-7_0_3_node_57 | 0.4 | n |  | TRUE
64 | bus_LV_6785-7_0_3_node_71 | 0.4 | n |  | TRUE
65 | bus_LV_6785-7_0_3_node_72 | 0.4 | n |  | TRUE
66 | bus_LV_6785-7_0_3_node_70 | 0.4 | n |  | TRUE
67 | bus_LV_6785-7_0_3_node_65 | 0.4 | n |  | TRUE
68 | bus_LV_6785-7_0_3_node_81 | 0.4 | n |  | TRUE
69 | bus_LV_6785-7_0_3_node_69 | 0.4 | n |  | TRUE
70 | bus_LV_6785-7_0_3_node_61 | 0.4 | n |  | TRUE
71 | bus_LV_6785-7_0_3_node_63 | 0.4 | n |  | TRUE
72 | bus_LV_6785-7_0_3_node_62 | 0.4 | n |  | TRUE
73 | bus_LV_6785-7_0_3_node_64 | 0.4 | n |  | TRUE
74 | bus_LV_6785-7_0_3_node_66 | 0.4 | n |  | TRUE
75 | bus_LV_6785-7_0_3_node_73 | 0.4 | n |  | TRUE
76 | bus_LV_6785-7_0_3_node_74 | 0.4 | n |  | TRUE
77 | bus_LV_6785-7_0_3_node_80 | 0.4 | n |  | TRUE
78 | bus_LV_6785-7_0_3_node_85 | 0.4 | n |  | TRUE
79 | bus_LV_6785-7_0_3_node_86 | 0.4 | n |  | TRUE
80 | bus_LV_6785-7_0_3_node_75 | 0.4 | n |  | TRUE
81 | bus_LV_6785-7_0_3_node_76 | 0.4 | n |  | TRUE
82 | bus_LV_6785-7_0_3_node_77 | 0.4 | n |  | TRUE
83 | bus_LV_6785-7_0_3_node_78 | 0.4 | n |  | TRUE
84 | bus_LV_6785-7_0_3_node_79 | 0.4 | n |  | TRUE
85 | bus_LV_6785-7_0_3_node_82 | 0.4 | n |  | TRUE
86 | bus_LV_6785-7_0_3_node_83 | 0.4 | n |  | TRUE
87 | bus_LV_6785-7_0_3_node_88 | 0.4 | n |  | TRUE
88 | bus_MV_344_1_node_32 | 20 | n |  | TRUE

## load
| name | bus | p_mw | q_mvar | const_z_percent | const_i_percent | sn_mva | scaling | in_service | type
0 | LV_6785-7_0_3_load_0 | 0 | 0.0026339 | 0.00066012 | 0 | 0 |  | 1 | TRUE | wye
1 | LV_6785-7_0_3_load_1 | 1 | 0.0014315 | 0.00035878 | 0 | 0 |  | 1 | TRUE | wye
2 | LV_6785-7_0_3_load_2 | 2 | 0.004239 | 0.0010624 | 0 | 0 |  | 1 | TRUE | wye
3 | LV_6785-7_0_3_load_3 | 3 | 0.0030937 | 0.00077536 | 0 | 0 |  | 1 | TRUE | wye
4 | LV_6785-7_0_3_load_12 | 5 | 0.0034255 | 0.00085852 | 0 | 0 |  | 1 | TRUE | wye
5 | LV_6785-7_0_3_load_11 | 6 | 0.0042684 | 0.0010698 | 0 | 0 |  | 1 | TRUE | wye
6 | LV_6785-7_0_3_load_8 | 7 | 0.0031025 | 0.00077757 | 0 | 0 |  | 1 | TRUE | wye
7 | LV_6785-7_0_3_load_5 | 8 | 0.0059587 | 0.0014934 | 0 | 0 |  | 1 | TRUE | wye
8 | LV_6785-7_0_3_load_6 | 9 | 0.0029894 | 0.0007492 | 0 | 0 |  | 1 | TRUE | wye
9 | LV_6785-7_0_3_load_9 | 11 | 0.0032769 | 0.00082127 | 0 | 0 |  | 1 | TRUE | wye
10 | LV_6785-7_0_3_load_10 | 12 | 0.0015008 | 0.00037614 | 0 | 0 |  | 1 | TRUE | wye
11 | LV_6785-7_0_3_load_27 | 13 | 0.0025544 | 0.0006402 | 0 | 0 |  | 1 | TRUE | wye
12 | LV_6785-7_0_3_load_39 | 14 | 0.002113 | 0.00052956 | 0 | 0 |  | 1 | TRUE | wye
13 | LV_6785-7_0_3_load_40 | 15 | 0.0015316 | 0.00038385 | 0 | 0 |  | 1 | TRUE | wye
14 | LV_6785-7_0_3_load_13 | 16 | 0.001327 | 0.00033258 | 0 | 0 |  | 1 | TRUE | wye
15 | LV_6785-7_0_3_load_14 | 17 | 0.00064565 | 0.00016182 | 0 | 0 |  | 1 | TRUE | wye
16 | LV_6785-7_0_3_load_15 | 18 | 0.0020283 | 0.00050835 | 0 | 0 |  | 1 | TRUE | wye
17 | LV_6785-7_0_3_load_16 | 19 | 0.00057504 | 0.00014412 | 0 | 0 |  | 1 | TRUE | wye
18 | LV_6785-7_0_3_load_22 | 20 | 0.0020195 | 0.00050614 | 0 | 0 |  | 1 | TRUE | wye
19 | LV_6785-7_0_3_load_23 | 21 | 0.0013869 | 0.0003476 | 0 | 0 |  | 1 | TRUE | wye
20 | LV_6785-7_0_3_load_17 | 22 | 0.002681 | 0.00067192 | 0 | 0 |  | 1 | TRUE | wye
21 | LV_6785-7_0_3_load_18 | 23 | 0.0027105 | 0.00067933 | 0 | 0 |  | 1 | TRUE | wye
22 | LV_6785-7_0_3_load_19 | 24 | 0.0036456 | 0.00091367 | 0 | 0 |  | 1 | TRUE | wye
23 | LV_6785-7_0_3_load_21 | 26 | 0.0029828 | 0.00074757 | 0 | 0 |  | 1 | TRUE | wye
24 | LV_6785-7_0_3_load_24 | 27 | 0.0023652 | 0.00059278 | 0 | 0 |  | 1 | TRUE | wye
25 | LV_6785-7_0_3_load_25 | 28 | 0.0042851 | 0.0010739 | 0 | 0 |  | 1 | TRUE | wye
26 | LV_6785-7_0_3_load_58 | 29 | 0.003383 | 0.00084786 | 0 | 0 |  | 1 | TRUE | wye
27 | LV_6785-7_0_3_load_37 | 30 | 0.004082 | 0.001023 | 0 | 0 |  | 1 | TRUE | wye
28 | LV_6785-7_0_3_load_38 | 31 | 0.0054969 | 0.0013776 | 0 | 0 |  | 1 | TRUE | wye
29 | LV_6785-7_0_3_load_26 | 33 | 0.0013113 | 0.00032864 | 0 | 0 |  | 1 | TRUE | wye
30 | LV_6785-7_0_3_load_28 | 34 | 0.0029426 | 0.00073748 | 0 | 0 |  | 1 | TRUE | wye
31 | LV_6785-7_0_3_load_29 | 35 | 0.0034154 | 0.00085598 | 0 | 0 |  | 1 | TRUE | wye
32 | LV_6785-7_0_3_load_30 | 36 | 0.00082145 | 0.00020587 | 0 | 0 |  | 1 | TRUE | wye
33 | LV_6785-7_0_3_load_35 | 38 | 0.0016745 | 0.00041968 | 0 | 0 |  | 1 | TRUE | wye
34 | LV_6785-7_0_3_load_31 | 39 | 0.0022597 | 0.00056633 | 0 | 0 |  | 1 | TRUE | wye
35 | LV_6785-7_0_3_load_32 | 40 | 0.004508 | 0.0011298 | 0 | 0 |  | 1 | TRUE | wye
36 | LV_6785-7_0_3_load_34 | 41 | 0.0025054 | 0.00062791 | 0 | 0 |  | 1 | TRUE | wye
37 | LV_6785-7_0_3_load_36 | 42 | 0.0017332 | 0.00043438 | 0 | 0 |  | 1 | TRUE | wye
38 | LV_6785-7_0_3_load_45 | 43 | 0.0022991 | 0.00057622 | 0 | 0 |  | 1 | TRUE | wye
39 | LV_6785-7_0_3_load_47 | 44 | 0.0018916 | 0.00047409 | 0 | 0 |  | 1 | TRUE | wye
40 | LV_6785-7_0_3_load_43 | 45 | 0.0006795 | 0.0001703 | 0 | 0 |  | 1 | TRUE | wye
41 | LV_6785-7_0_3_load_67 | 46 | 0.0013629 | 0.00034156 | 0 | 0 |  | 1 | TRUE | wye
42 | LV_6785-7_0_3_load_41 | 47 | 0.0012336 | 0.00030916 | 0 | 0 |  | 1 | TRUE | wye
43 | LV_6785-7_0_3_load_89 | 48 | 0.0088547 | 0.0022192 | 0 | 0 |  | 1 | TRUE | wye
44 | LV_6785-7_0_3_load_87 | 49 | 0.0017776 | 0.00044551 | 0 | 0 |  | 1 | TRUE | wye
45 | LV_6785-7_0_3_load_42 | 50 | 0.001604 | 0.000402 | 0 | 0 |  | 1 | TRUE | wye
46 | LV_6785-7_0_3_load_44 | 51 | 0.0021119 | 0.00052929 | 0 | 0 |  | 1 | TRUE | wye
47 | LV_6785-7_0_3_load_46 | 52 | 0.0013361 | 0.00033486 | 0 | 0 |  | 1 | TRUE | wye
48 | LV_6785-7_0_3_load_48 | 53 | 0.0037328 | 0.00093553 | 0 | 0 |  | 1 | TRUE | wye
49 | LV_6785-7_0_3_load_68 | 54 | 0.0041628 | 0.0010433 | 0 | 0 |  | 1 | TRUE | wye
50 | LV_6785-7_0_3_load_49 | 55 | 0.0051561 | 0.0012922 | 0 | 0 |  | 1 | TRUE | wye
51 | LV_6785-7_0_3_load_50 | 56 | 0.0032613 | 0.00081735 | 0 | 0 |  | 1 | TRUE | wye
52 | LV_6785-7_0_3_load_52 | 57 | 0.0022687 | 0.00056858 | 0 | 0 |  | 1 | TRUE | wye
53 | LV_6785-7_0_3_load_59 | 58 | 0.0040218 | 0.001008 | 0 | 0 |  | 1 | TRUE | wye
54 | LV_6785-7_0_3_load_60 | 59 | 0.0022301 | 0.00055892 | 0 | 0 |  | 1 | TRUE | wye
55 | LV_6785-7_0_3_load_53 | 60 | 0.0024148 | 0.00060521 | 0 | 0 |  | 1 | TRUE | wye
56 | LV_6785-7_0_3_load_54 | 61 | 0.0039714 | 0.00099531 | 0 | 0 |  | 1 | TRUE | wye
57 | LV_6785-7_0_3_load_57 | 63 | 0.0021707 | 0.00054402 | 0 | 0 |  | 1 | TRUE | wye
58 | LV_6785-7_0_3_load_71 | 64 | 0.0021888 | 0.00054858 | 0 | 0 |  | 1 | TRUE | wye
59 | LV_6785-7_0_3_load_72 | 65 | 0.0078448 | 0.0019661 | 0 | 0 |  | 1 | TRUE | wye
60 | LV_6785-7_0_3_load_70 | 66 | 0.0064053 | 0.0016053 | 0 | 0 |  | 1 | TRUE | wye
61 | LV_6785-7_0_3_load_65 | 67 | 0.0044106 | 0.0011054 | 0 | 0 |  | 1 | TRUE | wye
62 | LV_6785-7_0_3_load_81 | 68 | 0.0022951 | 0.00057521 | 0 | 0 |  | 1 | TRUE | wye
63 | LV_6785-7_0_3_load_69 | 69 | 0.0040306 | 0.0010102 | 0 | 0 |  | 1 | TRUE | wye
64 | LV_6785-7_0_3_load_61 | 70 | 0.0045058 | 0.0011293 | 0 | 0 |  | 1 | TRUE | wye
65 | LV_6785-7_0_3_load_63 | 71 | 0.0038961 | 0.00097646 | 0 | 0 |  | 1 | TRUE | wye
66 | LV_6785-7_0_3_load_62 | 72 | 0.0016556 | 0.00041493 | 0 | 0 |  | 1 | TRUE | wye
67 | LV_6785-7_0_3_load_66 | 74 | 0.0046092 | 0.0011552 | 0 | 0 |  | 1 | TRUE | wye
68 | LV_6785-7_0_3_load_73 | 75 | 0.0035232 | 0.000883 | 0 | 0 |  | 1 | TRUE | wye
69 | LV_6785-7_0_3_load_74 | 76 | 0.0012938 | 0.00032425 | 0 | 0 |  | 1 | TRUE | wye
70 | LV_6785-7_0_3_load_80 | 77 | 0.0051175 | 0.0012826 | 0 | 0 |  | 1 | TRUE | wye
71 | LV_6785-7_0_3_load_85 | 78 | 0.0029128 | 0.00073 | 0 | 0 |  | 1 | TRUE | wye
72 | LV_6785-7_0_3_load_75 | 80 | 0.0021575 | 0.00054071 | 0 | 0 |  | 1 | TRUE | wye
73 | LV_6785-7_0_3_load_76 | 81 | 0.00066082 | 0.00016562 | 0 | 0 |  | 1 | TRUE | wye
74 | LV_6785-7_0_3_load_77 | 82 | 0.002188 | 0.00054837 | 0 | 0 |  | 1 | TRUE | wye
75 | LV_6785-7_0_3_load_78 | 83 | 0.0016176 | 0.00040542 | 0 | 0 |  | 1 | TRUE | wye
76 | LV_6785-7_0_3_load_79 | 84 | 0.0015549 | 0.0003897 | 0 | 0 |  | 1 | TRUE | wye
77 | LV_6785-7_0_3_load_82 | 85 | 0.003634 | 0.00091077 | 0 | 0 |  | 1 | TRUE | wye
78 | LV_6785-7_0_3_load_83 | 86 | 0.0020988 | 0.000526 | 0 | 0 |  | 1 | TRUE | wye
79 | LV_6785-7_0_3_load_88 | 87 | 0.0024519 | 0.00061451 | 0 | 0 |  | 1 | TRUE | wye

## ext_grid
| name | bus | vm_pu | va_degree | slack_weight | in_service
0 |  | 29 | 1 | 0 | 1 | TRUE

## line
| name | std_type | from_bus | to_bus | length_km | r_ohm_per_km | x_ohm_per_km | c_nf_per_km | g_us_per_km | max_i_ka | df | parallel | type | in_service
0 | LV_6785-7_0_3_line_0 | NAYY 4x150 SE | 0 | 1 | 0.049417 | 0.208 | 0.08 | 261 | 0 | 0.27 | 1 | 1 | cs | TRUE
1 | LV_6785-7_0_3_line_1 | NAYY 4x150 SE | 0 | 2 | 0.038355 | 0.208 | 0.08 | 261 | 0 | 0.27 | 1 | 1 | cs | TRUE
2 | LV_6785-7_0_3_line_2 | NAYY 4x150 SE | 1 | 3 | 0.010456 | 0.208 | 0.08 | 261 | 0 | 0.27 | 1 | 1 | cs | TRUE
3 | LV_6785-7_0_3_line_3 | NAYY 4x150 SE | 2 | 4 | 0.018139 | 0.208 | 0.08 | 261 | 0 | 0.27 | 1 | 1 | cs | TRUE
4 | LV_6785-7_0_3_line_4 | NAYY 4x150 SE | 4 | 5 | 0.033135 | 0.208 | 0.08 | 261 | 0 | 0.27 | 1 | 1 | cs | TRUE
5 | LV_6785-7_0_3_line_5 | NAYY 4x150 SE | 4 | 6 | 0.014399 | 0.208 | 0.08 | 261 | 0 | 0.27 | 1 | 1 | cs | TRUE
6 | LV_6785-7_0_3_line_6 | NAYY 4x150 SE | 6 | 7 | 0.026702 | 0.208 | 0.08 | 261 | 0 | 0.27 | 1 | 1 | cs | TRUE
7 | LV_6785-7_0_3_line_7 | NAYY 4x150 SE | 7 | 9 | 0.0083984 | 0.208 | 0.08 | 261 | 0 | 0.27 | 1 | 1 | cs | TRUE
8 | LV_6785-7_0_3_line_8 | NAYY 4x150 SE | 8 | 9 | 0.016088 | 0.208 | 0.08 | 261 | 0 | 0.27 | 1 | 1 | cs | TRUE
9 | LV_6785-7_0_3_line_9 | NAYY 4x150 SE | 8 | 10 | 0.026967 | 0.208 | 0.08 | 261 | 0 | 0.27 | 1 | 1 | cs | TRUE
10 | LV_6785-7_0_3_line_10 | NAYY 4x150 SE | 10 | 11 | 0.011595 | 0.208 | 0.08 | 261 | 0 | 0.27 | 1 | 1 | cs | TRUE
11 | LV_6785-7_0_3_line_11 | NAYY 4x150 SE | 10 | 12 | 0.024864 | 0.208 | 0.08 | 261 | 0 | 0.27 | 1 | 1 | cs | TRUE
12 | LV_6785-7_0_3_line_12 | NAYY 4x150 SE | 11 | 13 | 0.027246 | 0.208 | 0.08 | 261 | 0 | 0.27 | 1 | 1 | cs | TRUE
13 | LV_6785-7_0_3_line_13 | NAYY 4x150 SE | 12 | 14 | 0.00096778 | 0.208 | 0.08 | 261 | 0 | 0.27 | 1 | 1 | cs | TRUE
14 | LV_6785-7_0_3_line_14 | NAYY 4x150 SE | 14 | 15 | 0.023665 | 0.208 | 0.08 | 261 | 0 | 0.27 | 1 | 1 | cs | TRUE
15 | LV_6785-7_0_3_line_15 | NAYY 4x150 SE | 15 | 47 | 0.0056606 | 0.208 | 0.08 | 261 | 0 | 0.27 | 1 | 1 | cs | TRUE
16 | LV_6785-7_0_3_line_16 | NAYY 4x150 SE | 16 | 17 | 0.0018161 | 0.208 | 0.08 | 261 | 0 | 0.27 | 1 | 1 | cs | TRUE
17 | LV_6785-7_0_3_line_17 | NAYY 4x150 SE | 16 | 18 | 0.0033703 | 0.208 | 0.08 | 261 | 0 | 0.27 | 1 | 1 | cs | TRUE
18 | LV_6785-7_0_3_line_18 | NAYY 4x150 SE | 18 | 19 | 0.0029783 | 0.208 | 0.08 | 261 | 0 | 0.27 | 1 | 1 | cs | TRUE
19 | LV_6785-7_0_3_line_19 | NAYY 4x150 SE | 19 | 20 | 0.022665 | 0.208 | 0.08 | 261 | 0 | 0.27 | 1 | 1 | cs | TRUE
20 | LV_6785-7_0_3_line_20 | NAYY 4x150 SE | 20 | 21 | 0.009406 | 0.208 | 0.08 | 261 | 0 | 0.27 | 1 | 1 | cs | TRUE
21 | LV_6785-7_0_3_line_21 | NAYY 4x150 SE | 21 | 33 | 0.0056371 | 0.208 | 0.08 | 261 | 0 | 0.27 | 1 | 1 | cs | TRUE
22 | LV_6785-7_0_3_line_22 | NAYY 4x150 SE | 22 | 23 | 0.0031282 | 0.208 | 0.08 | 261 | 0 | 0.27 | 1 | 1 | cs | TRUE
23 | LV_6785-7_0_3_line_23 | NAYY 4x150 SE | 22 | 24 | 0.024554 | 0.208 | 0.08 | 261 | 0 | 0.27 | 1 | 1 | cs | TRUE
24 | LV_6785-7_0_3_line_24 | NAYY 4x150 SE | 23 | 25 | 0.0042754 | 0.208 | 0.08 | 261 | 0 | 0.27 | 1 | 1 | cs | TRUE
25 | LV_6785-7_0_3_line_25 | NAYY 4x150 SE | 24 | 26 | 0.0011436 | 0.208 | 0.08 | 261 | 0 | 0.27 | 1 | 1 | cs | TRUE
26 | LV_6785-7_0_3_line_26 | NAYY 4x150 SE | 25 | 27 | 0.0044306 | 0.208 | 0.08 | 261 | 0 | 0.27 | 1 | 1 | cs | TRUE
27 | LV_6785-7_0_3_line_27 | NAYY 4x150 SE | 25 | 28 | 0.033953 | 0.208 | 0.08 | 261 | 0 | 0.27 | 1 | 1 | cs | TRUE
28 | LV_6785-7_0_3_line_28 | NAYY 4x150 SE | 26 | 29 | 0.018808 | 0.208 | 0.08 | 261 | 0 | 0.27 | 1 | 1 | cs | TRUE
29 | LV_6785-7_0_3_line_29 | NAYY 4x150 SE | 27 | 30 | 0.057755 | 0.208 | 0.08 | 261 | 0 | 0.27 | 1 | 1 | cs | TRUE
30 | LV_6785-7_0_3_line_30 | NAYY 4x150 SE | 28 | 31 | 0.020429 | 0.208 | 0.08 | 261 | 0 | 0.27 | 1 | 1 | cs | TRUE
31 | LV_6785-7_0_3_line_31 | NAYY 4x150 SE | 29 | 32 | 0.017096 | 0.208 | 0.08 | 261 | 0 | 0.27 | 1 | 2 | cs | TRUE
32 | LV_6785-7_0_3_line_32 | NAYY 4x150 SE | 32 | 63 | 0.0086659 | 0.208 | 0.08 | 261 | 0 | 0.27 | 1 | 1 | cs | TRUE
33 | LV_6785-7_0_3_line_33 | NAYY 4x150 SE | 32 | 60 | 0.0020545 | 0.208 | 0.08 | 261 | 0 | 0.27 | 1 | 2 | cs | TRUE
34 | LV_6785-7_0_3_line_34 | NAYY 4x150 SE | 33 | 34 | 0.0025318 | 0.208 | 0.08 | 261 | 0 | 0.27 | 1 | 1 | cs | TRUE
35 | LV_6785-7_0_3_line_35 | NAYY 4x150 SE | 34 | 35 | 0.011626 | 0.208 | 0.08 | 261 | 0 | 0.27 | 1 | 1 | cs | TRUE
36 | LV_6785-7_0_3_line_36 | NAYY 4x150 SE | 35 | 36 | 0.013394 | 0.208 | 0.08 | 261 | 0 | 0.27 | 1 | 1 | cs | TRUE
37 | LV_6785-7_0_3_line_37 | NAYY 4x150 SE | 36 | 37 | 0.0098002 | 0.208 | 0.08 | 261 | 0 | 0.27 | 1 | 1 | cs | TRUE
38 | LV_6785-7_0_3_line_38 | NAYY 4x150 SE | 37 | 38 | 0.036359 | 0.208 | 0.08 | 261 | 0 | 0.27 | 1 | 1 | cs | TRUE
39 | LV_6785-7_0_3_line_39 | NAYY 4x150 SE | 37 | 39 | 0.002245 | 0.208 | 0.08 | 261 | 0 | 0.27 | 1 | 1 | cs | TRUE
40 | LV_6785-7_0_3_line_40 | NAYY 4x150 SE | 38 | 43 | 0.0036093 | 0.208 | 0.08 | 261 | 0 | 0.27 | 1 | 1 | cs | TRUE
41 | LV_6785-7_0_3_line_41 | NAYY 4x150 SE | 39 | 40 | 0.013806 | 0.208 | 0.08 | 261 | 0 | 0.27 | 1 | 1 | cs | TRUE
42 | LV_6785-7_0_3_line_42 | NAYY 4x150 SE | 40 | 41 | 0.0013298 | 0.208 | 0.08 | 261 | 0 | 0.27 | 1 | 1 | cs | TRUE
43 | LV_6785-7_0_3_line_43 | NAYY 4x150 SE | 41 | 42 | 0.014844 | 0.208 | 0.08 | 261 | 0 | 0.27 | 1 | 1 | cs | TRUE
44 | LV_6785-7_0_3_line_44 | NAYY 4x150 SE | 42 | 44 | 0.0025047 | 0.208 | 0.08 | 261 | 0 | 0.27 | 1 | 1 | cs | TRUE
45 | LV_6785-7_0_3_line_45 | NAYY 4x150 SE | 43 | 45 | 0.0029883 | 0.208 | 0.08 | 261 | 0 | 0.27 | 1 | 1 | cs | TRUE
46 | LV_6785-7_0_3_line_46 | NAYY 4x150 SE | 44 | 46 | 0.0077327 | 0.208 | 0.08 | 261 | 0 | 0.27 | 1 | 1 | cs | TRUE
47 | LV_6785-7_0_3_line_47 | NAYY 4x150 SE | 45 | 50 | 0.0017767 | 0.208 | 0.08 | 261 | 0 | 0.27 | 1 | 1 | cs | TRUE
48 | LV_6785-7_0_3_line_48 | NAYY 4x150 SE | 46 | 54 | 0.0010638 | 0.208 | 0.08 | 261 | 0 | 0.27 | 1 | 1 | cs | TRUE
49 | LV_6785-7_0_3_line_49 | NAYY 4x150 SE | 47 | 48 | 0.016298 | 0.208 | 0.08 | 261 | 0 | 0.27 | 1 | 1 | cs | TRUE
50 | LV_6785-7_0_3_line_50 | NAYY 4x150 SE | 48 | 49 | 0.0084618 | 0.208 | 0.08 | 261 | 0 | 0.27 | 1 | 1 | cs | TRUE
51 | LV_6785-7_0_3_line_51 | NAYY 4x150 SE | 49 | 87 | 0.010901 | 0.208 | 0.08 | 261 | 0 | 0.27 | 1 | 1 | cs | TRUE
52 | LV_6785-7_0_3_line_52 | NAYY 4x150 SE | 50 | 51 | 0.0053828 | 0.208 | 0.08 | 261 | 0 | 0.27 | 1 | 1 | cs | TRUE
53 | LV_6785-7_0_3_line_53 | NAYY 4x150 SE | 51 | 52 | 0.004415 | 0.208 | 0.08 | 261 | 0 | 0.27 | 1 | 1 | cs | TRUE
54 | LV_6785-7_0_3_line_54 | NAYY 4x150 SE | 52 | 53 | 0.021825 | 0.208 | 0.08 | 261 | 0 | 0.27 | 1 | 1 | cs | TRUE
55 | LV_6785-7_0_3_line_55 | NAYY 4x150 SE | 54 | 69 | 0.0084989 | 0.208 | 0.08 | 261 | 0 | 0.27 | 1 | 1 | cs | TRUE
56 | LV_6785-7_0_3_line_56 | NAYY 4x150 SE | 55 | 56 | 0.0088154 | 0.208 | 0.08 | 261 | 0 | 0.27 | 1 | 1 | cs | TRUE
57 | LV_6785-7_0_3_line_57 | NAYY 4x150 SE | 56 | 57 | 0.010206 | 0.208 | 0.08 | 261 | 0 | 0.27 | 1 | 1 | cs | TRUE
58 | LV_6785-7_0_3_line_58 | NAYY 4x150 SE | 57 | 58 | 0.0044787 | 0.208 | 0.08 | 261 | 0 | 0.27 | 1 | 1 | cs | TRUE
59 | LV_6785-7_0_3_line_59 | NAYY 4x150 SE | 58 | 59 | 0.0020134 | 0.208 | 0.08 | 261 | 0 | 0.27 | 1 | 1 | cs | TRUE
60 | LV_6785-7_0_3_line_60 | NAYY 4x150 SE | 59 | 70 | 0.015358 | 0.208 | 0.08 | 261 | 0 | 0.27 | 1 | 1 | cs | TRUE
61 | LV_6785-7_0_3_line_61 | NAYY 4x150 SE | 60 | 61 | 0.00055698 | 0.208 | 0.08 | 261 | 0 | 0.27 | 1 | 2 | cs | TRUE
62 | LV_6785-7_0_3_line_62 | NAYY 4x150 SE | 61 | 62 | 0.033193 | 0.208 | 0.08 | 261 | 0 | 0.27 | 1 | 2 | cs | TRUE
63 | LV_6785-7_0_3_line_63 | NAYY 4x150 SE | 62 | 64 | 0.0094776 | 0.208 | 0.08 | 261 | 0 | 0.27 | 1 | 1 | cs | TRUE
64 | LV_6785-7_0_3_line_64 | NAYY 4x150 SE | 62 | 65 | 0.019701 | 0.208 | 0.08 | 261 | 0 | 0.27 | 1 | 1 | cs | TRUE
65 | LV_6785-7_0_3_line_65 | NAYY 4x150 SE | 63 | 66 | 0.021172 | 0.208 | 0.08 | 261 | 0 | 0.27 | 1 | 1 | cs | TRUE
66 | LV_6785-7_0_3_line_66 | NAYY 4x150 SE | 64 | 67 | 0.017518 | 0.208 | 0.08 | 261 | 0 | 0.27 | 1 | 1 | cs | TRUE
67 | LV_6785-7_0_3_line_67 | NAYY 4x150 SE | 65 | 68 | 0.024173 | 0.208 | 0.08 | 261 | 0 | 0.27 | 1 | 1 | cs | TRUE
68 | LV_6785-7_0_3_line_68 | NAYY 4x150 SE | 66 | 69 | 0.0091264 | 0.208 | 0.08 | 261 | 0 | 0.27 | 1 | 1 | cs | TRUE
69 | LV_6785-7_0_3_line_69 | NAYY 4x150 SE | 67 | 73 | 0.019479 | 0.208 | 0.08 | 261 | 0 | 0.27 | 1 | 1 | cs | TRUE
70 | LV_6785-7_0_3_line_70 | NAYY 4x150 SE | 68 | 77 | 0.010863 | 0.208 | 0.08 | 261 | 0 | 0.27 | 1 | 1 | cs | TRUE
71 | LV_6785-7_0_3_line_71 | NAYY 4x150 SE | 70 | 71 | 0.0065678 | 0.208 | 0.08 | 261 | 0 | 0.27 | 1 | 1 | cs | TRUE
72 | LV_6785-7_0_3_line_72 | NAYY 4x150 SE | 71 | 72 | 0.0038384 | 0.208 | 0.08 | 261 | 0 | 0.27 | 1 | 1 | cs | TRUE
73 | LV_6785-7_0_3_line_73 | NAYY 4x150 SE | 72 | 73 | 0.01231 | 0.208 | 0.08 | 261 | 0 | 0.27 | 1 | 1 | cs | TRUE
74 | LV_6785-7_0_3_line_74 | NAYY 4x150 SE | 73 | 74 | 0.037815 | 0.208 | 0.08 | 261 | 0 | 0.27 | 1 | 1 | cs | TRUE
75 | LV_6785-7_0_3_line_75 | NAYY 4x150 SE | 74 | 75 | 0.024143 | 0.208 | 0.08 | 261 | 0 | 0.27 | 1 | 1 | cs | TRUE
76 | LV_6785-7_0_3_line_76 | NAYY 4x150 SE | 75 | 76 | 0.015671 | 0.208 | 0.08 | 261 | 0 | 0.27 | 1 | 1 | cs | TRUE
77 | LV_6785-7_0_3_line_77 | NAYY 4x150 SE | 76 | 78 | 0.018248 | 0.208 | 0.08 | 261 | 0 | 0.27 | 1 | 1 | cs | TRUE
78 | LV_6785-7_0_3_line_78 | NAYY 4x150 SE | 77 | 85 | 0.007547 | 0.208 | 0.08 | 261 | 0 | 0.27 | 1 | 1 | cs | TRUE
79 | LV_6785-7_0_3_line_79 | NAYY 4x150 SE | 78 | 79 | 0.027594 | 0.208 | 0.08 | 261 | 0 | 0.27 | 1 | 1 | cs | TRUE
80 | LV_6785-7_0_3_line_80 | NAYY 4x150 SE | 79 | 84 | 0.029488 | 0.208 | 0.08 | 261 | 0 | 0.27 | 1 | 1 | cs | TRUE
81 | LV_6785-7_0_3_line_81 | NAYY 4x150 SE | 80 | 81 | 0.010098 | 0.208 | 0.08 | 261 | 0 | 0.27 | 1 | 1 | cs | TRUE
82 | LV_6785-7_0_3_line_82 | NAYY 4x150 SE | 80 | 82 | 0.0041633 | 0.208 | 0.08 | 261 | 0 | 0.27 | 1 | 1 | cs | TRUE
83 | LV_6785-7_0_3_line_83 | NAYY 4x150 SE | 81 | 83 | 0.0024623 | 0.208 | 0.08 | 261 | 0 | 0.27 | 1 | 1 | cs | TRUE
84 | LV_6785-7_0_3_line_84 | NAYY 4x150 SE | 82 | 84 | 0.038437 | 0.208 | 0.08 | 261 | 0 | 0.27 | 1 | 1 | cs | TRUE
85 | LV_6785-7_0_3_line_85 | NAYY 4x150 SE | 85 | 86 | 0.0083886 | 0.208 | 0.08 | 261 | 0 | 0.27 | 1 | 1 | cs | TRUE
86 | LV_6785-7_0_3_line_86 | NAYY 4x150 SE | 86 | 87 | 0.012181 | 0.208 | 0.08 | 261 | 0 | 0.27 | 1 | 1 | cs | TRUE

## trafo
| name | std_type | hv_bus | lv_bus | sn_mva | vn_hv_kv | vn_lv_kv | vk_percent | vkr_percent | pfe_kw | i0_percent | shift_degree | tap_side | tap_neutral | tap_min | tap_max | tap_step_percent | tap_step_degree | tap_pos | tap_phase_shifter | parallel | df | in_service
0 | LV_6785-7_0_3_trafo_58 | 0.25 MVA 20/0.4 kV | 88 | 29 | 0.25 | 20 | 0.4 | 6 | 1.44 | 0.8 | 0.32 | 150 | hv | 0 | -2 | 2 | 2.5 | 0 | 0 | FALSE | 1 | 1 | TRUE

## line_geodata
| x0 | y0 | x1 | y1 | x2 | y2 | x3 | y3 | x4 | y4
0 | 2569875.788 | 1250879.0148 | 2569832.4398 | 1250855.288
1 | 2569875.788 | 1250879.0148 | 2569909.4328 | 1250897.4305
2 | 2569823.2679 | 1250850.2677 | 2569832.4398 | 1250855.288
3 | 2569925.344 | 1250906.1396 | 2569909.4328 | 1250897.4305
4 | 2569925.344 | 1250906.1396 | 2569921.5529 | 1250908.6828 | 2569902.8802 | 1250916.2385 | 2569894.5843 | 1250917.7185
5 | 2569925.344 | 1250906.1396 | 2569937.2976 | 1250898.1126
6 | 2569962.0539 | 1250888.4027 | 2569940.5764 | 1250895.9108 | 2569937.2976 | 1250898.1126
7 | 2569962.0539 | 1250888.4027 | 2569967.6553 | 1250886.4446 | 2569970.0059 | 1250885.7036
8 | 2569985.3493 | 1250880.867 | 2569970.0059 | 1250885.7036
9 | 2570011.0691 | 1250872.7595 | 2569985.3493 | 1250880.867
10 | 2570011.0691 | 1250872.7595 | 2570009.1188 | 1250864.753 | 2570007.3922 | 1250861.8776
11 | 2570011.0691 | 1250872.7595 | 2570018.2727 | 1250874.8131 | 2570026.867 | 1250880.2175 | 2570032.4188 | 1250884.8345
12 | 2569989.9962 | 1250840.9967 | 2570004.9321 | 1250857.7807 | 2570007.3922 | 1250861.8776
13 | 2570033.1629 | 1250885.4533 | 2570032.4188 | 1250884.8345
14 | 2570033.1629 | 1250885.4533 | 2570051.3583 | 1250900.5847
15 | 2570051.3583 | 1250900.5847 | 2570053.1919 | 1250902.1096 | 2570055.8648 | 1250904.0034
16 | 2569976.0153 | 1251182.2195 | 2569977.103 | 1251180.7652
17 | 2569979.1216 | 1251178.0663 | 2569977.103 | 1251180.7652
18 | 2569979.1216 | 1251178.0663 | 2569980.9055 | 1251175.6813
19 | 2569980.9055 | 1251175.6813 | 2569994.481 | 1251157.5311
20 | 2570000.1147 | 1251149.999 | 2569994.481 | 1251157.5311
21 | 2570000.1147 | 1251149.999 | 2570000.3321 | 1251149.7083 | 2570003.2987 | 1251145.3477
22 | 2570001.375 | 1251021.9313 | 2569998.2485 | 1251021.829
23 | 2570025.8987 | 1251023.0277 | 2570020.4496 | 1251022.5553 | 2570001.375 | 1251021.9313
24 | 2569993.9754 | 1251021.6892 | 2569998.2485 | 1251021.829
25 | 2570025.8987 | 1251023.0277 | 2570027.038 | 1251023.1264
26 | 2569993.9754 | 1251021.6892 | 2569989.5788 | 1251021.1409
27 | 2569993.9754 | 1251021.6892 | 2569986.8449 | 1251054.8854
28 | 2570045.7758 | 1251024.7505 | 2570045.7758 | 1251024.7505 | 2570027.038 | 1251023.1264
29 | 2569989.5788 | 1251021.1409 | 2569977.1862 | 1251019.5953 | 2569950.564 | 1251013.3933 | 2569943.6741 | 1251010.6599 | 2569934.0746 | 1251006.359
30 | 2569976.9005 | 1251071.7646 | 2569984.9285 | 1251063.8075 | 2569986.8449 | 1251054.8854
31 | 2570061.5682 | 1251031.2192 | 2570055.3862 | 1251028.1485 | 2570045.7758 | 1251024.7505
32 | 2570061.5682 | 1251031.2192 | 2570057.9554 | 1251039.0961
33 | 2570061.5682 | 1251031.2192 | 2570062.4655 | 1251029.371
34 | 2570004.7229 | 1251143.2543 | 2570003.2987 | 1251145.3477
35 | 2570004.7229 | 1251143.2543 | 2570011.2623 | 1251133.6422
36 | 2570017.9854 | 1251122.0572 | 2570011.2623 | 1251133.6422 | 2570011.2623 | 1251133.6422
37 | 2570022.9045 | 1251113.5809 | 2570017.9854 | 1251122.0572
38 | 2570022.9045 | 1251113.5809 | 2570050.1698 | 1251135.079 | 2570051.6241 | 1251135.831
39 | 2570022.9045 | 1251113.5809 | 2570023.8838 | 1251111.5607
40 | 2570051.6241 | 1251135.831 | 2570054.8302 | 1251137.4888
41 | 2570023.8838 | 1251111.5607 | 2570028.0808 | 1251102.9031 | 2570029.6108 | 1251099.5153 | 2570029.8124 | 1251099.0935
42 | 2570029.8124 | 1251099.0935 | 2570030.3858 | 1251097.8937
43 | 2570030.3858 | 1251097.8937 | 2570036.7864 | 1251084.5009
44 | 2570037.8664 | 1251082.241 | 2570036.7864 | 1251084.5009
45 | 2570057.4847 | 1251138.8613 | 2570054.8302 | 1251137.4888
46 | 2570041.2007 | 1251075.2641 | 2570037.8664 | 1251082.241
47 | 2570059.0629 | 1251139.6774 | 2570057.4847 | 1251138.8613
48 | 2570041.2007 | 1251075.2641 | 2570041.6594 | 1251074.3043
49 | 2570055.8648 | 1250904.0034 | 2570069.1628 | 1250913.4257
50 | 2570076.078 | 1250918.3024 | 2570072.6675 | 1250915.9089 | 2570069.1628 | 1250913.4257
51 | 2570076.078 | 1250918.3024 | 2570081.3027 | 1250921.9692 | 2570084.3413 | 1250925.3132
52 | 2570059.0629 | 1251139.6774 | 2570063.8444 | 1251142.1497
53 | 2570067.7661 | 1251144.1776 | 2570063.8444 | 1251142.1497
54 | 2570067.7661 | 1251144.1776 | 2570082.3237 | 1251151.7049 | 2570087.295 | 1251153.9054
55 | 2570045.3242 | 1251066.6361 | 2570045.3242 | 1251066.6361 | 2570041.6594 | 1251074.3043
56 | 2570188.7434 | 1251030.4782 | 2570180.6963 | 1251026.8787
57 | 2570171.3757 | 1251022.7205 | 2570173.1295 | 1251023.4941 | 2570180.6963 | 1251026.8787
58 | 2570167.2778 | 1251020.9131 | 2570171.3757 | 1251022.7205
59 | 2570167.2778 | 1251020.9131 | 2570165.4357 | 1251020.1006
60 | 2570165.4357 | 1251020.1006 | 2570153.8398 | 1251014.9859 | 2570151.3257 | 1251014.0454
61 | 2570062.7087 | 1251028.8699 | 2570062.4655 | 1251029.371
62 | 2570083.7347 | 1251004.189 | 2570077.0774 | 1251008.6145 | 2570070.743 | 1251014.2059 | 2570067.0062 | 1251020.0176 | 2570062.7087 | 1251028.8699
63 | 2570083.7347 | 1251004.189 | 2570086.6729 | 1251003.1179 | 2570090.2409 | 1251002.7106 | 2570092.9945 | 1251002.8841
64 | 2570083.7347 | 1251004.189 | 2570081.6604 | 1250998.4846 | 2570081.3271 | 1250995.2731 | 2570083.556 | 1250985.1119
65 | 2570057.9554 | 1251039.0961 | 2570049.1289 | 1251058.3406
66 | 2570110.4143 | 1251004.7165 | 2570103.7576 | 1251003.9319 | 2570098.9625 | 1251003.4892 | 2570094.3255 | 1251002.9679 | 2570092.9945 | 1251002.8841
67 | 2570089.2451 | 1250961.633 | 2570087.5328 | 1250970.2473 | 2570084.0788 | 1250982.7286 | 2570083.556 | 1250985.1119
68 | 2570045.3242 | 1251066.6361 | 2570049.1289 | 1251058.3406
69 | 2570129.7671 | 1251006.9245 | 2570122.8572 | 1251006.1812 | 2570118.7714 | 1251005.7016 | 2570110.4143 | 1251004.7165
70 | 2570091.3628 | 1250950.9787 | 2570089.2451 | 1250961.633
71 | 2570145.1743 | 1251011.744 | 2570151.3257 | 1251014.0454
72 | 2570141.5519 | 1251010.4802 | 2570142.8144 | 1251010.8612 | 2570145.1743 | 1251011.744
73 | 2570129.7671 | 1251006.9245 | 2570141.5519 | 1251010.4802
74 | 2570129.7671 | 1251006.9245 | 2570133.7881 | 1250982.6659 | 2570135.4334 | 1250969.5432
75 | 2570135.4334 | 1250969.5432 | 2570136.5305 | 1250960.7932 | 2570138.5798 | 1250946.6401 | 2570138.5051 | 1250945.6186
76 | 2570137.362 | 1250929.9897 | 2570138.5051 | 1250945.6186
77 | 2570132.2284 | 1250912.5052 | 2570132.4183 | 1250913.3381 | 2570137.2905 | 1250929.0127 | 2570137.362 | 1250929.9897
78 | 2570091.3628 | 1250950.9787 | 2570092.236 | 1250946.5856 | 2570092.0103 | 1250943.526
79 | 2570131.1306 | 1250885.5707 | 2570128.6823 | 1250896.9573 | 2570132.2284 | 1250912.5052
80 | 2570131.1306 | 1250885.5707 | 2570119.2975 | 1250858.5616
81 | 2570103.6141 | 1250818.9618 | 2570100.4498 | 1250809.3727
82 | 2570103.6141 | 1250818.9618 | 2570104.6558 | 1250822.1183 | 2570104.9668 | 1250822.8979
83 | 2570100.4498 | 1250809.3727 | 2570099.6781 | 1250807.0344
84 | 2570119.2975 | 1250858.5616 | 2570118.1339 | 1250855.9057 | 2570104.9668 | 1250822.8979
85 | 2570092.0103 | 1250943.526 | 2570091.3931 | 1250935.1601
86 | 2570084.3413 | 1250925.3132 | 2570088.1111 | 1250929.4619 | 2570091.3931 | 1250935.1601 | 2570091.3931 | 1250935.1601

## bus_geodata
| x | y | coords
0 | 2569875.788 | 1250879.0148
1 | 2569832.4398 | 1250855.288
2 | 2569909.4328 | 1250897.4305
3 | 2569823.2679 | 1250850.2677
4 | 2569925.344 | 1250906.1396
5 | 2569894.5843 | 1250917.7185
6 | 2569937.2976 | 1250898.1126
7 | 2569962.0539 | 1250888.4027
8 | 2569985.3493 | 1250880.867
9 | 2569970.0059 | 1250885.7036
10 | 2570011.0691 | 1250872.7595
11 | 2570007.3922 | 1250861.8776
12 | 2570032.4188 | 1250884.8345
13 | 2569989.9962 | 1250840.9967
14 | 2570033.1629 | 1250885.4533
15 | 2570051.3583 | 1250900.5847
16 | 2569977.103 | 1251180.7652
17 | 2569976.0153 | 1251182.2195
18 | 2569979.1216 | 1251178.0663
19 | 2569980.9055 | 1251175.6813
20 | 2569994.481 | 1251157.5311
21 | 2570000.1147 | 1251149.999
22 | 2570001.375 | 1251021.9313
23 | 2569998.2485 | 1251021.829
24 | 2570025.8987 | 1251023.0277
25 | 2569993.9754 | 1251021.6892
26 | 2570027.038 | 1251023.1264
27 | 2569989.5788 | 1251021.1409
28 | 2569986.8449 | 1251054.8854
29 | 2570045.7758 | 1251024.7505
30 | 2569934.0746 | 1251006.359
31 | 2569976.9005 | 1251071.7646
32 | 2570061.5682 | 1251031.2192
33 | 2570003.2987 | 1251145.3477
34 | 2570004.7229 | 1251143.2543
35 | 2570011.2623 | 1251133.6422
36 | 2570017.9854 | 1251122.0572
37 | 2570022.9045 | 1251113.5809
38 | 2570051.6241 | 1251135.831
39 | 2570023.8838 | 1251111.5607
40 | 2570029.8124 | 1251099.0935
41 | 2570030.3858 | 1251097.8937
42 | 2570036.7864 | 1251084.5009
43 | 2570054.8302 | 1251137.4888
44 | 2570037.8664 | 1251082.241
45 | 2570057.4847 | 1251138.8613
46 | 2570041.2007 | 1251075.2641
47 | 2570055.8648 | 1250904.0034
48 | 2570069.1628 | 1250913.4257
49 | 2570076.078 | 1250918.3024
50 | 2570059.0629 | 1251139.6774
51 | 2570063.8444 | 1251142.1497
52 | 2570067.7661 | 1251144.1776
53 | 2570087.295 | 1251153.9054
54 | 2570041.6594 | 1251074.3043
55 | 2570188.7434 | 1251030.4782
56 | 2570180.6963 | 1251026.8787
57 | 2570171.3757 | 1251022.7205
58 | 2570167.2778 | 1251020.9131
59 | 2570165.4357 | 1251020.1006
60 | 2570062.4655 | 1251029.371
61 | 2570062.7087 | 1251028.8699
62 | 2570083.7347 | 1251004.189
63 | 2570057.9554 | 1251039.0961
64 | 2570092.9945 | 1251002.8841
65 | 2570083.556 | 1250985.1119
66 | 2570049.1289 | 1251058.3406
67 | 2570110.4143 | 1251004.7165
68 | 2570089.2451 | 1250961.633
69 | 2570045.3242 | 1251066.6361
70 | 2570151.3257 | 1251014.0454
71 | 2570145.1743 | 1251011.744
72 | 2570141.5519 | 1251010.4802
73 | 2570129.7671 | 1251006.9245
74 | 2570135.4334 | 1250969.5432
75 | 2570138.5051 | 1250945.6186
76 | 2570137.362 | 1250929.9897
77 | 2570091.3628 | 1250950.9787
78 | 2570132.2284 | 1250912.5052
79 | 2570131.1306 | 1250885.5707
80 | 2570103.6141 | 1250818.9618
81 | 2570100.4498 | 1250809.3727
82 | 2570104.9668 | 1250822.8979
83 | 2570099.6781 | 1250807.0344
84 | 2570119.2975 | 1250858.5616
85 | 2570092.0103 | 1250943.526
86 | 2570091.3931 | 1250935.1601
87 | 2570084.3413 | 1250925.3132
88 | 2570061.5682 | 1251031.2192

## line_std_types
| c_nf_per_km | r_ohm_per_km | x_ohm_per_km | max_i_ka | type | q_mm2 | alpha | voltage_rating
NAYY 4x50 SE | 210 | 0.642 | 0.083 | 0.142 | cs | 50 | 0.00403 | LV
NAYY 4x120 SE | 264 | 0.225 | 0.08 | 0.242 | cs | 120 | 0.00403 | LV
NAYY 4x150 SE | 261 | 0.208 | 0.08 | 0.27 | cs | 150 | 0.00403 | LV
NA2XS2Y 1x95 RM/25 12/20 kV | 216 | 0.313 | 0.132 | 0.252 | cs | 95 | 0.00403 | MV
NA2XS2Y 1x185 RM/25 12/20 kV | 273 | 0.161 | 0.117 | 0.362 | cs | 185 | 0.00403 | MV
NA2XS2Y 1x240 RM/25 12/20 kV | 304 | 0.122 | 0.112 | 0.421 | cs | 240 | 0.00403 | MV
NA2XS2Y 1x95 RM/25 6/10 kV | 315 | 0.313 | 0.123 | 0.249 | cs | 95 | 0.00403 | MV
NA2XS2Y 1x185 RM/25 6/10 kV | 406 | 0.161 | 0.11 | 0.358 | cs | 185 | 0.00403 | MV
NA2XS2Y 1x240 RM/25 6/10 kV | 456 | 0.122 | 0.105 | 0.416 | cs | 240 | 0.00403 | MV
NA2XS2Y 1x150 RM/25 12/20 kV | 250 | 0.206 | 0.116 | 0.319 | cs | 150 | 0.00403 | MV
NA2XS2Y 1x120 RM/25 12/20 kV | 230 | 0.253 | 0.119 | 0.283 | cs | 120 | 0.00403 | MV
NA2XS2Y 1x70 RM/25 12/20 kV | 190 | 0.443 | 0.132 | 0.22 | cs | 70 | 0.00403 | MV
NA2XS2Y 1x150 RM/25 6/10 kV | 360 | 0.206 | 0.11 | 0.315 | cs | 150 | 0.00403 | MV
NA2XS2Y 1x120 RM/25 6/10 kV | 340 | 0.253 | 0.113 | 0.28 | cs | 120 | 0.00403 | MV
NA2XS2Y 1x70 RM/25 6/10 kV | 280 | 0.443 | 0.123 | 0.217 | cs | 70 | 0.00403 | MV
N2XS(FL)2Y 1x120 RM/35 64/110 kV | 112 | 0.153 | 0.166 | 0.366 | cs | 120 | 0.00393 | HV
N2XS(FL)2Y 1x185 RM/35 64/110 kV | 125 | 0.099 | 0.156 | 0.457 | cs | 185 | 0.00393 | HV
N2XS(FL)2Y 1x240 RM/35 64/110 kV | 135 | 0.075 | 0.149 | 0.526 | cs | 240 | 0.00393 | HV
N2XS(FL)2Y 1x300 RM/35 64/110 kV | 144 | 0.06 | 0.144 | 0.588 | cs | 300 | 0.00393 | HV
15-AL1/3-ST1A 0.4 | 11 | 1.8769 | 0.35 | 0.105 | ol | 16 | 0.00403 | LV
24-AL1/4-ST1A 0.4 | 11.25 | 1.2012 | 0.335 | 0.14 | ol | 24 | 0.00403 | LV
48-AL1/8-ST1A 0.4 | 12.2 | 0.5939 | 0.3 | 0.21 | ol | 48 | 0.00403 | LV
94-AL1/15-ST1A 0.4 | 13.2 | 0.306 | 0.29 | 0.35 | ol | 94 | 0.00403 | LV
34-AL1/6-ST1A 10.0 | 9.7 | 0.8342 | 0.36 | 0.17 | ol | 34 | 0.00403 | MV
48-AL1/8-ST1A 10.0 | 10.1 | 0.5939 | 0.35 | 0.21 | ol | 48 | 0.00403 | MV
70-AL1/11-ST1A 10.0 | 10.4 | 0.4132 | 0.339 | 0.29 | ol | 70 | 0.00403 | MV
94-AL1/15-ST1A 10.0 | 10.75 | 0.306 | 0.33 | 0.35 | ol | 94 | 0.00403 | MV
122-AL1/20-ST1A 10.0 | 11.1 | 0.2376 | 0.323 | 0.41 | ol | 122 | 0.00403 | MV
149-AL1/24-ST1A 10.0 | 11.25 | 0.194 | 0.315 | 0.47 | ol | 149 | 0.00403 | MV
34-AL1/6-ST1A 20.0 | 9.15 | 0.8342 | 0.382 | 0.17 | ol | 34 | 0.00403 | MV
48-AL1/8-ST1A 20.0 | 9.5 | 0.5939 | 0.372 | 0.21 | ol | 48 | 0.00403 | MV
70-AL1/11-ST1A 20.0 | 9.7 | 0.4132 | 0.36 | 0.29 | ol | 70 | 0.00403 | MV
94-AL1/15-ST1A 20.0 | 10 | 0.306 | 0.35 | 0.35 | ol | 94 | 0.00403 | MV
122-AL1/20-ST1A 20.0 | 10.3 | 0.2376 | 0.344 | 0.41 | ol | 122 | 0.00403 | MV
149-AL1/24-ST1A 20.0 | 10.5 | 0.194 | 0.337 | 0.47 | ol | 149 | 0.00403 | MV
184-AL1/30-ST1A 20.0 | 10.75 | 0.1571 | 0.33 | 0.535 | ol | 184 | 0.00403 | MV
243-AL1/39-ST1A 20.0 | 11 | 0.1188 | 0.32 | 0.645 | ol | 243 | 0.00403 | MV
48-AL1/8-ST1A 110.0 | 8 | 0.5939 | 0.46 | 0.21 | ol | 48 | 0.00403 | HV
70-AL1/11-ST1A 110.0 | 8.4 | 0.4132 | 0.45 | 0.29 | ol | 70 | 0.00403 | HV
94-AL1/15-ST1A 110.0 | 8.65 | 0.306 | 0.44 | 0.35 | ol | 94 | 0.00403 | HV
122-AL1/20-ST1A 110.0 | 8.5 | 0.2376 | 0.43 | 0.41 | ol | 122 | 0.00403 | HV
149-AL1/24-ST1A 110.0 | 8.75 | 0.194 | 0.41 | 0.47 | ol | 149 | 0.00403 | HV
184-AL1/30-ST1A 110.0 | 8.8 | 0.1571 | 0.4 | 0.535 | ol | 184 | 0.00403 | HV
243-AL1/39-ST1A 110.0 | 9 | 0.1188 | 0.39 | 0.645 | ol | 243 | 0.00403 | HV
305-AL1/39-ST1A 110.0 | 9.2 | 0.0949 | 0.38 | 0.74 | ol | 305 | 0.00403 | HV
490-AL1/64-ST1A 110.0 | 9.75 | 0.059 | 0.37 | 0.96 | ol | 490 | 0.00403 | HV
679-AL1/86-ST1A 110.0 | 9.95 | 0.042 | 0.36 | 1.15 | ol | 679 | 0.00403 | HV
490-AL1/64-ST1A 220.0 | 10 | 0.059 | 0.285 | 0.96 | ol | 490 | 0.00403 | HV
679-AL1/86-ST1A 220.0 | 11.7 | 0.042 | 0.275 | 1.15 | ol | 679 | 0.00403 | HV
490-AL1/64-ST1A 380.0 | 11 | 0.059 | 0.253 | 0.96 | ol | 490 | 0.00403 | HV
679-AL1/86-ST1A 380.0 | 14.6 | 0.042 | 0.25 | 1.15 | ol | 679 | 0.00403 | HV

## trafo_std_types
| i0_percent | pfe_kw | vkr_percent | sn_mva | vn_lv_kv | vn_hv_kv | vk_percent | shift_degree | vector_group | tap_side | tap_neutral | tap_min | tap_max | tap_step_degree | tap_step_percent | tap_phase_shifter
160 MVA 380/110 kV | 0.06 | 60 | 0.25 | 160 | 110 | 380 | 12.2 | 0 | Yy0 | hv | 0 | -9 | 9 | 0 | 1.5 | FALSE
100 MVA 220/110 kV | 0.06 | 55 | 0.26 | 100 | 110 | 220 | 12 | 0 | Yy0 | hv | 0 | -9 | 9 | 0 | 1.5 | FALSE
63 MVA 110/20 kV | 0.04 | 22 | 0.32 | 63 | 20 | 110 | 18 | 150 | YNd5 | hv | 0 | -9 | 9 | 0 | 1.5 | FALSE
40 MVA 110/20 kV | 0.05 | 18 | 0.34 | 40 | 20 | 110 | 16.2 | 150 | YNd5 | hv | 0 | -9 | 9 | 0 | 1.5 | FALSE
25 MVA 110/20 kV | 0.07 | 14 | 0.41 | 25 | 20 | 110 | 12 | 150 | YNd5 | hv | 0 | -9 | 9 | 0 | 1.5 | FALSE
63 MVA 110/10 kV | 0.04 | 22 | 0.32 | 63 | 10 | 110 | 18 | 150 | YNd5 | hv | 0 | -9 | 9 | 0 | 1.5 | FALSE
40 MVA 110/10 kV | 0.05 | 18 | 0.34 | 40 | 10 | 110 | 16.2 | 150 | YNd5 | hv | 0 | -9 | 9 | 0 | 1.5 | FALSE
25 MVA 110/10 kV | 0.07 | 14 | 0.41 | 25 | 10 | 110 | 12 | 150 | YNd5 | hv | 0 | -9 | 9 | 0 | 1.5 | FALSE
0.25 MVA 20/0.4 kV | 0.32 | 0.8 | 1.44 | 0.25 | 0.4 | 20 | 6 | 150 | Yzn5 | hv | 0 | -2 | 2 | 0 | 2.5 | FALSE
0.4 MVA 20/0.4 kV | 0.3375 | 1.35 | 1.425 | 0.4 | 0.4 | 20 | 6 | 150 | Dyn5 | hv | 0 | -2 | 2 | 0 | 2.5 | FALSE
0.63 MVA 20/0.4 kV | 0.2619 | 1.65 | 1.206 | 0.63 | 0.4 | 20 | 6 | 150 | Dyn5 | hv | 0 | -2 | 2 | 0 | 2.5 | FALSE
0.25 MVA 10/0.4 kV | 0.24 | 0.6 | 1.2 | 0.25 | 0.4 | 10 | 4 | 150 | Dyn5 | hv | 0 | -2 | 2 | 0 | 2.5 | FALSE
0.4 MVA 10/0.4 kV | 0.2375 | 0.95 | 1.325 | 0.4 | 0.4 | 10 | 4 | 150 | Dyn5 | hv | 0 | -2 | 2 | 0 | 2.5 | FALSE
0.63 MVA 10/0.4 kV | 0.1873 | 1.18 | 1.0794 | 0.63 | 0.4 | 10 | 4 | 150 | Dyn5 | hv | 0 | -2 | 2 | 0 | 2.5 | FALSE

## trafo3w_std_types
| sn_hv_mva | sn_mv_mva | sn_lv_mva | vn_hv_kv | vn_mv_kv | vn_lv_kv | vk_hv_percent | vk_mv_percent | vk_lv_percent | vkr_hv_percent | vkr_mv_percent | vkr_lv_percent | pfe_kw | i0_percent | shift_mv_degree | shift_lv_degree | vector_group | tap_side | tap_neutral | tap_min | tap_max | tap_step_percent
63/25/38 MVA 110/20/10 kV | 63 | 25 | 38 | 110 | 20 | 10 | 10.4 | 10.4 | 10.4 | 0.28 | 0.32 | 0.35 | 35 | 0.89 | 0 | 0 | YN0yn0yn0 | hv | 0 | -10 | 10 | 1.2
63/25/38 MVA 110/10/10 kV | 63 | 25 | 38 | 110 | 10 | 10 | 10.4 | 10.4 | 10.4 | 0.28 | 0.32 | 0.35 | 35 | 0.89 | 0 | 0 | YN0yn0yn0 | hv | 0 | -10 | 10 | 1.2

## fuse_std_types
| fuse_type | i_rated_a | t_avg | t_min | t_total | x_avg | x_min | x_total
HV 100A | HV 100A | 100 | 0 | [10.0, 3.64, 0.854, 0.281, 0.1, 0.0531, 0.022, 0.01] | [10.0, 4.267, 1.21, 0.403, 0.1, 0.058, 0.022, 0.01] | 0 | [300.0, 350.0, 450.0, 550.0, 700.0, 850.0, 1200.0, 1752.0] | [600.0, 700.0, 900.0, 1150.0, 1665.0, 2000.0, 3000.0, 4313.0]
HV 10A | HV 10A | 10 | 0 | [10.0, 1675.0, 0.344, 0.156, 0.1, 0.0417, 0.0171, 0.01] | [10.0, 1.3, 0.3, 0.155, 0.1, 0.0555, 0.023, 0.01] | 0 | [30.0, 32.0, 35.0, 37.0, 39.0, 50.0, 70.0, 88.0] | [60.0, 70.0, 80.0, 87.0, 94.0, 110.0, 150.0, 216.0]
HV 125A | HV 125A | 125 | 0 | [10.0, 1.82, 0.344, 0.1, 0.0467, 0.0269, 0.01] | [10.0, 2.478, 0.426, 0.1, 0.0427, 0.0211, 0.01] | 0 | [375.0, 500.0, 700.0, 925.0, 1200.0, 1500.0, 2341.0] | [750.0, 1000.0, 1500.0, 2200.0, 3000.0, 4000.0, 5765.0]
HV 160A | HV 160A | 160 | 0 | [10.0, 4.15, 1.03, 0.198, 0.1, 0.051, 0.0172, 0.01] | [10.0, 2.3, 0.734, 0.274, 0.1, 0.046, 0.0177, 0.01] | 0 | [480.0, 550.0, 700.0, 1000.0, 1260.0, 1600.0, 2500.0, 3227.0] | [960.0, 1300.0, 1700.0, 2200.0, 2996.0, 4000.0, 6000.0, 7946.0]
HV 16A | HV 16A | 16 | 0 | [10.0, 0.352, 0.164, 0.1, 0.0649, 0.0342, 0.01] | [10.0, 2.34, 0.722, 0.181, 0.1, 0.055, 0.0296, 0.01] | 0 | [48.0, 60.0, 65.0, 71.0, 80.0, 100.0, 162.0] | [96.0, 110.0, 125.0, 150.0, 168.0, 200.0, 250.0, 398.0]
HV 200A | HV 200A | 200 | 0 | [10.0, 4.267, 1.21, 0.403, 0.1, 0.058, 0.022, 0.01] | [10.0, 3.73, 1.654, 0.328, 0.1, 0.0531, 0.019, 0.01] | 0 | [600.0, 700.0, 900.0, 1150.0, 1665.0, 2000.0, 3000.0, 4313.0] | [1200.0, 1500.0, 1800.0, 2700.0, 3960.0, 5000.0, 7500.0, 10620.0]
HV 20A | HV 20A | 20 | 0 | [10.0, 1.3, 0.3, 0.155, 0.1, 0.0555, 0.023, 0.01] | [10.0, 1.3, 0.161, 0.1, 0.0611, 0.0399, 0.0141, 0.01] | 0 | [60.0, 70.0, 80.0, 87.0, 94.0, 110.0, 150.0, 216.0] | [120.0, 150.0, 200.0, 223.0, 260.0, 300.0, 450.0, 532.0]
HV 25A | HV 25A | 25 | 0 | [10.0, 2.512, 0.833, 0.299, 0.1, 0.0372, 0.0223, 0.01] | [10.0, 3.125, 0.597, 0.198, 0.1, 0.0378, 0.022, 0.01] | 0 | [75.0, 82.0, 90.0, 100.0, 124.0, 170.0, 200.0, 289.0] | [150.0, 170.0, 210.0, 250.0, 294.0, 400.0, 500.0, 711.0]
HV 31.5A | HV 31.5A | 31.5 | 0 | [10.0, 2.34, 0.722, 0.181, 0.1, 0.055, 0.0296, 0.01] | [10.0, 2.84, 0.368, 0.164, 0.1, 0.0621, 0.0378, 0.0195, 0.01] | 0 | [95.0, 110.0, 125.0, 150.0, 165.0, 200.0, 250.0, 390.0] | [189.0, 220.0, 300.0, 350.0, 393.0, 450.0, 530.0, 700.0, 960.0]
HV 40A | HV 40A | 40 | 0 | [10.0, 1.3, 0.161, 0.1, 0.0611, 0.0399, 0.0141, 0.01] | [10.0, 2.05, 0.369, 0.198, 0.1, 0.051, 0.0298, 0.01] | 0 | [120.0, 150.0, 200.0, 223.0, 260.0, 300.0, 450.0, 532.0] | [240.0, 300.0, 400.0, 450.0, 530.0, 650.0, 800.0, 1311.0]
HV 50A | HV 50A | 50 | 0 | [10.0, 3.215, 0.597, 0.198, 0.1, 0.0378, 0.022, 0.01] | [10.0, 3.64, 0.854, 0.281, 0.1, 0.0531, 0.022, 0.01] | 0 | [150.0, 170.0, 210.0, 250.0, 294.0, 400.0, 500.0, 711.0] | [300.0, 350.0, 450.0, 550.0, 700.0, 850.0, 1200.0, 1752.0]
HV 6.3A | HV 6.3A | 6.3 | 0 | [10.0, 1.39, 0.344, 0.168, 0.1, 0.056, 0.0263, 0.01] | [10.0, 1.711, 0.516, 0.198, 0.1, 0.0634, 0.0303, 0.01] | 0 | [19.0, 19.5, 20.4, 20.8, 22.0, 25.0, 32.0, 48.0] | [38.0, 40.0, 43.0, 48.0, 53.0, 60.0, 75.0, 118.0]
HV 63A | HV 63A | 63 | 0 | [10.0, 2.84, 0.368, 0.164, 0.1, 0.0621, 0.0378, 0.0195, 0.01] | [10.0, 1.82, 0.344, 0.1, 0.0467, 0.0269, 0.01] | 0 | [189.0, 220.0, 300.0, 350.0, 393.0, 450.0, 530.0, 700.0, 961.0] | [378.0, 500.0, 700.0, 934.0, 1200.0, 1500.0, 2366.0]
HV 80A | HV 80A | 80 | 0 | [10.0, 2.05, 0.369, 0.198, 0.1, 0.051, 0.0298, 0.01] | [10.0, 4.15, 1.03, 0.198, 0.1, 0.051, 0.0172, 0.01] | 0 | [240.0, 300.0, 400.0, 450.0, 530.0, 650.0, 800.0, 1311.0] | [480.0, 550.0, 700.0, 1000.0, 1260.0, 1600.0, 2500.0, 3227.0]
Siemens NH-1-100 | Siemens NH-1-100 | 100 | [5400.0, 2000.0, 400.0, 20.0, 1.0, 0.2, 0.012, 0.004] | 0 | 0 | [150.0, 190.0, 250.0, 430.0, 900.0, 1250.0, 2700.0, 3600.0] | 0 | 0
Siemens NH-1-125 | Siemens NH-1-125 | 125 | [4800.0, 120.0, 7.0, 0.1, 0.004] | 0 | 0 | [180.0, 400.0, 740.0, 2000.0, 4250.0] | 0 | 0
Siemens NH-1-16 | Siemens NH-1-16 | 16 | [4000.0, 400.0, 2.0, 0.1, 0.04, 0.01] | 0 | 0 | [26.0, 35.0, 75.0, 150.0, 200.0, 300.0] | 0 | 0
Siemens NH-1-160 | Siemens NH-1-160 | 160 | [4800.0, 120.0, 7.0, 0.1, 0.004] | 0 | 0 | [210.0, 500.0, 900.0, 2300.0, 5000.0] | 0 | 0
Siemens NH-1-25 | Siemens NH-1-25 | 25 | [4000.0, 1000.0, 10.0, 0.2, 0.02, 0.01] | 0 | 0 | [40.0, 50.0, 100.0, 210.0, 400.0, 500.0] | 0 | 0
Siemens NH-1-50 | Siemens NH-1-50 | 50 | [4000.0, 40.0, 4.0, 1.0, 0.02, 0.01] | 0 | 0 | [86.0, 200.0, 300.0, 400.0, 1000.0, 1280.0] | 0 | 0
Siemens NH-1-63 | Siemens NH-1-63 | 63 | [4000.0, 100.0, 10.0, 2.0, 0.04, 0.01] | 0 | 0 | [100.0, 200.0, 300.0, 400.0, 1000.0, 1500.0] | 0 | 0
Siemens NH-1-80 | Siemens NH-1-80 | 80 | [4800.0, 120.0, 7.0, 0.1, 0.01] | 0 | 0 | [150.58, 250.0, 450.0, 1150.0, 2470.0] | 0 | 0
Siemens NH-2-1000 | Siemens NH-2-1000 | 1000 | [4800.0, 120.0, 7.0, 0.1, 0.004] | 0 | 0 | [1900.0, 3500.0, 8400.0, 24000.0, 52000.0] | 0 | 0
Siemens NH-2-200 | Siemens NH-2-200 | 200 | [4800.0, 120.0, 7.0, 0.1, 0.004] | 0 | 0 | [280.0, 650.0, 1200.0, 3000.0, 7000.0] | 0 | 0
Siemens NH-2-224 | Siemens NH-2-224 | 224 | [4800.0, 120.0, 7.0, 0.2, 0.04, 0.004] | 0 | 0 | [400.0, 750.0, 1453.0, 3025.0, 4315.0, 7600.0] | 0 | 0
Siemens NH-2-250 | Siemens NH-2-250 | 250 | [4800.0, 120.0, 7.0, 0.1, 0.004] | 0 | 0 | [450.0, 800.0, 1650.0, 4000.0, 8500.0] | 0 | 0
Siemens NH-2-315 | Siemens NH-2-315 | 315 | [4800.0, 120.0, 7.0, 0.1, 0.004] | 0 | 0 | [550.0, 920.0, 1900.0, 5000.0, 11000.0] | 0 | 0
Siemens NH-2-355 | Siemens NH-2-355 | 355 | [4800.0, 120.0, 6.0, 0.1, 0.004] | 0 | 0 | [650.0, 1116.27, 2350.0, 5840.0, 12790.0] | 0 | 0
Siemens NH-2-400 | Siemens NH-2-400 | 400 | [4800.0, 120.0, 7.0, 0.1, 0.004] | 0 | 0 | [720.0, 1350.0, 2800.0, 6500.0, 15000.0] | 0 | 0
Siemens NH-2-425 | Siemens NH-2-425 | 425 | [4800.0, 120.0, 7.0, 0.1, 0.004] | 0 | 0 | [850.0, 1500.0, 3050.0, 7500.0, 16500.0] | 0 | 0
Siemens NH-2-630 | Siemens NH-2-630 | 630 | [4800.0, 120.0, 7.0, 0.1, 0.004] | 0 | 0 | [1200.0, 2000.0, 4800.0, 12000.0, 26000.0] | 0 | 0

## dtypes
| element | column | dtype
0 | bus | name | object
1 | bus | vn_kv | float64
2 | bus | type | object
3 | bus | zone | object
4 | bus | in_service | bool
5 | load | name | object
6 | load | bus | uint32
7 | load | p_mw | float64
8 | load | q_mvar | float64
9 | load | const_z_percent | float64
10 | load | const_i_percent | float64
11 | load | sn_mva | float64
12 | load | scaling | float64
13 | load | in_service | bool
14 | load | type | object
15 | ext_grid | name | object
16 | ext_grid | bus | uint32
17 | ext_grid | vm_pu | float64
18 | ext_grid | va_degree | float64
19 | ext_grid | slack_weight | float64
20 | ext_grid | in_service | bool
21 | line | name | object
22 | line | std_type | object
23 | line | from_bus | uint32
24 | line | to_bus | uint32
25 | line | length_km | float64
26 | line | r_ohm_per_km | float64
27 | line | x_ohm_per_km | float64
28 | line | c_nf_per_km | float64
29 | line | g_us_per_km | float64
30 | line | max_i_ka | float64
31 | line | df | float64
32 | line | parallel | uint32
33 | line | type | object
34 | line | in_service | bool
35 | trafo | name | object
36 | trafo | std_type | object
37 | trafo | hv_bus | uint32
38 | trafo | lv_bus | uint32
39 | trafo | sn_mva | float64
40 | trafo | vn_hv_kv | float64
41 | trafo | vn_lv_kv | float64
42 | trafo | vk_percent | float64
43 | trafo | vkr_percent | float64
44 | trafo | pfe_kw | float64
45 | trafo | i0_percent | float64
46 | trafo | shift_degree | float64
47 | trafo | tap_side | object
48 | trafo | tap_neutral | int32
49 | trafo | tap_min | int32
50 | trafo | tap_max | int32
51 | trafo | tap_step_percent | float64
52 | trafo | tap_step_degree | float64
53 | trafo | tap_pos | int32
54 | trafo | tap_phase_shifter | bool
55 | trafo | parallel | uint32
56 | trafo | df | float64
57 | trafo | in_service | bool
58 | line_geodata | coords | object
59 | bus_geodata | x | float64
60 | bus_geodata | y | float64
61 | bus_geodata | coords | object

## parameters
| version | format_version | converged | OPF_converged | name | f_hz | sn_mva
0 | 2.14.6 | 2.14.0 | FALSE | FALSE |  | 50 | 1